## Sheet1
Tender: | SPFA Supply to SDCC 2no. Fully electric Green Machines
Tenderer Name:
Date:
Proposed Make and model
(Please provide technical document in support of the below checksheet)
Item | Description | Confirm the proposed spec is compliant (Y/N) | For SDCC Use Only
1 | - Fully electric, compact walk behind street sweeper for urban street cleaning, pedestrian areas, parks and active travel infrastructure
2 | - Battery to be 100% Lithium-ion, sufficient for a minimum of 7 hours operation.
3 | - Battery to be fully chargeable in less than 10 hours
4 | - CE Certified, meets relevant environmental, safety and vehicle standards (e.g. ISO or equivalent)
5 | - Dust control mechanism.
6 | - Water tank capacity minimum 150l
7 | - Hopper Capacity minimum 0.5m3
8 | - Drive configuration: rear wheel or all wheel drive
9 | - Steering suitable for a tight turning radius (radius <2.5m)
10 | - Noise level maximum 70dB(A) during operation
11 | - Control system – either joystick or touch panel controls
12 | - LED road and work lighting
13 | - Emergency stop button
14 | - Reversing alarm
15 | - Beacon light
16 | - Suitable to be fitted with telematics by SDCC
17 | - Minimum 2 year warranty on vehicle and battery
18 | - Hard copy training manual to be provided with each machine purchased.
19 | - Soft copy training manual to be provided
20 | - Onsite training to up to 6no. operators to be included in the price. Location of training will be at a location within the SDCC administrative area at a date of SDCC’s choosing.
Unless otherwise stated each item is of equal value for scoring purposes