## Rev. 0 - 25th July 2025
Ref. | Description | Width (m) | Length (m) | Area (m2) | Comment
Existing
Internal Rooms (Area A)
1 | Watchroom | 4.55 | 3.6 | 15.7072 | Reduced for Corner Diagonal Window
2 | Canteen | 3.4 | 1.5 | 5.1
2.1 | Front Internal Lobby | 1.05 | 3.05 | 3.2025
3 | Training Room | 4.62 | 6.7 | 30.954
4 | Toilet & Shower Block | 4.6 | 3 | 13.8
5 | Appliance Bay | 4.5 | 11.5 | 51.75
6 | Muster Bay | 4.62 | 3.3 | 15.246
7 | Compressor/Breathing Apparatus (BA) Room | 3.4 | 3.4 | 11.56
7.1 | Rear Internal Lobby | 1.02 | 3.6 | 3.672
| Sub- Total A |  |  | 150.9917
External Spaces (Area B)
8 | Boiler Room | 2.08 | 2.22 | 4.6176 | Includes Chimney Space
9 | Garage (for Jeep) | 5.8 | 5.4 | 31.32
| Sub- Total B |  |  | 35.9376
| Total A+B |  |  | 186.9293 | Round up to 187m2
Other Spaces (Area C)
10 | Drill Yard |  |  |  | Adequate space at rear. Includes underground tank.
11 | Drill Tower | 3.75 | 5.9 | 22.125 | External Dimensions
12 | Car Parking |  |  |  | 3 Spaces at Front and additional space at Rear for personnel and appliances etc
Note 1: | Internal Dimensions unless noted otherwise
Note 2: | Notwithstanding existing external space at side and adjacent existing Drill Tower, circa 1,540m2 additional land space at rear has been purchased and available.
Note 3: | A metal shed is located at the rear of the Fire Station to house second fire appliance. This metal shed was utilised by Nobber Fire Station during the upgrade of Nobber Fire Station. Potentially this shed could be moved/utilised for storage of fire appliance during construction upgrade works at Oldcastle.
Table 1: Existing Accommodation Schedule
Ref. | Description | Width (m) | Length (m) | Area (m2) | Comment
Proposed
Internal Rooms (Area A)
1 | Watchroom |  |  | 16 | Section 2.5 of Guidelines
2 | Lecture and Recreation Room |  |  | 40 | Combination of Canteen and Training Room. Section 2.9 of Guidelines. Sized for 12 personnel. Likely to be sized for 14 personnel
2.1 | Front Internal Lobby & Corridor Space |  |  | ???
3 | Training Room |  |  |  | Included in Lecture and Recreation Room
4 | Sanitary Convenience and Washing Facilities |  |  | 22 | Section 2.8 of Guidelines. This looks small and likely needs to be larger for 14 personnel
5 | Appliance Bay 1 | 6 | 11 | 66 | x 3.7m high. Additional 1.5m width from 4.5m minimum added. Section 2.4 of Guidelines
5.1 | Appliance Bay 2 | 4.5 | 11 | 49.5 | x 3.7m high. Minimum 4.5m minimum width. Section 2.4 of Guidelines
6 | Muster Bay |  |  | 25 | Section 2.5 of Guidelines. Will need to be greater for 14 personnel plus allowance for door in and out
7 | Compressor/Breathing Apparatus (BA) Room |  |  | ?? | Note: Section 2.4 of Guidelines includes a reference to Compressor
7.1 | Rear Internal Lobby & Corridor Space |  |  | ??
7.2 | Washing and Drying Facilities |  |  | 10 | Section 2.7 of Guidelines. This looks small and likely needs to be larger for 14 personnel
7.3 | Cleaning Store |  |  | 3 | Section 2.10 of Guidelines
8 | Plant Room |  |  | 20 | Section 2.11 of Guidelines
| Sub- Total A |  |  | 251.5 | Does not include spaces marked ??
| Sub- Total A |  |  | 278.8 | Aligns with Appendix 3 - Station Schematic in the Guidelines with 27m2 assigned for lobby and corridors
Other Spaces (Area B)
9 | Garage (for Jeep) | 6 | 6 | 36 | Desirable
10 | Drill Yard |  |  | 650 | Section 2.15 of Guidelines
11 | Drill Tower | 3.75 | 5.9 | 22.125 | Likely repurpose existing
12 | Car Parking |  |  |  | Likelihood is existing spaces at front may be lost to allow for Fire Tender access to side and extension. Ensure Provision for minimum of 14 personnel + 4 visitors at rear for personnel and appliances etc
Note 1: | Internal Dimensions unless noted otherwise
Note 2: | Part 2 of the “Planning & Design Guidelines and Financial Procedures for Fire Station Development Projects” published by the DoHLGH set out Functional requirements and recommended sizing for the various rooms. Sizes tabled above based on these guidelines.
Note 3: | Broadly speaking these guidelines based on accommodation for 12 personnel. This could be a crew of 10 males and 2 females. In any case, 12 people envisaged. Meath County Council Fire and Rescue service recommend that provision is made for sizing and provision for 14 personnel, i.e. an element of future proofing. Pro-Rata and review of sizing to be done as necessary.
Table 2: Proposed /Required Accommodation Schedule

## Area Calc
Area | Width (m) | Length (m) | Area (m2)
1 | 28.5 | 32.5 | 926.25
2 | 16.25 | 15 | 243.75
3a | 4.5 | 27 | 121.5
3b | 13.5 | 9 | 121.5
4 | 10 | 6 | 60
5 | 14.5 | 4.5 | 65.25
1538.25