## Traffic Framework BoQ (V 1. (2)
NOTIONAL TASK ORDER 1 - Supply and Installation of Traffic Signal Heads
ITEM | ITEM DESCRIPTION | NOTIONAL QUANTITY | UNIT | RATE | NOTIONAL AMOUNT
(€)
Tungsten Halogen Type Signal Heads
1600.001 | Supply and install 3 aspect red/amber/green (RAG) to TR2206A including backing boards, brackets and hoods with 12v/50w tungsten halogen lamps. | 10 | Item | 0 | 0
1600.002 | Supply and install 3 aspect red/amber/green arrow (RAGA) to TR2206A including backing boards, brackets and hoods with 12v/50w tungsten halogen lamps. | 10 | Each / Year | 0 | 0
1600.003 | Supply and install 3 aspect red/amber/amber arrow (RAFA) to TR2206A including backing boards, brackets and hoods with 12v/50w tungsten halogen lamps. | 10 | Each / Year | 0 | 0
1600.004 | Supply and install 4 aspect red/amber/green/green arrow (RAGGA) in line to TR2206A including backing boards, brackets and hoods with 12v/50w tungsten halogen lamps. | 10 | Each / Year | 0 | 0
1600.005 | Supply and install 4 aspect red/amber/green/green arrow (RAGGA) on side to TR2206A including backing boards, brackets and hoods with 12v/50w tungsten halogen lamps. | 10 | Each / Year | 0 | 0
1600.006 | Supply and install 4 aspect red/amber/green arrow/green arrow (RAGAGA) in line to TR2206A including backing boards, brackets and hoods with 12v/50w tungsten halogen lamps. | 10 | Each / Year | 0 | 0
1600.007 | Supply and install 4 aspect red/amber/green arrow/green arrow (RAGAGA) on side to TR2206A including backing boards, brackets and hoods with 12v/50w tungsten halogen lamps. | 10 | Each / Year | 0 | 0
1600.008 | Supply and install 5 aspect red/amber/green/amber/green arrow (RAGGAA) to TR2206A including backing boards, brackets and hoods with 12v/50w tungsten halogen lamps. | 10 | Each / Year | 0 | 0
1600.009 | Supply and install three aspect red man/amber man/green man (RMAMGM) to TR2206A including with 12v/50w tungsten halogen lamps. | 10 | Each / Year | 0 | 0
1600.01 | Supply and install three aspect red man/amber man/green man/green bicycle (RMAMGMGB) to TR2206A with 12v/50w tungsten halogen lamps. | 10 | Each / Year | 0 | 0
1600.011 | Supply and install two aspect red man/green man (RMGM) to TR2206A with 12v/50w tungsten halogen lamps. | 10 | Each / Year | 0 | 0
1600.012 | Supply and install illuminated regulatory box sign to TR2206A with fluorescent lamps attached to any of the signal head types above. | 10 | Each / Year | 0 | 0
Page 1 Summary Cost |  |  |  |  | 0
ITEM | ITEM DESCRIPTION | NOTIONAL QUANTITY | UNIT | RATE | NOTIONAL AMOUNT
(€)
ELV LED Type Signal Heads
1600.013 | Supply and install 3 aspect red/amber/green (RAG) to TR2206A including backing boards, brackets and hoods with 48V DC ELV LED lamp. | 10 | Each / Year | 0 | 0
1600.014 | Supply and install 3 aspect red/amber/green arrow (RAGA) to TR2206A including backing boards, brackets and hoods with 48V DC ELV LED lamp | 10 | Each / Year | 0 | 0
1600.015 | Supply and install 3 aspect red/amber/amber arrow (RAFA) to TR2206A including backing boards, brackets and hoods with 48V DC ELV LED lamp. | 10 | Each / Year | 0 | 0
1600.016 | Supply and install 4 aspect red/amber/green/green arrow (RAGGA) in line to TR2206A including backing boards, brackets and hoods with 48V DC ELV LED lamp. | 10 | Each / Year | 0 | 0
1600.017 | Supply and install 4 aspect red/amber/green/green arrow (RAGGA) on side to TR2206A including backing boards, brackets and hoods with 48V DC ELV LED lamp. | 10 | Each / Year | 0 | 0
1600.018 | Supply and install 4 aspect red/amber/green arrow/green arrow (RAGAGA) in line to TR2206A including backing boards, brackets and hoods with 48V DC ELV LED lamp. | 10 | Each / Year | 0 | 0
1600.019 | Supply and install 4 aspect red/amber/green arrow/green arrow (RAGAGA) on side to TR2206A including backing boards, brackets and hoods with 48V DC ELV LED lamp. | 10 | Each / Year | 0 | 0
1600.02 | Supply and install 5 aspect red/amber/green/amber/green arrow (RAGGAA) to TR2206A including backing boards, brackets and hoods with 48V DC ELV LED lamp. | 10 | Each / Year | 0 | 0
1600.021 | Supply and install three aspect red man/amber man/green man (RMAMGM) to TR2206A including with 48V DC ELV LED lamps. | 10 | Each / Year | 0 | 0
1600.022 | Supply and install three aspect red man/amber man/green man/green bicycle (RMAMGMGB) to TR2206A with 48V DC ELV LED lamps. | 10 | Each / Year | 0 | 0
1600.023 | Supply and install two aspect red man/green man (RMGM) to TR2206A with 48V DC ELV LED lamps. | 10 | Each / Year | 0 | 0
1600.024 | Supply and install illuminated regulatory box sign to TR2206A with fluorescent lamps attached to any of the signal head types above. | 10 | Each / Year | 0 | 0
Page 2 Summary Cost |  |  |  |  | 0
ITEM | ITEM DESCRIPTION | NOTIONAL QUANTITY | UNIT | RATE | NOTIONAL AMOUNT
(€)
230v LED Type Signal Heads with integral lamp monitoring units
1600.025 | Supply and install 3 aspect red/amber/green (RAG) to TR2206A including backing boards, brackets and hoods with 230V AC LED lamp. | 10 | Each | 0 | 0
1600.026 | Supply and install 3 aspect red/amber/green arrow (RAGA) to TR2206A including backing boards, brackets and hoods with 230V AC LED lamp. | 10 | Each | 0 | 0
1600.027 | Supply and install 3 aspect red/amber/amber arrow (RAFA) to TR2206A including backing boards, brackets and hoods with 230V AC LED lamp. | 10 | Each | 0 | 0
1600.028 | Supply and install 4 aspect red/amber/green/green arrow (RAGGA) in line to TR2206A including backing boards, brackets and hoods with 230V AC LED lamp. | 10 | Each | 0 | 0
1600.029 | Supply and install 4 aspect red/amber/green/green arrow (RAGGA) on side to TR2206A including backing boards, brackets and hoods with 230V AC LED lamp. | 10 | Each | 0 | 0
1600.03 | Supply and install 4 aspect red/amber/green arrow/green arrow (RAGAGA) in line to TR2206A including backing boards, brackets and hoods with 230V AC LED lamp. | 10 | Each | 0 | 0
1600.031 | Supply and install 4 aspect red/amber/green arrow/green arrow (RAGAGA) on side to TR2206A including backing boards, brackets and hoods with 230V AC LED lamp. | 10 | Each | 0 | 0
1600.032 | Supply and install 5 aspect red/amber/green/amber/green arrow (RAGGAA) to TR2206A including backing boards, brackets and hoods with 230V AC LED lamp. | 10 | Each | 0 | 0
1600.033 | Supply and install three aspect red man/amber man/green man (RMAMGM) to TR2206A including with 230V AC LED lamps. | 10 | Each | 0 | 0
1600.034 | Supply and install three aspect red man/amber man/green man/green bicycle (RMAMGMGB) to TR2206A with 230V AC LED lamps. | 10 | Each | 0 | 0
1600.035 | Supply and install two aspect red man/green man (RMGM) to TR2206A with 230V AC LED lamps. | 10 | Each | 0 | 0
1600.036 | Supply and install illuminated regulatory box sign to TR2206A with fluorescent lamps attached to any of the signal head types above. | 10 | Each | 0 | 0
Page 3 Summary Cost |  |  |  |  | 0
ITEM | ITEM DESCRIPTION | NOTIONAL QUANTITY | UNIT | RATE | NOTIONAL AMOUNT
(€)
230v Lamp Monitored LED Type Signal Heads
1600.037 | Supply and install 3 aspect red/amber/green (RAG) to TR2206A including backing boards, brackets and hoods with 230V AC LED lamp monitored. | 10 | Each | 0 | 0
1600.038 | Supply and install 3 aspect red/amber/green arrow (RAGA) to TR2206A including backing boards, brackets and hoods with 230V AC LED lamp monitored. | 10 | Each | 0 | 0
1600.039 | Supply and install 3 aspect red/amber/amber arrow (RAFA) to TR2206A including backing boards, brackets and hoods with 230V AC LED lamp monitored. | 10 | Each | 0 | 0
1600.04 | Supply and install 4 aspect red/amber/green/green arrow (RAGGA) in line to TR2206A including backing boards, brackets and hoods with 230V AC LED lamp monitored. | 10 | Each | 0 | 0
1600.041 | Supply and install 4 aspect red/amber/green/green arrow (RAGGA) on side to TR2206A including backing boards, brackets and hoods with 230V AC LED lamp monitored. | 10 | Each | 0 | 0
1600.042 | Supply and install 4 aspect red/amber/green arrow/green arrow (RAGAGA) in line to TR2206A including backing boards, brackets and hoods with 230V AC LED lamp monitored. | 10 | Each | 0 | 0
1600.043 | Supply and install 4 aspect red/amber/green arrow/green arrow (RAGAGA) on side to TR2206A including backing boards, brackets and hoods with 230V AC LED lamp monitored. | 10 | Each | 0 | 0
1600.044 | Supply and install 5 aspect red/amber/green/amber/green arrow (RAGGAA) to TR2206A including backing boards, brackets and hoods with 230V AC LED lamp monitored. | 10 | Each | 0 | 0
1600.045 | Supply and install three aspect red man/amber man/green man (RMAMGM) to TR2206A including with 230V AC LED lamp monitored. | 10 | Each | 0 | 0
1600.046 | Supply and install three aspect red man/amber man/green man/green bicycle (RMAMGMGB) to TR2206A with 230V AC LED lamp monitored. | 10 | Each | 0 | 0
1600.047 | Supply and install two aspect red man/green man (RMGM) to TR2206A with 230V AC LED lamps monitored. | 10 | Each | 0 | 0
1600.048 | Supply and install illuminated regulatory box sign to TR2206A with fluorescent lamps attached to any of the signal head types above. | 10 | Each | 0 | 0
Page 4 Summary Cost |  |  |  |  | 0
ITEM | ITEM DESCRIPTION | NOTIONAL QUANTITY | UNIT | RATE | NOTIONAL AMOUNT
(€)
Signal Head Spare Parts (1 of 4)
1600.049 | Supply and install backing boards to 3 aspect red/amber /green (RAG) to TR2206A signal head. | 10 | Each | 0 | 0
1600.05 | Supply and install backing boards to 3 aspect red/amber /green arrow (RAGA) to TR2206A signal head. | 10 | Each | 0 | 0
1600.051 | Supply and install backing boards to 4 aspect red/amber /green/green arrow (RAGGA) in line to TR2206A signal head. | 10 | Each | 0 | 0
1600.052 | Supply and install backing boards to 4 aspect red/amber /green/green arrow (RAGGA) on side to TR2206A signal head. | 10 | Each | 0 | 0
1600.053 | Supply and install backing boards to 4 aspect red/amber /green arrow/green arrow (RAGAGA) in line to TR2206A signal head. | 10 | Each | 0 | 0
1600.054 | Supply and install backing boards to 4 aspect red/amber /green arrow/green arrow (RAGAGA) on side to TR2206A signal head. | 10 | Each | 0 | 0
1600.055 | Supply and install backing boards to 5 aspect red/amber /green/amber/green arrow (RAGGAA) to TR2206A signal head. | 10 | Each | 0 | 0
1600.056 | Supply and install replacement 200mm amber optic with 12v/50w tungsten halogen lamps. | 10 | Each | 0 | 0
1600.057 | Supply and install replacement 200mm green optic with 12v/50w tungsten halogen lamps. | 10 | Each | 0 | 0
1600.058 | Supply and install replacement 200mm red optic with 12v/50w tungsten halogen lamps. | 10 | Each | 0 | 0
1600.059 | Supply and install replacement 200mm red man optic with 12v/50w tungsten halogen lamps. | 10 | Each | 0 | 0
1600.06 | Supply and install replacement 200mm amber man optic with 12v/50w tungsten halogen lamps. | 10 | Each | 0 | 0
1600.061 | Supply and install replacement 200mm green man optic with 12v/50w tungsten halogen lamps. | 10 | Each | 0 | 0
Page 5 Summary Cost |  |  |  |  | 0
ITEM | ITEM DESCRIPTION | NOTIONAL QUANTITY | UNIT | RATE | NOTIONAL AMOUNT
(€)
Signal Head Spare Parts (2 of 4)
1600.062 | Supply and install replacement 200mm red Pegasus or cycle optic with 12v/50w tungsten halogen lamps. | 10 | Each | 0 | 0
1600.063 | Supply and install replacement 200mm amber Pegasus or cycle optic with 12v/50w tungsten halogen lamps. | 10 | Each | 0 | 0
1600.064 | Supply and install replacement 200mm green Pegasus or cycle optic with 12v/50w tungsten halogen lamps. | 10 | Each | 0 | 0
1600.065 | Supply and install replacement 200mm red optic including door assembly with 12v/50w tungsten halogen lamps. | 10 | Each | 0 | 0
1600.066 | Supply and install replacement 200mm amber optic including door assembly with 12v/50w tungsten halogen lamps. | 10 | Each | 0 | 0
1600.067 | Supply and install replacement 200mm green optic including door assembly with 12v/50w tungsten halogen lamps. | 10 | Each | 0 | 0
1600.068 | Supply and install replacement 200mm red man optic including door assembly with 12v/50w tungsten halogen lamps. | 10 | Each | 0 | 0
1600.069 | Supply and install replacement 200mm amber man optic including door assembly with 12v/50w tungsten halogen lamps. | 10 | Each | 0 | 0
1600.07 | Supply and install replacement 200mm green man optic including door assembly with 12v/50w tungsten halogen lamps. | 10 | Each | 0 | 0
1600.071 | Supply and install replacement 200mm red Pegasus or cycle optic including door assembly with 12v/50w tungsten halogen lamps. | 10 | Each | 0 | 0
1600.072 | Supply and install replacement 200mm amber Pegasus or cycle optic including door assembly with 12v/50w tungsten halogen lamps. | 10 | Each | 0 | 0
1600.073 | Supply and install replacement 200mm green Pegasus or cycle optic including door assembly with 12v/50w tungsten halogen lamps. | 10 | Each | 0 | 0
1600.074 | Supply and install one 12v tungsten halogen bi pin 12v/50w lamp | 50 | Each | 0 | 0
1600.075 | Supply and install one 10v tungsten halogen 10v/50w lamp | 50 | Each | 0 | 0
Page 6 Summary Cost |  |  |  |  | 0
ITEM | ITEM DESCRIPTION | NOTIONAL QUANTITY | UNIT | RATE | NOTIONAL AMOUNT
(€)
Signal Head Spare Parts (3 of 4)
1600.076 | Supply and install 200mm reflector. | 10 | Each | 0 | 0
1600.077 | Supply and install one lamp holder. | 10 | Each | 0 | 0
1600.078 | Supply and install set of three aspect signal head brackets. | 10 | Each | 0 | 0
1600.079 | Supply and install one set of four aspect signal head brackets. | 10 | Each | 0 | 0
1600.08 | Supply and install one five aspect signal head restraining bar. | 10 | Each | 0 | 0
1600.081 | Supply and install one 300mm D type signal extension bracket including fixing kit. | 10 | Each | 0 | 0
1600.082 | Supply and install one 600mm D type signal extension bracket including fixing kit. | 10 | Each | 0 | 0
1600.083 | Supply and install 600mm long 200mm diameter tunnel hood. | 10 | Each | 0 | 0
1600.084 | Supply and install 200mm diameter adjustable louvered hood. | 10 | Each | 0 | 0
1600.085 | Supply and install primary or secondary 200mm optic hood. | 10 | Each | 0 | 0
1600.086 | Supply and install 200mm red lens. | 10 | Each | 0 | 0
1600.087 | Supply and install 200mm amber lens. | 10 | Each | 0 | 0
1600.088 | Supply and install 200mm green lens. | 10 | Each | 0 | 0
1600.089 | Supply and install 200mm green arrow lens. | 10 | Each | 0 | 0
1600.09 | Supply and install 200mm red man lens. | 10 | Each | 0 | 0
1600.091 | Supply and install 200mm amber man lens. | 10 | Each | 0 | 0
1600.092 | Supply and install 200mm green man lens. | 10 | Each | 0 | 0
Page 7Summary Cost |  |  |  |  | 0
ITEM | ITEM DESCRIPTION | NOTIONAL QUANTITY | UNIT | RATE | NOTIONAL AMOUNT
(€)
Signal Head Spare Parts (4 of 4)
1600.093 | Supply and install 200mm red bicycle or Pegasus lens | 10 | Each | 0 | 0
1600.094 | Supply and install 200mm amber bicycle or Pegasus lens. | 10 | Each | 0 | 0
1600.095 | Supply and install 200mm green bicycle or Pegasus lens. | 10 | Each | 0 | 0
1600.096 | Supply and install 12v lamp transformer in signal head. | 10 | Each | 0 | 0
1600.097 | Supply and install D type signal extension bracket 300mm | 10 | Each | 0 | 0
1600.098 | Supply and install D type signal extension bracket 450mm | 10 | Each | 0 | 0
1600.099 | Supply and install adjustable louvre signal hood | 10 | Each | 0 | 0
1600.1 | Supply and install 600m tunnel hood | 10 | Each | 0 | 0
Page 8 Summary Cost |  |  |  |  | 0
Notional Task Order 1 - Cost |  |  |  |  | 0
NOTIONAL TASK ORDER 2 - Supply and Installation of Traffic Signal Optics
ITEM | ITEM DESCRIPTION | NOTIONAL QUANTITY | UNIT | RATE | NOTIONAL AMOUNT
(€)
ELV LED Signal Head Optics
1600.101 | Supply and install replacement 200mm red optic 48v DC ELV LED. | 10 | Each | 0 | 0
1600.102 | Supply and install replacement 200mm amber optic 48v DC ELV LED. | 10 | Each | 0 | 0
1600.103 | Supply and install replacement 200mm green optic 48v DC ELV LED. | 10 | Each | 0 | 0
1600.104 | Supply and install replacement 200mm red man optic 48v DC ELV LED. | 10 | Each | 0 | 0
1600.105 | Supply and install replacement 200mm amber man optic 48v DC ELV LED. | 10 | Each | 0 | 0
1600.106 | Supply and install replacement 200mm green man optic 48v DC ELV LED. | 10 | Each | 0 | 0
1600.107 | Supply and install replacement 200mm red Pegasus or cycle optic 48v DC ELV LED | 10 | Each | 0 | 0
1600.108 | Supply and install replacement 200mm amber Pegasus or cycle optic 48v DC ELV LED | 10 | Each | 0 | 0
1600.109 | Supply and install replacement 200mm green Pegasus or cycle optic 48v DC ELV LED | 10 | Each | 0 | 0
1600.11 | Supply and install replacement 200mm red optic including door assembly 48v DC ELV LED | 10 | Each | 0 | 0
1600.111 | Supply and install replacement 200mm amber optic including door assembly 48v DC ELV LED | 10 | Each | 0 | 0
1600.112 | Supply and install replacement 200mm green optic including door assembly 48v DC ELV LED | 10 | Each | 0 | 0
1600.113 | Supply and install replacement 200mm red man optic including door assembly 48v DC ELV | 10 | Each | 0 | 0
1600.114 | Supply and install replacement 200mm amber man optic including door assembly 48v DC ELV LED | 10 | Each | 0 | 0
Page 9 Summary Cost |  |  |  |  | 0
ITEM | ITEM DESCRIPTION | NOTIONAL QUANTITY | UNIT | RATE | NOTIONAL AMOUNT
(€)
1600.115 | Supply and install replacement 200mm green man optic including door assembly 48v DC ELV LED | 10 | Each | 0 | 0
1600.116 | Supply and install replacement 200mm red Pegasus or cycle optic including door assembly 48v DC ELV LED. | 10 | Each | 0 | 0
1600.117 | Supply and install replacement 200mm amber Pegasus or cycle optic including door assembly 48v DC ELV LED. | 10 | Each | 0 | 0
1600.118 | Supply and install replacement 200mm green Pegasus or cycle optic including door assembly 48v DC ELV LED. | 10 | Each | 0 | 0
230v LED Optic and lamp monitoring integral to aspect
1600.119 | Supply and install replacement 200mm red optic 230v AC LED optics and lamp monitoring integral to aspect. | 10 | Each | 0 | 0
1600.12 | Supply and install replacement 200mm amber optic 230v AC LED optics and lamp monitoring integral to aspect. | 10 | Each | 0 | 0
1600.121 | Supply and install replacement 200mm green optic 230v AC LED optics and lamp monitoring integral to aspect. | 10 | Each | 0 | 0
1600.122 | Supply and install replacement 200mm red man optic 230v AC LED optics and lamp monitoring integral to aspect. | 10 | Each | 0 | 0
1600.123 | Supply and install replacement 200mm amber man optic 230v AC LED optics and lamp monitoring integral to aspect. | 10 | Each | 0 | 0
1600.124 | Supply and install replacement 200mm green man optic 230v AC LED optics and lamp monitoring integral to aspect. | 10 | Each | 0 | 0
1600.125 | Supply and install replacement 200mm red Pegasus or cycle optic 230v AC LED optics and lamp monitoring integral to aspect | 10 | Each | 0 | 0
Page 10 Summary Cost |  |  |  |  | 0
ITEM | ITEM DESCRIPTION | NOTIONAL QUANTITY | UNIT | RATE | NOTIONAL AMOUNT
(€)
1600.126 | Supply and install replacement 200mm amber Pegasus or cycle optic 230v AC LED optics and lamp monitoring integral to aspect | 10 | Each | 0 | 0
1600.127 | Supply and install replacement 200mm green Pegasus or cycle optic 230v AC LED optics and lamp monitoring integral to aspect | 10 | Each | 0 | 0
1600.128 | Supply and install replacement 200mm red optic including door assembly 230v AC LED optics and lamp monitoring integral to aspect | 10 | Each | 0 | 0
1600.129 | Supply and install replacement 200mm amber optic including door assembly 230v AC LED optics and lamp monitoring integral to aspect | 10 | Each | 0 | 0
1600.13 | Supply and install replacement 200mm green optic including door assembly 230v AC LED optics and lamp monitoring integral to aspect | 10 | Each | 0 | 0
1600.131 | Supply and install replacement 200mm red man optic including door assembly 230v AC LED optics and lamp monitoring integral to aspect. | 10 | Each | 0 | 0
1600.132 | Supply and install replacement 200mm amber man optic including door assembly 230v AC LED optics and lamp monitoring integral to aspect. | 10 | Each | 0 | 0
1600.133 | Supply and install replacement 200mm green man optic including door assembly 230v AC LED optics and lamp monitoring integral to aspect | 10 | Each | 0 | 0
1600.134 | Supply and install replacement 200mm red Pegasus or cycle optic including door assembly 230v AC LED optics and lamp monitoring integral to aspect. | 10 | Each | 0 | 0
1600.135 | Supply and install replacement 200mm amber Pegasus or cycle optic including door assembly 230v AC LED optics and lamp monitoring integral to aspect. | 10 | Each | 0 | 0
Page 11 Summary Cost |  |  |  |  | 0
ITEM | ITEM DESCRIPTION | NOTIONAL QUANTITY | UNIT | RATE | NOTIONAL AMOUNT
(€)
230v Lamp Monitored LED type signal head Optics
1600.136 | Supply and install replacement 200mm red optic 230v AC LED optics lamp monitored. | 10 | Each | 0 | 0
1600.137 | Supply and install replacement 200mm amber optic 230v AC LED optics and lamp monitoring integral to aspect. | 10 | Each | 0 | 0
1600.138 | Supply and install replacement 200mm green optic 230v AC LED optics lamp monitored | 10 | Each | 0 | 0
1600.139 | Supply and install replacement 200mm red man optic 230v AC LED optics lamp monitored | 10 | Each | 0 | 0
1600.14 | Supply and install replacement 200mm amber man optic 230v AC LED optics lamp monitored | 10 | Each | 0 | 0
1600.141 | Supply and install replacement 200mm green man optic 230v AC LED optics lamp monitored | 10 | Each | 0 | 0
1600.142 | Supply and install replacement 200mm red Pegasus or cycle optic 230v AC LED optics and lamp monitoring integral to aspect | 10 | Each | 0 | 0
1600.143 | Supply and install replacement 200mm amber Pegasus or cycle optic 230v AC LED optics lamp monitored | 10 | Each | 0 | 0
1600.144 | Supply and install replacement 200mm green Pegasus or cycle optic 230v AC LED optics lamp monitored. | 10 | Each | 0 | 0
1600.145 | Supply and install replacement 200mm red optic including door assembly 230v AC LED optics lamp monitored | 10 | Each | 0 | 0
1600.146 | Supply and install replacement 200mm amber optic including door assembly 230v AC LED optics lamp monitored. | 10 | Each | 0 | 0
1600.147 | Supply and install replacement 200mm green optic including door assembly 230v AC LED optics lamp monitored | 10 | Each | 0 | 0
1600.148 | Supply and install replacement 200mm red man optic including door assembly 230v AC LED optics lamp monitored | 10 | Each | 0 | 0
1600.149 | Supply and install replacement 200mm amber man optic including door assembly 230v AC LED optics lamp monitored | 10 | Each | 0 | 0
1600.15 | Supply and install replacement 200mm green man optic including door assembly 230v AC LED optics lamp monitored | 10 | Each | 0 | 0
1600.151 | Supply and install replacement 200mm red Pegasus or cycle optic including door assembly 230v AC LED optics lamp monitored. | 10 | Each | 0 | 0
1600.152 | Supply and install replacement 200mm amber Pegasus or cycle optic including door assembly 230v AC LED optics lamp monitored. | 10 | Each | 0 | 0
Page 12 Summary Cost |  |  |  |  | 0
| Notional Task Order 2 - Cost |  |  |  | 0
NOTIONAL TASK ORDER 3 - Supply and Installation of Push Button Equipment
ITEM | ITEM DESCRIPTION | NOTIONAL QUANTITY | UNIT | RATE | NOTIONAL AMOUNT
(€)
Push Button Units
1600.153 | Supply and install Prisma DAPS audio tactile push button unit for 20v DC operation including interface card. | 10 | Each | 0 | 0
1600.154 | NA | 0 | Each | 0 | 0
1600.155 | Supply and install Prisma bicycle push button unit for 20v DC operation including interface card. | 10 | Each | 0 | 0
1600.156 | NA | 0 | Each | 0 | 0
1600.157 | Supply and install Prisma DAPS audio tactile push button unit electronic module. | 10 | Each | 0 | 0
1600.158 | Supply and install Prisma bicycle push button unit electronic module. | 10 | Each | 0 | 0
1600.159 | Supply and install Prisma push button top cap with vibrating arrow module. | 10 | Each | 0 | 0
1600.16 | Supply and install Prisma push button top cap without vibrating arrow module. | 10 | Each | 0 | 0
1600.161 | Supply and install Prisma wait panel lens. | 10 | Each | 0 | 0
1600.162 | Supply and install Prisma front touch panel switch. | 10 | Each | 0 | 0
1600.163 | Supply and install 230v AC transformer card for Prisma pushbutton unit. | 10 | Each | 0 | 0
1600.164 | Supply and install 48v DC interface card for Prisma ELV pushbutton unit. | 10 | Each | 0 | 0
1600.165 | Supply and install connector block to Prisma electronic box. | 10 | Each | 0 | 0
1600.166 | Supply and install Prisma RFID TAG | 10 | Each | 0 | 0
Page 13 Summary Cost |  |  |  |  | 0
Notional Task Order 3 - Cost |  |  |  |  | 0
NOTIONAL TASK ORDER 4 - Supply and Installation of Traffic Signal Poles
ITEM | ITEM DESCRIPTION | NOTIONAL QUANTITY | UNIT | RATE | NOTIONAL AMOUNT
(€)
Poles
1600.167 | Supply only 4m galvanised and plastic coated grey 114mm diameter traffic signal pole. [no door] | 10 | Each | 0 | 0
1600.168 | Supply only Pole Cap Termination Assembly | 10 | Each | 0 | 0
1600.169 | Supply only 7m galvanised and plastic coated grey 114mm diameter traffic signal pole. [no door] | 10 | Each | 0 | 0
1600.17 | Supply only 7m galvanised and plastic coated grey 114mm diameter traffic signal pole with 168mm base and door. | 10 | Each | 0 | 0
1600.171 | Supply only 4m 75mm/140mm PVC Coated with Black & White Stripes galvanised zebra crossing belly poles with door. | 10 | Each | 0 | 0
1600.172 | Supply and install NAL Traffic Signal Termination Enclosure with Vented Top Cap in existing belly pole. | 10 | Each | 0 | 0
1600.173 | Supply only 6m 89mm diameter galvanised pole. | 10 | Each | 0 | 0
1600.174 | Supply only 5.2m 114mm diameter galvanised pole for school warning signs. | 10 | Each | 0 | 0
1600.175 | Supply only Aluminium cantilever pole 7m with 3.2m outreach with 168mm baseand three aspect signal head mounting bracket to include RS168 pole socket with anti-rotation protection. Pole to EN 12899-1 | 5 | Each | 0 | 0
1600.176 | Supply only Aluminium cantilever pole 7m with 3.5m outreach with 168mm baseand three aspect signal head mounting bracket to include RS168 pole socket with anti-rotation protection. Pole to EN 12899-1 | 5 | Each | 0 | 0
1600.177 | Supply only SAPA 7m Top 145 TBV Camera Pole RS168 | 5 | Each | 0 | 0
Page 14 Summary Cost |  |  |  |  | 0
Notional Task Order 4 - Cost |  |  |  |  | 0
NOTIONAL TASK ORDER 5 - Supply and Installation of Above Ground Detection & Cables
ITEM | ITEM DESCRIPTION | NOTIONAL QUANTITY | UNIT | RATE | NOTIONAL AMOUNT
(€)
Above Ground Detectors
1600.178 | Supply and install 24v pole mounted microwave vehicle detector including Bulgin plug assembly. To comply with UK TR2123 (dynamic) specification and COMREG approved frequency range. | 10 | Each | 0 | 0
1600.179 | Supply and install 24v pole mounted microwave vehicle stop-line detector including Bulgin plug assembly. To comply with UK TR2505 Appendix E. Static. | 10 | Each | 0 | 0
1600.18 | Supply and install 24v pole mounted selective speed microwave vehicle detector including Bulgin plug assembly. To comply with UK TR2123 (dynamic) specification and COMREG approved frequency range. | 10 | Each | 0 | 0
1600.181 | Supply and install 24v pole mounted SCOOT / MOVA side fire microwave vehicle detector including Bulgin plug assembly. | 10 | Each | 0 | 0
1600.182 | Supply and install 24v pole mounted pedestrian kerbside detector including Bulgin plug assembly. To comply with UK TR2207 | 10 | Each | 0 | 0
1600.183 | Supply and install 24v pole mounted pedestrian on-crossing detector including Bulgin plug assembly. To comply with UK TR2506 (dynamic) specification and COMREG approved frequency range. | 10 | Each | 0 | 0
Cable
1600.184 | Supply and install 8-core SWA traffic signal cable per metre. Orange Outer Sheath, to comply with BS6346/87 | 1000 | m | 0 | 0
1600.185 | Supply and install 16-core SWA traffic signal cable per metre.Orange Outer Sheath, to comply with BS6346/87 | 1000 | m | 0 | 0
1600.186 | Supply and install 20-core SWA traffic signal cable per metre.Orange Outer Sheath, to comply with BS6346/87 | 1000 | m | 0 | 0
1600.187 | Supply and install 2-core loop feeder cable per metre.Orange Outer Sheath, to comply with BS6346/87 | 1000 | m | 0 | 0
1600.188 | Supply and install 3-core SWA 2.5mm² cable. | 1000 | m | 0 | 0
1600.189 | Supply and install 3-core SWA 6mm² cable. | 1000 | m | 0 | 0
1600.19 | Supply and install 5-core 0.75mm² flexible cable. | 1000 | m | 0 | 0
1600.191 | Supply and install 3-core 0.75mm² flexible cable. | 1000 | m | 0 | 0
Page 15 Summary Cost |  |  |  |  | 0
ITEM | ITEM DESCRIPTION | NOTIONAL QUANTITY | UNIT | RATE | NOTIONAL AMOUNT
(€)
Inductive Loops & Multi-Lane-Radar Detectors
1600.192 | Minimum Call our Charge (up to 50m of cutting) (Working Hours) | 10 | Each | 0 | 0
1600.193 | Minimum Call our Charge (up to 50m of cutting) (Outside Working Hours) | 10 | Each | 0 | 0
1600.194 | Extra Over rate per m above 50m of cutting (Working Hours) | 50 | Each | 0 | 0
1600.195 | Extra Over rate per m above 50m of cutting (Outside Working Hours) | 50 | Each | 0 | 0
1600.196 | Supply & Commission of new loop detector joint kits | 10 | Each | 0 | 0
1600.197 | Supply and Install MLR Multi- Lane- Radar detectors (150m max/20m min vehicle recognition range, speed range up to 200Km/h, Detection angle -6 to +6 degrees vertical, -18 to +18 degrees Horizontal, Frequency band 24.0GHz to 24.25 GHz,8 x relays I/O, RS485, CAN, Ethernet | 5 | Each | 0 | 0
Page 16 Summary Cost |  |  |  |  | 0
Notional Task Order 5 - Cost |  |  |  |  | 0
NOTIONAL TASK ORDER 6 - Supply and Installation of Controllers
ITEM | ITEM DESCRIPTION | NOTIONAL QUANTITY | UNIT | RATE | NOTIONAL AMOUNT
(€)
Controllers (ELV)
1600.198 | Supply TR2500 ELV 8 phase controller with I/O card, backplanes for four quad loop detector packs, integral MOVA and Gemini OMU providing full lamp and detector display at the existing KCC remote monitoring in-station. Including Cabinet as specified in Specification A | 5 | Each | 0 | 0
1600.199 | Supply TR2500 ELV 16 phase controller with I/O card, backplanes for four quad loop detector packs, integral MOVA and Gemini OMU providing full lamp and detector display at the existing KCC remote monitoring in-station. Including Cabinet as specified in Specification A. | 5 | Each | 0 | 0
1600.2 | Supply TR2500 ELV 24 phase controller with I/O card, backplanes for four quad loop detector packs, integral MOVA and Gemini OMU providing full lamp and detector display at the existing KCC remote monitoring in-station. Including Cabinet as specified in Specification A. | 5 | Each | 0 | 0
1600.201 | Supply TR2500 ELV 32 phase controller with I/O card, backplanes for four quad loop detector packs, integral MOVA and Gemini OMU providing full lamp and detector display at the existing KCC remote monitoring in-station. Including Cabinet as specified in Specification A. | 5 | Each | 0 | 0
1600.202 | Supply TR2500 ELV 8 phase controller with I/O card, backplanes for four quad loop detector packs, Integral UG405 UTC fully compatible with the Existing UTC/SCOOT Instation. Including Cabinet as specified in Specification A. | 5 | Each | 0 | 0
1600.203 | Supply TR2500 ELV 16 phase controller with I/O card, backplanes for four quad loop detector packs, Integral UG405 UTC fully compatible with the Existing UTC/SCOOT Instation. Including Cabinet as specified in Specification A. | 5 | Each | 0 | 0
1600.204 | Supply TR2500 ELV 24 phase controller with I/O card, backplanes for four quad loop detector packs, Integral UG405 UTC fully compatible with the Existing UTC/SCOOT Instation. Including Cabinet as specified in Specification A. | 5 | Each | 0 | 0
1600.205 | Supply TR2500 ELV 32 phase controller with I/O card, backplanes for four quad loop detector packs, Integral UG405 UTC fully compatible with the Existing UTC/SCOOT Instation. Including Cabinet as specified in Specification A. | 5 | Each |  | 0
1600.206 | Supply TR2500 ELV single phase pedestrian controller with I/O card and Gemini OMU providing full lamp and detector display at the existing Siemens remote monitoring or UTC in-station.Including Cabinet as specified in Specification A. | 5 | Each |  | 0
1600.207 | Supply TR2500 ELV dual phase pedestrian controller with I/O card and Gemini OMU providing full lamp and detector display at the existing Siemens remote monitoring or UTC in-station.Including Cabinet as specified in Specification A. | 5 | Each |  | 0
Page 17 Summary Cost |  |  |  |  | 0
ITEM | ITEM DESCRIPTION | NOTIONAL QUANTITY | UNIT | RATE | NOTIONAL AMOUNT
(€)
Controllers (LV)
1600.208 | Supply TR2500 LV 8 phase controller with I/O card, backplanes for four quad loop detector packs, integral MOVA and Gemini OMU providing full lamp and detector display at the existing KCC remote monitoring in-station. Including Cabinet as specified in Specification A. | 5 | Each |  | 0
1600.209 | Supply TR2500 LV 16 phase controller with I/O card, backplanes for four quad loop detector packs, integral MOVA and Gemini OMU providing full lamp and detector display at the existing KCC remote monitoring in-station. Including Cabinet as specified in Specification A. | 5 | Each |  | 0
1600.21 | Supply TR2500 LV 24 phase controller with I/O card, backplanes for four quad loop detector packs, integral MOVA and Gemini OMU providing full lamp and detector display at the existing KCC remote monitoring in-station. Including Cabinet as specified in Specification A. | 5 | Each |  | 0
1600.211 | Supply TR2500 LV 32 phase controller with I/O card, backplanes for four quad loop detector packs, integral MOVA and Gemini OMU providing full lamp and detector display at the existing KCC remote monitoring in-station. Including Cabinet as specified in Specification A. | 5 | Each |  | 0
1600.212 | Supply TR2500 LV 8 phase controller with I/O card, backplanes for four quad loop detector packs, Integral UG405 UTC fully compatible with the Existing Siemens UTC/SCOOT Instation. Including Cabinet as specified in Specification A. | 5 | Each |  | 0
1600.213 | Supply TR2500 LV 16 phase controller with I/O card, backplanes for four quad loop detector packs, Integral UG405 UTC fully compatible with the Existing Siemens UTC/SCOOT Instation. Including Cabinet as specified in Specification A. | 5 | Each |  | 0
1600.214 | Supply TR2500 LV 24 phase controller with I/O card, backplanes for four quad loop detector packs, Integral UG405 UTC fully compatible with the Existing Siemens UTC/SCOOT Instation. Including Cabinet as specified in Specification A. | 5 | Each |  | 0
1600.215 | Supply TR2500 LV 32 phase controller with I/O card, backplanes for four quad loop detector packs, Integral UG405 UTC fully compatible with the Existing Siemens UTC/SCOOT Instation. Including Cabinet as specified in Specification A. | 5 | Each |  | 0
1600.216 | Supply TR2500 LV single phase pedestrian controller with I/O card and Gemini OMU providing full lamp and detector display at the existing Siemens remote monitoring or UTC in-station. Including Cabinet as specified in Specification A. | 5 | Each |  | 0
1600.217 | Supply TR2500 LV dual phase pedestrian controller with I/O card and Gemini OMU providing full lamp and detector display at the existing Siemens remote monitoring or UTC in-station. | 5 | Each |  | 0
Page 18 Summary Cost |  |  |  |  | 0
ITEM | ITEM DESCRIPTION | NOTIONAL QUANTITY | UNIT | RATE | NOTIONAL AMOUNT
(€)
Controllers (Configuration and Installing)
1600.218 | Configure and factory test TR2500 junction controller. | 5 | Each |  | 0
1600.219 | Configure and test RMS in-station configuration for junction. | 5 | Each |  | 0
1600.22 | Install new configuration in junction controller and commission. | 5 | Each |  | 0
1600.221 | Preparation of MOVA dataset, installation and full site MOVA validation. | 5 | Each |  | 0
1600.222 | Supply only MOVA upgrade and site licence. | 5 | Each |  | 0
1600.223 | Configure and factory test TR2500 Pelican/Toucan controller. | 5 | Each |  | 0
1600.224 | Configure and test RMS in-station configuration for pedestrian crossing. | 5 | Each |  | 0
1600.225 | Install new configuration in pedestrian controller and commission. | 5 | Each |  | 0
1600.226 | Seal controller cabinet base. | 5 | Each |  | 0
1600.227 | Remove existing controller from case and return to depot (any number of phases). | 5 | Each |  | 0
1600.228 | Install & Connect TR2500 8 phase controller to existing cabling and commission. | 5 | Each |  | 0
1600.229 | Install & Connect TR2500 16 phase controller to existing cabling and commission. | 5 | Each |  | 0
1600.23 | Install & Connect TR2500 24 phase controller to existing cabling and commission. | 5 | Each |  | 0
1600.231 | Install & Connect TR2500 32 phase controller to existing cabling and commission. | 5 | Each |  | 0
1600.232 | Supply only additional quad loop detector pack. To comply with UK TR2512 | 5 | Each |  | 0
Page 19 Summary Cost |  |  |  |  | 0
ITEM | ITEM DESCRIPTION | NOTIONAL QUANTITY | UNIT | RATE | NOTIONAL AMOUNT
(€)
Existing Controllers (Configuration and Installation of Parts)
1600.233 | Supply and install Lamp control card Single Stream for Siemens ST700 controller or equivalent | 1 | Each |  | 0
1600.234 | Supply and install Lamp control card Dual Stream for Siemens ST700 controller or equivalent | 1 | Each |  | 0
1600.235 | Supply and install Processor Card for Siemens ST700 controller or equivalent | 1 | Each |  | 0
1600.236 | Supply and install Controller Motherboard for Siemens ST700 controller or equivalent | 1 | Each |  | 0
1600.237 | Supply and install Maual Panel Assembly for Siemens ST700 controller or equivalent | 1 | Each |  | 0
1600.238 | Supply and install Four Channel Detector Pack for Siemens ST700 controller or equivalent | 1 | Each |  | 0
1600.239 | Supply and install Four Channel Detector Pack Backplane for Siemens ST700 controller or equivalent | 1 | Each |  | 0
1600.24 | Supply and install Siemens ST400 Type Cabinet or equivalent | 1 | Each |  | 0
1600.241 | Supply and install Siemens ST700 Type Cabinet emall case cabinet or equivalent | 1 | Each |  | 0
1600.242 | Supply and install Power Supply Module for Siemens ST700 controller or equivalent | 1 | Each |  | 0
1600.243 | Supply and install Power Distribution Unit for Siemens ST700 controller or equivalent | 1 | Each |  | 0
1600.244 | Supply and install Lamp control card Single Stream for Siemens ST750 LV controller or equivalent | 1 | Each |  | 0
1600.245 | Supply and install Lamp control card Dual Stream for Siemens ST750 LV controller or equivalent | 1 | Each |  | 0
1600.246 | Supply and install Processor Card for Siemens ST750 LV controller or equivalent | 1 | Each |  | 0
1600.247 | Supply and install Controller Motherboard for Siemens ST750 LV controller or equivalent | 1 | Each |  | 0
1600.248 | Supply and install Maual Panel Assembly for Siemens ST750 LV controller or equivalent | 1 | Each |  | 0
1600.249 | Supply and install Four Channel Detector Pack for Siemens ST750 LV controller or equivalent | 1 | Each |  | 0
Page 20 Summary Cost |  |  |  |  | 0
ITEM | ITEM DESCRIPTION | NOTIONAL QUANTITY | UNIT | RATE | NOTIONAL AMOUNT
(€)
1600.25 | Supply and install Four Channel Detector Pack Backplane for Siemens ST750 LV controller or equivalent | 1 | Each |  | 0
1600.251 | Supply and install Siemens 16 Channel Intellident detector backplane or equivalent | 1 | Each |  | 0
1600.252 | Supply and install Siemens ST750 LV Type Cabinet or equivalent | 1 | Each |  | 0
1600.253 | Supply and install Siemens ST750 LV Type Cabinet emall case cabinet or equivalent | 1 | Each |  | 0
1600.254 | Supply and install Power Supply Module for Siemens ST750 LV controller or equivalent | 1 | Each |  | 0
1600.255 | Supply and install Power Distribution Unit for Siemens ST750 LV controller or equivalent | 1 | Each |  | 0
1600.256 | Supply and install Lamp control card Single Stream for Siemens ST800 controller or equivalent | 1 | Each |  | 0
1600.257 | Supply and install Lamp control card Dual Stream for Siemens ST800 controller or equivalent | 1 | Each |  | 0
1600.258 | Supply and install Processor Card for Siemens ST800 controller or equivalent | 1 | Each |  | 0
1600.259 | Supply and install Controller Motherboard for Siemens ST800 controller or equivalent | 1 | Each |  | 0
1600.26 | Supply and install Maual Panel Assembly for Siemens ST800 controller or equivalent | 1 | Each |  | 0
1600.261 | Supply and install Four Channel Detector Pack for Siemens ST800 controller or equivalent | 1 | Each |  | 0
1600.262 | Supply and install Four Channel Detector Pack Backplane for Siemens ST800 controller or equivalent | 1 | Each |  | 0
1600.263 | Supply and install Siemens ST800 Type Cabinet or equivalent | 1 | Each |  | 0
1600.264 | Supply and install Siemens ST800 Type Cabinet emall case cabinet or equivalent | 1 | Each |  | 0
1600.265 | Supply and install Power Supply Module for Siemens ST800 controller or equivalent | 1 | Each |  | 0
1600.266 | Supply and install Power Distribution Unit for Siemens ST800 controller or equivalent | 1 | Each |  | 0
1600.267 | Supply and install Lamp control card Single Stream for Siemens ST750 ELV controller or equivalent | 1 | Each |  | 0
Page 21 Summary Cost |  |  |  |  | 0
ITEM | ITEM DESCRIPTION | NOTIONAL QUANTITY | UNIT | RATE | NOTIONAL AMOUNT
(€)
1600.268 | Supply and install Lamp control card Dual Stream for Siemens ST750 ELV controller or equivalent | 1 | Each |  | 0
1600.269 | Supply and install Processor Card for Siemens ST750 ELV controller or equivalent | 1 | Each |  | 0
1600.27 | Supply and install Controller Motherboard for Siemens ST750 ELV controller or equivalent | 1 | Each |  | 0
1600.271 | Supply and install Maual Panel Assembly for Siemens ST750 ELV controller or equivalent | 1 | Each |  | 0
1600.272 | Supply and install Four Channel Detector Pack for Siemens ST750 LEV controller or equivalent | 1 | Each |  | 0
1600.273 | Supply and install Four Channel Detector Pack Backplane for Siemens ST750 ELV controller or equivalent | 1 | Each |  | 0
1600.274 | Supply and install Siemens ST750 ELV Type Cabinet or equivalent | 1 | Each |  | 0
1600.275 | Supply and install Siemens ST750 ELV Type Cabinet emall case cabinet or equivalent | 1 | Each |  | 0
1600.276 | Supply and install Power Supply Module for Siemens ST750 ELV controller or equivalent | 1 | Each |  | 0
1600.277 | Supply and install Power Distribution Unit for Siemens ST750 ELV controller or equivalent | 1 | Each |  | 0
1600.278 | Supply and install Lamp control card Single Stream for Siemens ST900 LV controller or equivalent | 1 | Each |  | 0
1600.279 | Supply and install Lamp control card Dual Stream for Siemens ST900 LV controller or equivalent | 1 | Each |  | 0
1600.28 | Supply and install Processor Card for Siemens ST900 LV controller or equivalent | 1 | Each |  | 0
1600.281 | Supply and install Controller Motherboard for Siemens ST900 LV controller or equivalent | 1 | Each |  | 0
1600.282 | Supply and install Manual Panel Assembly for Siemens ST900 LV controller or equivalent | 1 | Each |  | 0
1600.283 | Supply and install Four Channel Detector Pack for Siemens ST900 LV controller or equivalent | 1 | Each |  | 0
1600.284 | Supply and install Four Channel Detector Pack Backplane for Siemens ST900 LV controller or equivalent | 1 | Each |  | 0
Page 22 Summary Cost |  |  |  |  | 0
ITEM | ITEM DESCRIPTION | NOTIONAL QUANTITY | UNIT | RATE | NOTIONAL AMOUNT
(€)
1600.285 | Supply and install Siemens ST900 LV Type Cabinet or equivalent | 1 | Each |  | 0
1600.286 | Supply and install Siemens ST900 LV Type Cabinet small case cabinet or equivalent | 1 | Each |  | 0
1600.287 | Supply and install Power Supply Module for Siemens ST900 LV controller or equivalent | 1 | Each |  | 0
1600.288 | Supply and install Power Distribution Unit for Siemens ST900 LV controller or equivalent | 1 | Each |  | 0
1600.289 | Supply and install Lamp control card Single Stream for Siemens ST900 ELV controller or equivalent | 1 | Each |  | 0
1600.29 | Supply and install Lamp control card Dual Stream for Siemens ST900 ELV controller or equivalent | 1 | Each |  | 0
1600.291 | Supply and install Processor Card for Siemens ST900 ELV controller or equivalent | 1 | Each |  | 0
1600.292 | Supply and install Controller Motherboard for Siemens ST900 ELV controller or equivalent | 1 | Each |  | 0
1600.293 | Supply and install Maual Panel Assembly for Siemens ST900 ELV controller or equivalent | 1 | Each |  | 0
1600.294 | Supply and install Four Channel Detector Pack for Siemens ST900 LEV controller or equivalent | 1 | Each |  | 0
1600.295 | Supply and install Four Channel Detector Pack Backplane for Siemens ST900 ELV controller or equivalent | 1 | Each |  | 0
1600.296 | Supply and install Siemens ST900 ELV Type Cabinet or equivalent | 1 | Each |  | 0
1600.297 | Supply and install Siemens ST900 ELV Type Cabinet emall case cabinet or equivalent | 1 | Each |  | 0
1600.298 | Supply and install Power Supply Module for Siemens ST900 ELV controller or equivalent | 1 | Each |  | 0
1600.299 | Supply and install Power Distribution Unit for Siemens ST900 ELV controller or equivalent | 1 | Each |  | 0
1600.3 | Supply and install Outstation Monitoring Unit in controller cabinet compatable with KCC's TMC Remote Monitoring Software and SCOOT Interface | 1 | Each |  | 0
1600.301 | Supply and install GSM Modem in controller cabinet compatable with KCC's TMC Remote Monitoring Software and SCOOT Interface | 1 | Each |  | 0
1600.302 | Suppy and install Cabinet mounted covert GSM antenna IP56 rated compatible with KCC's TMC Remote Monitoring Software and SCOOT Interface | 1 | Each |  | 0
1600.303 | Suppy and install IP/GSM Router compatible with existing UTC, STRATOS and remote monitoring software | 1 | Each |  | 0
1600.304 | Suppy and install Out station transmission unit compatible with existing UTC system | 1 | Each |  | 0
1600.305 | Install Robustel R5020 lite Smart 5G Router: 2Eth =1 RS232/RS485 + High Peed dual-band Wi-Fi. Note: Router Supplied & Configured by others. Allow 20m point to point between router & device | 1 | Each |  | 0
Page 23 Summary Cost |  |  |  |  | 0
Notional Task Order 6 - Cost |  |  |  |  | 0
NOTIONAL TASK ORDER 7 - Supply and Installation of Zebra Crossing
ITEM | ITEM DESCRIPTION | NOTIONAL QUANTITY | UNIT | RATE | NOTIONAL AMOUNT
(€)
Zebra Crossing Equipment
1600.306 | Supply and install one Belisha beacon globe. | 10 | Each |  | 0
1600.307 | Supply and install Belisha beacon Lamp holder. | 10 | Each |  | 0
1600.308 | Supply and install Belisha beacon 75mm collar. | 10 | Each |  | 0
1600.309 | Supply and install 400cd light output Belisha Beacon LED light source. | 10 | Each |  | 0
1600.31 | Supply and install 200mm diameter amber LED traffic signal head complete with brackets and hood. | 10 | Each |  | 0
1600.311 | Supply and install Rotaflash controller. | 10 | Each |  | 0
1600.312 | Supply and install fused cut out in zebra crossing pole. | 10 | Each |  | 0
1600.313 | Supply and install replacement 200mm 230v LED module. | 10 | Each |  | 0
1600.314 | Supply and install Belisha beacon full light shield. | 10 | Each |  | 0
1600.315 | Supply and install Belisha Beacon side mounting bracket | 10 | Each |  | 0
Page 24 Summary Cost |  |  |  |  | 0
Notional Task Order 7 - Cost |  |  |  |  | 0
NOTIONAL TASK ORDER 8 - Supply and Installation of Electronic Warning Signage
ITEM | ITEM DESCRIPTION | NOTIONAL QUANTITY | UNIT | RATE | NOTIONAL AMOUNT
(€)
Solar Powered Warning Signs
1600.316 | Supply and install one solar powered school warning sign complete with dual 200mm (400cd light output) LED amber flashing signals, 80watt solar panel, 100aH re-chargeable Gel sealed battery, 365 day programmable controller, battery charge regulator and enclosure. Sign to be mounted on aluminium background with W141School Ahead Regulatory symbol. (Refer to Specification B) | 10 | Each |  | 0
1600.317 | Supply and install one solar powered school warning sign with LED illuminated Periodic Speed Limit complete with dual 200mm (400cd light output) LED amber flashing signals, 80watt solar panel, 100aH rechargeable Gel sealed battery, 365 day programmable controller, battery charge regulator and enclosure. Sign to be mounted on aluminium background with W141School Ahead Regulatory symbol. Sign design to be in accordance with Chapter 5 fig 5.3 of the Road Signs Manual. (Refer to Specification D) | 10 | Each |  | 0
1600.318 | Supply and install one 100aH rechargeable GEL sealed battery. | 10 | Each |  | 0
1600.319 | Supply and install 80watt solar panel on 114mm diameter pole with all necessary fixings. | 10 | Each |  | 0
1600.32 | Supply and install solar panel charge regulator. | 10 | Each |  | 0
1600.321 | Supply, install and configure 365 day programmable controller in solar powered sign. | 10 | Each |  | 0
1600.322 | Supply and install 12v alternate flash controller module in solar powered sign. | 10 | Each |  | 0
Driver Feed Back ‘Your Speed’ Signs
1600.323 | Supply and install radar controlled solar powered “YOUR SPEED” sign including configuration compatible with existing software (Refer to Specification C) | 10 | Each |  | 0
1600.324 | Supply and install 12v/22aH gel type rechargeable battery. | 10 | Each |  | 0
1600.325 | Supply and install replacement 95watt solar panel complete with fixings. | 10 | Each |  | 0
1600.326 | Supply and install GSM/Communications Device to existing Signs | 10 | Each |  | 0
Page 25 Summary Cost |  |  |  |  | 0
Notional Task Order 8 - Cost |  |  |  |  | 0
NOTIONAL TASK ORDER 9 - Provision of Traffic Management
ITEM | ITEM DESCRIPTION | NOTIONAL QUANTITY | UNIT | RATE | NOTIONAL AMOUNT
(€)
Traffic Management
1600.327 | 3-way Traffic Management (Level 1-4 roads) - Normal Working Hours | 3 | Day |  | 0
1600.328 | 4-way Traffic Management (Level 1-4 roads) - Normal Working Hours | 3 | Day |  | 0
1600.329 | 5-way Traffic Management (Level 1-4 roads) - Normal Working Hours | 3 | Day |  | 0
1600.33 | 3-way Traffic Management (Level 5 road) - Normal Working Hours | 3 | Day |  | 0
1600.331 | 4-way Traffic Management (Level 5 road) - Normal Working Hours | 3 | Day |  | 0
1600.332 | 5-way Traffic Management (Level 5 road) - Normal Working Hours | 3 | Day |  | 0
1600.333 | 3-way Traffic Management (Level 1-4 roads) - Outside Normal Working Hours | 3 | Day |  | 0
1600.334 | 4-way Traffic Management (Level 1-4 roads) - Outside Normal Working Hours | 3 | Day |  | 0
1600.335 | 5-way Traffic Management (Level 1-4 roads) - Outside Normal Working Hours | 3 | Day |  | 0
1600.336 | 3-way Traffic Management (Level 5 road) - Outside Normal Working Hours | 3 | Day |  | 0
1600.337 | 4-way Traffic Management (Level 5 road) - Outside Normal Working Hours | 3 | Day |  | 0
1600.338 | 5-way Traffic Management (Level 5 road) - Outside Normal Working Hours | 3 | Day |  | 0
1600.339 | 2-way Traffic Management (Level 1-4 road) - Normal Working Hours | 3 | Day |  | 0
1600.34 | 2-way Traffic Management (Level 1-4 road) - Outside Normal Working Hours | 3 | Day |  | 0
Page 26 Summary Cost |  |  |  |  | 0
Notional Task Order 8 - Cost |  |  |  |  | 0
NOTIONAL TASK ORDER 10 - Hourly Rates
ITEM | ITEM DESCRIPTION | NOTIONAL QUANTITY | UNIT | RATE | NOTIONAL AMOUNT
(€)
Traffic Control Equipment - Hourly Rates
1600.341 | Normal Working Hours – (08.00 to 18.00 hrs Mon-Fri)
| Hourly Rate for Electrician: | 100 | Hour |  | 0
| Hourly Rate for Technician: | 100 | Hour |  | 0
| Hourly Rate for General Operative: | 100 | Hour |  | 0
| Hourly Rate for PSCS | 100 | Hour |  | 0
1600.342 | Outside Normal Working Hours – (including weekends and Bank Holidays)
| Hourly Rate for Electrician: | 100 | Hour |  | 0
| Hourly Rate for Technician: | 100 | Hour |  | 0
| Hourly Rate for General Operative: | 100 | Hour |  | 0
1600.343 | MOVA Specialist - Validation and Commissioning (including Dataset Preparation and expenses) | 100 | Hour |  | 0
| SCOOT Specialist – Loop Citing, validation and commissioning (including Dataset Preparation and expenses) | 100 | Hour |  | 0
| Page 27 Summary Cost |  |  |  | 0
Notional Task Order 10 - Cost |  |  |  |  | 0
NOTIONAL TASK ORDER 11 - Civil Works
ITEM | ITEM DESCRIPTION | NOTIONAL QUANTITY | UNIT | RATE | NOTIONAL AMOUNT
(€)
Civil Works (1 of 7)
1600.344 | Remove existing junction controller base and install replacement including concrete surround. | 10 | Each |  | 0
1600.345 | Remove existing pedestrian controller base and install replacement including concrete surround. | 10 | Each |  | 0
1600.346 | Remove existing traffic signal pole following collision and make safe. | 10 | Each |  | 0
1600.347 | Install 4 metre traffic signal pole in existing pole socket | 10 | Each |  | 0
1600.348 | Install 4 cranked metre traffic signal pole in existing pole socket. | 10 | Each |  | 0
1600.349 | Install 7 metre pole in existing pole socket. | 10 | Each |  | 0
1600.35 | Install 4 metre traffic signal pole in concrete ( no existing pole socket) | 10 | Each |  | 0
1600.351 | Install 4 metre cranked traffic signal pole in concrete ( no existing pole socket) | 10 | Each |  | 0
1600.352 | Install 6 metre traffic signal pole in concrete ( no existing pole socket) | 10 | Each |  | 0
1600.353 | Install 7 metre pole in concrete ( no existing pole socket) | 10 | Each |  | 0
1600.354 | Install 5.2 metre pole in concrete ( no existing pole socket) | 10 | Each |  | 0
1600.355 | Install 4 metre traffic signal pole and retention socket in concrete ( no existing pole socket or damaged) | 10 | Each |  | 0
1600.356 | Install 4 metre cranked traffic signal pole and retention socket in concrete ( no existing pole socket or damaged) | 10 | each |  | 0
1600.357 | Install 6 metre traffic signal pole and retention socket in concrete ( no existing pole socket or damaged) | 10 | Each |  | 0
1600.358 | Install 7 metre pole and retention socket in concrete ( no existing pole socket or damaged) | 10 | Each |  | 0
1600.359 | Install 5.2 metre pole and retention socket in concrete ( no existing pole socket or damaged) | 10 | Each |  | 0
1600.36 | Install 6m (75mm diameter) pole and retention socket in concrete ( no existing pole socket) | 1 | Each |  | 0
1600.361 | Install Aluminium cantilever pole 7m with 3.5m outreach with 168mm base | 1 | Each |  | 0
1600.362 | Install Aluminium cantilever pole 7m with 3.2m outreach with 168mm base | 1 | Each |  | 0
1600.363 | Hoist hire per hour (minimum 6 hours) | 10 | Each |  | 0
1600.364 | Supply and install 300mm X 300mm IDS ELITE B125 pole chamber | 10 | Each |  | 0
1600.365 | Supply and install 450mm X 450mm IDS ELITE B125 pole chamber | 10 | Each |  | 0
Page 28 Summary Cost |  |  |  |  | 0
ITEM | ITEM DESCRIPTION | NOTIONAL QUANTITY | UNIT | RATE | NOTIONAL AMOUNT
(€)
Civil Works (2 of 7)
1600.366 | Supply and install D400 Truck lid and frame | 10 | Each |  | 0
1600.367 | Supply and install 300mm X 300mm IDS ELITE B125 intersection chamber | 10 | Each |  | 0
1600.368 | Supply and install 450mm X 450mm IDS ELITE B125 intersection chamber | 10 | Each |  | 0
1600.369 | Supply and install single 100mm traffic signal duct in grass. (600mm Cover) | 10 | Each |  | 0
1600.37 | Supply and install single 100mm traffic signal duct in concrete. (600mm Cover) | 10 | Each |  | 0
1600.371 | Supply and install single 100mm traffic signal duct in tar. (600mm Cover) | 10 | Each |  | 0
1600.372 | Supply and install single 100mm traffic signal duct in carriageway. (750mm Cover) | 10 | Each |  | 0
1600.373 | Supply and install dual 100mm traffic signal duct in grass. (600mm Cover) | 10 | Each |  | 0
1600.374 | Supply and install dual 100mm traffic signal duct in concrete. (600mm Cover) | 10 | Each |  | 0
1600.375 | Supply and install dual 100mm traffic signal duct in tar. (600mm Cover) | 10 | Each |  | 0
1600.376 | Supply and install dual 100mm traffic signal duct in carriageway. (750mm Cover) | 10 | Each |  | 0
1600.377 | Supply and install quad 100mm traffic signal duct in grass. (600mm Cover) | 10 | Each |  | 0
1600.378 | Supply and install quad 100mm traffic signal duct in concrete. (600mm Cover) | 10 | Each |  | 0
1600.379 | Supply and install quad 100mm traffic signal duct in tar. (600mm Cover) | 10 | Each |  | 0
Page 29 Summary Cost |  |  |  |  | 0
ITEM | ITEM DESCRIPTION | NOTIONAL QUANTITY | UNIT | RATE | NOTIONAL AMOUNT
(€)
Civil Works (3 of 7)
1600.38 | Supply and install quad 100mm traffic signal duct in carriageway. (750mm Cover) | 10 | Each |  | 0
1600.381 | Supply and install tactile paving per m². | 10 | Each |  | 0
1600.382 | Supply and install concrete per m². | 10 | Each |  | 0
1600.383 | Supply and install tar in footpath per m². | 10 | Each |  | 0
1600.384 | Supply and install earth rod and clamp. | 10 | Each |  | 0
1600.385 | Supply and install Concrete Base with R168 Socket to support CCTV pole: Socket depth 0.75m, 1.1m x 1.1m x 0.75m foundation, 2 layers of A393 reinforcement, M20 Concrete | 5 | Each |  | 0
1600.386 | Supply and install Concrete Base with R168 Socket to support CCTV pole: Socket depth 0.75m, 1.1m x 1.1m x 0.75m foundation, 2 layers of A393 reinforcement, M20 Concrete | 5 | Each |  | 0
1600.387 | Supply Ej Truck 400 x 400 Access Cover & Frame over Nexus Structural Chamber Class D400 EN124 | 5 | Each |  | 0
Page 30 Summary Cost |  |  |  |  | 0
ITEM | ITEM DESCRIPTION | NOTIONAL QUANTITY | UNIT | RATE | NOTIONAL AMOUNT
(€)
Civil Works (4 of 7)
1600.388 | Break into existing manhole for new single/twin/triple/quad 100mm duct | 2 | Each |  | 0
1600.389 | Provision and installation of keep left/keep right bollard at traffic island | 2 | Each |  | 0
1600.39 | Supply and install mini pillar | 2 | Each |  | 0
1600.391 | Construct JB5 type box with block work including cover to 12.5T loading loop box to KCC specification standard detail | 2 | Each |  | 0
1600.392 | Install Concrete Plinth at Controller | 2 | Each |  | 0
1600.393 | Supply and install permanent retroreflective traffic warning sign. Sign sign face exceeding 0.25 square metre but not exceeding 0.50 square metre in area, on one 89mm galvanised tubular steel post(s) | 2 | Each |  | 0
1600.394 | Remove permanent retroreflective traffic warning sign. Sign sign face exceeding 0.25 square metre but not exceeding 0.50 square metre in area, on one 89mm galvanised tubular steel post(s) | 2 | Each |  | 0
1600.395 | Supply and install Pedestrian Guard Rail | 2 | Each |  | 0
1600.396 | Relocate existing Pedestrian Guard Rail | 2 | Each |  | 0
Page 31 Summary Cost |  |  |  |  | 0
ITEM | ITEM DESCRIPTION | NOTIONAL QUANTITY | UNIT | RATE | NOTIONAL AMOUNT
(€)
Civil Works (5 of 7)
1600.397 | Connection to existing drain depth to invert not exceeding 2m | 2 | Each |  | 0
1600.398 | Construct single gulley chamber with grade A cover + frame | 2 | Each |  | 0
1600.399 | Construct 150mm diameter pipe as a gulley connection, 'including saddle, depth to invert not exceeding 1.5m | 2 | Each |  | 0
1600.4 | Plane out 50mm deep into existing Asphalt carriageway per m². | 2 | Each |  | 0
1600.401 | Road reinstatement, This is for a 105mm depth of DBM for a 300mm depth of patch. 150mm stone and 45mm SMA per m². | 2 | Each |  | 0
1600.402 | Road reinstatement, 906 Dense Base and Binder Course Asphalt Concrete (Recipe Mixtures). Supply and place to profile to allow for 35mm min. surface course per m². | 2 | Each |  | 0
1600.403 | Road reinstatement, 942 Polymer Modified Stone Mastic Asphalt Surface Course. This is for a Supply and place 45mm depth of SMA, for a 300mm total depth of patch. 150mm stone and 105mm DBM per m². | 2 | Each |  | 0
1600.404 | Clause 920 Bond or Tack or other Bituminous sprays. Supply and application of tack coat for each ramp, in 2 layers per m². | 2 | Each |  | 0
1600.405 | Supply and place Dished In Situ unreinforced concrete Kerb to match existing laid straight or curved not exceeding 12m radius per meter | 2 | Each |  | 0
1600.406 | Supply and place In Situ unreinforced concrete Kerb to match existing laid straight or curved not exceeding 12m radius per meter | 2 | Each |  | 0
1600.407 | Traffic Signal Equipment Cabinet Maintenance to appropriately seal, including pest control of rodents/slugs/insects, clean/sterlise and make safe | 2 | Each |  | 0
1600.408 | Traffic Signal Equipment Cabinet Maintenance to remove/clean, including graffiti removal and spray/paint if required. | 2 | Each |  | 0
Page 32 Summary Cost |  |  |  |  | 0
Notional Task Order 11 - Cost |  |  |  |  | 0
NOTIONAL TASK ORDER 12 - Provision of Traffic Signal Designs
ITEM | ITEM DESCRIPTION | NOTIONAL QUANTITY | UNIT | RATE | NOTIONAL AMOUNT
(€)
Traffic Signal Design
Please note that the above prices include for the following items: - Full signal design to current legislation & Kildare County Council Standards/Specification - Controller specifications (2500forms) - Full civil and construction design showing material quantities AutoCad Version of Design
1600.409 | Single Carriageway: Pedestrian/Toucan/Puffin crossing | 1 | Each |  | 0
1600.41 | Single Carriageway: Shuttle Signals (VA) | 1 | Each |  | 0
1600.411 | Single Carriageway: 3 arm Junction (VA) | 1 | Each |  | 0
1600.412 | Single Carriageway: 4 arm Junction (VA) | 1 | Each |  | 0
1600.413 | Single Carriageway: Pedestrian/Toucan/Puffin crossing (MOVA) | 1 | Each |  | 0
1600.414 | Single Carriageway: Shuttle Signals (MOVA) | 1 | Each |  | 0
1600.415 | Single Carriageway: 3 arm Junction (MOVA) | 1 | Each |  | 0
1600.416 | Single Carriageway: 4 arm Junction (MOVA) | 1 | Each |  | 0
1600.417 | Single Carriageway: Pedestrian/Toucan/Puffin crossing (SCOOT/UTC) | 1 | Each |  | 0
1600.418 | Single Carriageway: 3 arm Junction (SCOOT/UTC) | 1 | Each |  | 0
1600.419 | Single Carriageway: 4 arm Junction (SCOOT/UTC) | 1 | Each |  | 0
1600.42 | Dual Carriageway: Pedestrian/Toucan/Puffin crossing (MOVA) | 1 | Each |  | 0
1600.421 | Dual Carriageway: 3 arm Junction (MOVA) | 1 | Each |  | 0
1600.422 | Dual Carriageway: 4 arm Junction (MOVA) | 1 | Each |  | 0
Page 33 Summary Cost |  |  |  |  | 0
Notional Task Order 8 - Cost |  |  |  |  | 0
| General Summary |  |  |  | €
Notional Task Order 1 - Supply and Installation of Traffic Signal Heads
| Sub total Page 1 |  |  | 0
| Sub total Page 2 |  |  | 0
| Sub total Page 3 |  |  | 0
| Sub total Page 4 |  |  | 0
| Sub total Page 5 |  |  | 0
| Sub total Page 6 |  |  | 0
| Sub total Page 7 |  |  | 0
| Sub total Page 8 |  |  | 0
0
Notional Task Order 2- Supply and Installation of Traffic Signal Optics
| Sub total Page 9 |  |  | 0
| Sub total Page 10 |  |  | 0
| Sub total Page 11 |  |  | 0
| Sub total Page 12 |  |  | 0 | 0
Notional Task Order 3 - Supply and Installation of Push Button Equipment
| Sub total Page 13 |  |  | 0 | 0
Notional Task Order 4 - Supply and Installation of Traffic Signal Poles
| Sub total Page 14 |  |  | 0 | 0
Notional Task Order 5 - Supply and Installation of Above Ground Detection & Cables
| Sub total Page 15 |  |  | 0
| Sub total Page 16 |  |  | 0 | 0
Notional Task Order 6 - Supply and Installation of Controllers
| Sub total Page 17 |  |  | 0
| Sub total Page 18 |  |  | 0
| Sub total Page 19 |  |  | 0
| Sub total Page 20 |  |  | 0
| Sub total Page 21 |  |  | 0
| Sub total Page 22 |  |  | 0
| Sub total Page 23 |  |  | 0 | 0
Notional Task Order 7 - Supply and Installation of Zebra Crossing Equipment
| Sub total Page 24 |  |  | 0 | 0
Notional Task Order 8 - Supply and Installation of Electronic Warning Signage
| Sub total Page 25 |  |  | 0 | 0
Notional Task Order 9 – Traffic Management
| Sub total Page 26 |  |  | 0 | 0
NOTIONAL TASK ORDER 10 - Hourly Rates
| Sub total Page 27 |  |  | 0 | 0
NOTIONAL TASK ORDER 11 - Civil Works
| Sub total Page 28 |  |  | 0
| Sub total Page 29 |  |  | 0
| Sub total Page 30 |  |  | 0
| Sub total Page 31 |  |  | 0
| Sub total Page 32 |  |  | 0 | 0
NOTIONAL TASK ORDER 12 - Provision of Traffic Signal Designs
| Sub total Page 33 |  |  | 0 | 0
Total of Sections Notional Task Orders (exclusive of Vat) |  |  |  |  | 0