## Instructions
Completing this Lot 2 Specifications workbook
The Tenderer MUST familiarise themselves with the content of Appendix 1 of the RFT before completing this specification worksheet
Tenderers are instructed to read the contents of this worksheet IN THEIR ENTIRETY to ensure that ALL instructions are understood.
The workbook contains the following components:
1. A completed example demonstrating how to complete each worksheet type:
This example demonstrates how to respond to "Android Rugged" Handset specifications. All Handset specifications are similar to And-Rugged and so this example is relevant.
2. Individual Specification Worksheets (9 in total)
These worksheets contain the individual tables which Tenderers must complete as part of their tender response and detail the relevant elements of each specific requirement.
Further instructions on how to complete these tables are provided below.
1. Instructions For Completing the Handset Worksheets (8 in total)
Note: | All specifications are minimum specifications and may be met or exceeded by the Tenderer in its response.
Step 1. | Using the table provided below, select a Worksheet Name to open the worksheet specific to the Handset to which a response is being prepared.
Step 2. | The Tenderer must complete ALL cells that are highlighted in Yellow.
Step 3. | Cells not highlighted in Yellow must not be edited by the Tenderer.
Step 4. | A Descriptive response must be provided containing details of the Tenderer's proposed Handset. An example is privided in worksheet "And-Rugged Example".
Step 5. | The above steps must be repeated and completed for each of Handset worksheets listed below.
NOTE: By way of a checklist, column J on the below table will indicate any Worksheet which is "yet to be completed".
2. Instructions For Completing the Ancillary Equipment Worksheet
Note: | All specifications are minimum specifications and may be met or exceeded by the Tenderer in its response.
Step 1. | Using the table provided below, select the "Ancillary Equipment" Worksheet..
Step 2. | The Tenderer must complete ALL cells that are highlighted in Yellow.
Step 3. | Cells not highlighted in Yellow must not be edited by the Tenderer.
Step 4. | A Descriptive response must be provided containing details of the Tenderer's proposed item of Ancillary Equipment.
NOTE: By way of a checklist, column J on the below table will indicate any Worksheet which is "yet to be completed".
CHECKLIST
Note: | The table below is provided for convenience only. The Tenderer must satisfy themselves that ALL Specification elements have been provided and may not rely on the accuracy of this table.
| Worksheet Name | Checklist | Comment (if required)
Handsets | Talk & Text | Yet To Be Completed
| And-Rugged | Yet To Be Completed
| And-Low | Yet To Be Completed
| And-Mid | Yet To Be Completed
| And-High | Yet To Be Completed
| iOS-Low | Yet To Be Completed
| iOS-Mid | Yet To Be Completed
| iOS-High | Yet To Be Completed
| Ancillary Equipment | Yet To Be Completed

## Android Rugged (Example)
Minimum Specifications : Ruggedised Smartphone (Android)
# | Category | Sub-category | Minimum Requirement | Tenderer Response
| Manufacturer & Model |  |  | Device make and model (e.g. Samsung Galaxy Xcover 7)
1 | NETWORK | Technology: | 5G | 5G
|  | Compatibility: | Compatible with all Irish Mobile Networks | Yes
|  | Locked to Network: | Unlocked when delivered or Unlocked by Tenderer 30 days prior to the expiry of the initial contract term | Unlocked when delivered
2 | DISPLAY | Size: | 5 inches | 169 x 80.1 x 10.2 mm (6.65 x 3.15 x 0.40 in)
|  | Resolution: | 720 x 1280 pixels | 1080 x 2408 pixels
|  | Camera | 16 MP | 50MP main
3 | PLATFORM | OS: | Android "n" or "n-1" where "n" is the most recent supported generation of Android OS | Android 14
|  | CPU: | Octa-core - Minimum 12 GHz Combined | Octa-core (2x2.2 GHz Cortex-A76 & 6x2.0 GHz Cortex-A55)
4 | Memory | Internal: | 128GB 6GB RAM | 128GB 6GB RAM
5 | COMMS | WLAN: | Wi-Fi 802.11 a/b/g/n/ac | Wi-Fi 802.11 a/b/g/n/ac, dual-band, Wi-Fi Direct
|  | Bluetooth: | 5.0, A2DP, LE | 5.3, A2DP, LE
|  | GPS: | Yes | Yes
6 | BATTERY | Type & Capacity (mAh): | 2800 mAh | Li-Po 4050 mAh, removable
7 | RUGGED CHARACTERISTICS | Durability | MIL-STD810H compliant (Documentation to be provided) | MIL-STD-810H compliant (link to test results or reference to appendix with results) MIL-STD-810H compliant (Documentation Test results provided in appendix)
|  | IP Rating: | IP68 (Certification to be provided) | IP68 certified see attached certification in appendix
8 | ENVIRONMENTAL | CE Mark | Handset must carry the relevant CE mark | Yes
|  | Type 1 Eco Label | Optional | Proposed model does not have Type 1 Eco Label
9 | Security | Security Updates | Handset must receive security updates for Android OS security issues identified and patched by Google along with any manufacturer specific security updates for a minimum of five years from the date the Handset is made available for sale. | Yes
10 | Accessories | Charging/data cable | No Minimum | USB to USB Type-C cable
|  | Charger | Min 2amp Output | 2amp output
|  | Screen protector | No Minimum | Tempered Glass Screen Protector (State Brand)
|  | Powerbank | 6,000mAH min | ela 8,000 mAh 5W Wireless Powerbank
|  | Bluetooth headset with mic | OEM Branded | Samsung BT EO-MG920 Headset
|  |  | Non OEM Branded | Jabra Talk 5 Wireless Mono Headset
|  | Wired Headset with Mic | No Minimum | Motorola DP1400 2-Wire Earbud
|  | Bluetooth speaker/carkit | Self Install | NETVIP Bluetooth Car Speakerphone
|  | Car holder | Self Install | LIFEACTÍV SUCTION MOUNT WITH QUICKMOUNT
|  | Wireless charger | No Minimum | OtterBox Wireless Charging Pad
11 | ADDITIONAL FEATURES | eSIM | eSIM Compatible | Yes

## Talk & Text
| Checklist | Yet To Be Completed
0 | Minimum Specifications : Talk & Text Device
0 | Manufacturer & Model:
1 | # | Category | Sub-category | Minimum Requirement | Tenderer Response
0 | 1 | NETWORK | Technology: | GSM/HSPA
0 |  |  | Compatibility: | Compatible with all Irish Mobile Networks
0 |  |  | Locked to Network: | Always Unlocked
0 | 2 | DISPLAY | Size: | 2"
0 |  |  | Resolution: | 240 x 320 pixels
0 |  |  | Camera | Yes
0 | 3 | PLATFORM | OS: | No Minimum
0 |  |  | CPU: | No Minimum
0 | 4 | MEMORY | Card Slot: | Optional
0 |  |  | Internal: | No Minimum
0 | 5 | COMMS | WLAN: | Optional
0 |  |  | Bluetooth: | Yes
0 | 6 | BATTERY | Type & Capacity (mAh): | 1450 mAH - Removable
0 | 7 | RUGGED CHARACTERISTICS | IP Rating: | No Minimum
0 | 8 | ENVIRONMENTAL | CE Mark | Handset must carry the relevant CE mark
0 | 9 | Accessories | Charging/data cable | No Minimum
0 |  |  | Charger | No Minimum
0 |  |  | Case | Case or Cover
0 |  |  | Wired Headset with Mic | No Minimum
0 |  |  | Bluetooth headset with Mic | No Minimum
0 |  |  | Car holder | Self Install
1

## And-Rugged
| Checklist | Yet To Be Completed
Minimum Specifications : Ruggedised Smartphone (Android)
0 | Manufacturer & Model:
1 | # | Category | Sub-category | Minimum Requirement | Tenderer Response
0 | 1 | NETWORK | Technology: | 5G
0 |  |  | Compatibility: | Compatible with all Irish Mobile Networks
0 |  |  | Locked to Network: | Unlocked when delivered or Unlocked by Tenderer 30 days prior to the expiry of the initial contract term
0 | 2 | DISPLAY | Size: | 5 inches
0 |  |  | Resolution: | 720 x 1280 pixels
0 |  |  | Camera | 16 MP
0 | 3 | PLATFORM | OS: | Android "n" or "n-1" where "n" is the most recent supported generation of Android OS
0 |  |  | CPU: | Octa-core - Minimum 12 GHz Combined
0 | 4 | Memory | Internal: | 128 GB 6GB RAM
0 | 5 | COMMS | WLAN: | Wi-Fi 802.11 a/b/g/n/ac
0 |  |  | Bluetooth: | 5.0, A2DP, LE
0 |  |  | GPS: | Yes
0 | 6 | BATTERY | Type & Capacity (mAh): | 2800 mAh
0 | 7 | RUGGED CHARACTERISTICS | Durability | MIL-STD810H compliant (Documentation to be provided)
0 |  |  | IP Rating: | IP68 (Certification to be provided)
0 | 8 | ENVIRONMENTAL | CE Mark | Handset must carry the relevant CE mark
0 |  |  | Type 1 Eco Label | Optional
0 | 9 | Security | Security Updates | Handset must receive security updates for Android OS security issues identified and patched by Google along with any manufacturer specific security updates for a minimum of three years from the date the Handset is made available for sale.
0 | 10 | Accessories | Charging/data cable | No Minimum
0 |  |  | Charger | Min 2amp Output
0 |  |  | Screen protector | No Minimum
0 |  |  | Powerbank | 6,000mAH min
0 |  |  | Bluetooth headset with mic | OEM Branded
0 |  |  |  | Non OEM Branded
0 |  |  | Wired Headset with Mic | No Minimum
0 |  |  | Bluetooth speaker/carkit | Self Install
0 |  |  | Car holder | Self Install
0 |  |  | Wireless charger | No Minimum
0 | 11 | ADDITIONAL FEATURES | eSIM | eSIM Compatible
1

## And-Low
| Checklist | Yet To Be Completed
Minimum Specifications : Low-End Smartphone (Android)
0 | Manufacturer & Model:
1 | # | Category | Sub-category | Minimum Requirement | Tenderer Response
0 | 1 | NETWORK | Technology: | 4G
0 |  |  | Compatibility: | Compatible with all Irish Mobile Networks
0 |  |  | Locked to Network: | Unlocked when delivered or Unlocked by Tenderer 30 days prior to the expiry of the initial contract term
0 | 2 | DISPLAY | Size: | 5 inches
0 |  |  | Resolution: | 720 x 1280 pixels
0 |  |  | Camera | 16 MP
0 | 3 | PLATFORM | OS: | Android "n" or "n-1" where "n" is the most recent supported generation of Android OS
0 |  |  | CPU: | Octa-core - Minimum 12 GHz Combined
0 | 4 | MEMORY | Internal: | 64GB 4GB RAM
0 | 5 | COMMS | WLAN: | Wi-Fi 802.11 a/b/g/n/ac
0 |  |  | Bluetooth: | 5.0, A2DP, LE
0 |  |  | GPS: | Yes
0 | 6 | BATTERY | Type & Capacity (mAh): | 2800 mAh
0 | 7 | ENVIRONMENTAL | CE Mark | Handset must carry the relevant CE mark
0 |  |  | Type 1 Eco Label | Optional
0 | 8 | Security | Security Updates | Handset must receive security updates for Android OS security issues identified and patched by Google along with any manufacturer specific security updates for a minimum of three years from the date the Handset is made available for sale.
0 | 9 | ACCESSORIES | Charging/data cable | No Minimum
0 |  |  | Charger | Min 2amp Output
0 |  |  | Case | Soft shell
0 |  |  |  | Hard/ruggedised
0 |  |  |  | Flip Cover
0 |  |  | Screen protector | No Minimum
0 |  |  | Powerbank | 6,000mAH min
0 |  |  | Bluetooth headset with mic | OEM
0 |  |  |  | Generic
0 |  |  | Wired Headset with Mic | No Minimum
0 |  |  | Bluetooth speaker/carkit | Self Install
0 |  |  | Car holder | Self Install
0 | 10 | ADDITIONAL FEATURES | eSIM | Optional
1

## And-Mid
| Checklist | Yet To Be Completed
Minimum Specifications : Mid-Range Smartphone (Android)
0 | Manufacturer & Model:
1 | # | Category | Sub-category | Minimum Requirement | Tenderer Response
0 | 1 | NETWORK | Technology: | 5G
0 |  |  | Compatibility: | Compatible with all Irish Mobile Networks
0 |  |  | Locked to Network: | Unlocked when delivered or Unlocked by Tenderer 30 days prior to the expiry of the initial contract term
0 | 2 | DISPLAY | Size: | 6 inches
0 |  |  | Resolution: | 720 x 1600 pixels
0 |  |  | Camera | 48Mbp
0 | 3 | PLATFORM | OS: | Android "n" or "n-1" where "n" is the most recent supported generation of Android OS
0 |  |  | CPU: | Octa-core - Minimum 15 GHz Combined
0 | 4 | MEMORY | Internal: | 128GB 6GB RAM
0 | 5 | COMMS | WLAN: | Wi-Fi 802.11 a/b/g/n/ac
0 |  |  | Bluetooth: | 5.0, A2DP, LE
0 |  |  | GPS: | Yes
0 | 6 | BATTERY | Type & Capacity (mAh): | 4000 mAh
0 |  |  | Charging: | Fast charging 15W
0 | 7 | ENVIRONMENTAL | CE Mark | Handset must carry the relevant CE mark
0 |  |  | Type 1 Eco Label | EPEAT 1.0 Gold tier / EPEAT 2.0 Bronze tier OR Equivalent
0 | 8 | Security | Security Updates | Handset must receive security updates for Android OS security issues identified and patched by Google along with any manufacturer specific security updates for a minimum of five years from the date the Handset is made available for sale.
0 | 9 | Accessories | Charging/data cable | No Minimum
0 |  |  | Charger | Min 2amp Output
0 |  |  | Case | Soft shell
0 |  |  |  | Hard/ruggedised
0 |  |  |  | Flip
0 |  |  | Screen protector | No Minimum
0 |  |  | Powerbank | 6,000mAH min
0 |  |  | Bluetooth headset with mic | OEM
0 |  |  |  | Generic
0 |  |  | Wired Headset with Mic | No Minimum
0 |  |  | Bluetooth speaker/carkit | Self Install
0 |  |  | Car holder | Self Install
0 |  |  | Wireless charger | No Minimum
0 | 10 | ADDITIONAL FEATURES | eSIM | eSIM Compatible
1

## And-High
| Checklist | Yet To Be Completed
Minimum Specifications : High-End Smartphone (Android)
0 | Manufacturer & Model:
1 | # | Category | Sub-category | Minimum Requirement | Tenderer Response
0 | 1 | NETWORK | Technology: | 5G
0 |  |  | Compatibility: | Compatible with all Irish Mobile Networks
0 |  |  | Locked to Network: | Unlocked when delivered or Unlocked by Tenderer 30 days prior to the expiry of the initial contract term
0 | 2 | DISPLAY | Size: | 6.0 inches
0 |  |  | Resolution: | 1080 x 2400 pixels
0 |  |  | Camera | 50 MP
0 | 3 | PLATFORM | OS: | Android "n" or "n-1" where "n" is the most recent supported generation of Android OS
0 |  |  | CPU: | Octa-core - Minimum 18 GHz Combined
0 | 4 | MEMORY | Internal: | 128GB 8GB RAM
0 | 5 | COMMS | WLAN: | Wi-Fi 802.11 a/b/g/n/ac/6
0 |  |  | Bluetooth: | 5.0, A2DP, LE
0 |  |  | GPS: | Yes
0 | 6 | BATTERY | Type & Capacity (mAh): | 4000 mAh
0 |  |  | Charging: | Fast charging 25W
0 | 7 | ADDITIONAL FEATURES | IP Rating: | IP68 (Certification to be provided)
0 | 8 | ENVIRONMENTAL | CE Mark | Handset must carry the relevant CE mark
0 |  |  | Type 1 Eco Label | EPEAT 1.0 Gold tier / EPEAT 2.0 Bronze tier OR Equivalent
0 | 9 | Security | Security Updates | Handset must receive security updates for Android OS security issues identified and patched by Google along with any manufacturer specific security updates for a minimum of five years from the date the Handset is made available for sale.
0 | 10 | Accessories | Charging/data cable | No Minimum
0 |  |  | Charger | Min 2amp Output
0 |  |  | Case | Soft shell
0 |  |  |  | Hard/ruggedised
0 |  |  |  | Flip Cover Case
0 |  |  | Screen protector | No Minimum
0 |  |  | Powerbank | 6,000mAH min
0 |  |  | Bluetooth headset with mic | OEM
0 |  |  |  | Non-OEM
0 |  |  | Wired Headset with Mic | No Minimum
0 |  |  | Bluetooth speaker/carkit | Self Install
0 |  |  | Car holder | Self Install
0 |  |  | Wireless charger | No Minimum
0 | 11 | ADDITIONAL FEATURES | eSIM | eSIM Compatible
1

## iOS-Low
| Checklist | Yet To Be Completed
Minimum Specifications : Low-End Smartphone (iOS)
0 | Manufacturer & Model:
1 | # | Category | Sub-category | Minimum Requirement | Tenderer Response
0 | 1 | NETWORK | Technology: | 5G
0 |  |  | Compatibility: | Compatible with all Irish Mobile Networks
0 |  |  | Locked to Network: | Unlocked when delivered or Unlocked by Tenderer 30 days prior to the expiry of the initial contract term
0 | 2 | DISPLAY | Size: | 6 inches
0 |  |  | Resolution: | 2532 x 1170 pixels
0 |  |  | Camera | 48MP
0 | 3 | PLATFORM | OS: | iOS "n" or "n-1" where "n" is the most recent supported generation of iOS
0 |  |  | CPU: | Hexa-core - Minimum 12 GHz Combined
0 | 4 | MEMORY | Internal: | 128GB + 6GB RAM
0 | 5 | COMMS | WLAN: | Wi-Fi 802.11 a/b/g/n/ac/6
0 |  |  | Bluetooth: | 5.0, A2DP, LE
0 |  |  | GPS: | Yes
0 |  |  | NFC: | Yes
0 | 6 | BATTERY | Type & Capacity (mAh): | 3000 mAh
0 | 7 | ADDITIONAL FEATURES | IP Rating: | IP68 (Certification to be provided)
0 |  |  | eSIM | eSIM Compatible
0 | 8 | ENVIRONMENTAL | CE Mark | Handset must carry the relevant CE mark
0 |  |  | Type 1 Eco Label | EPEAT 1.0 Gold tier / EPEAT 2.0 Bronze tier OR Equivalent
0 | 9 | ACCESSORIES | Charging/data cable | No Minimum
0 |  |  | Charger | Min 2amp Output
0 |  |  | Case | Soft shell
0 |  |  |  | Hard/ruggedised
0 |  |  |  | Flip Cover
0 |  |  | Screen protector | No Minimum
0 |  |  | Powerbank | 6,000mAH min
0 |  |  | Bluetooth headset with mic | OEM
0 |  |  | Bluetooth speaker/carkit | Self Install
0 |  |  | Car holder | Self Install
0 |  |  | Wireless charger | No Minimum
1

## iOS-Mid
| Checklist | Yet To Be Completed
Minimum Specifications : Mid-Range Smartphone (iOS)
0 | Manufacturer & Model:
1 | # | Category | Sub-category | Minimum Requirement | Tenderer Response
0 | 1 | NETWORK | Technology: | 5G
0 |  |  | Compatibility: | Compatible with all Irish Mobile Networks
0 |  |  | Locked to Network: | Unlocked when delivered or Unlocked by Tenderer 30 days prior to the expiry of the initial contract term
0 | 2 | DISPLAY | Size: | 6.0 inches
0 |  |  | Resolution: | 2556 x 1179 pixels
0 |  |  | Camera | 48MP
0 | 3 | PLATFORM | OS: | iOS "n" or "n-1" where "n" is the most recent supported generation of iOS
0 |  |  | CPU: | Hexa-core - Minimum 11 Ghz Combined
0 | 4 | MEMORY | Internal: | 128GB 6GB RAM
0 | 5 | COMMS | WLAN: | Wi-Fi 802.11 a/b/g/n/ac
0 |  |  | Bluetooth: | 5.0, A2DP, LE
0 |  |  | GPS: | Yes
0 |  |  | NFC: | Yes
0 | 6 | BATTERY | Type & Capacity (mAh): | 3000 mAh
0 | 7 | ADDITIONAL FEATURES | IP Rating: | IP68 (Certification to be provided)
0 |  |  | eSIM | eSIM Compatible Yes
0 | 8 | ENVIRONMENTAL | CE Mark | Handset must carry the relevant CE mark
0 |  |  | Type 1 Eco Label | EPEAT 1.0 Gold tier / EPEAT 2.0 Bronze tier OR Equivalent
0 | 9 | Accessories | Charging/data cable | No Minimum
0 |  |  | Charger | Min 2amp Output
0 |  |  | Case | Soft shell
0 |  |  |  | Hard/ruggedised
0 |  |  |  | Flip Cover
0 |  |  | Screen protector | No Minimum
0 |  |  | Powerbank | 6,000mAH min
0 |  |  | Bluetooth headset with mic | OEM
0 |  |  | Bluetooth speaker/carkit | Self Install
0 |  |  | Car holder | Self Install
0 |  |  | Wireless charger | No Minimum
1

## iOS-High
| Checklist | Yet To Be Completed
Minimum Specifications : High-End Smartphone (iOS)
0 | Manufacturer & Model:
1 | # | Category | Sub-category | Minimum Requirement | Tenderer Response
0 | 1 | NETWORK | Technology: | 5G
0 |  |  | Compatibility: | Compatible with all Irish Mobile Networks
0 |  |  | Locked to Network: | Unlocked when delivered or Unlocked by Tenderer 30 days prior to the expiry of the initial contract term
0 | 2 | DISPLAY | Size: | 6 inches
0 |  |  | Resolution: | 2556 x 1179 pixels
0 |  |  | Camera | 48MP
0 | 3 | PLATFORM | OS: | iOS "n" or "n-1" where "n" is the most recent supported generation of iOS
0 |  |  | CPU: | Hexa-core - Minimum 12.5 GHz Combined
0 | 4 | MEMORY | Internal: | 128GB 8GB RAM
0 | 5 | COMMS | WLAN: | Wi-Fi 802.11 a/b/g/n/ac/6
0 |  |  | Bluetooth: | 5.0, A2DP, LE
0 |  |  | GPS: | Yes
0 |  |  | NFC: | Yes
0 | 6 | BATTERY | Type & Capacity (mAh): | 3500 mAh
0 | 7 | ADDITIONAL FEATURES | IP Rating: | IP68 (Certification to be provided)
0 |  |  | eSIM | eSIM Compatible
0 | 8 | ENVIRONMENTAL | CE Mark | Handset must carry the relevant CE mark
0 |  |  | Type 1 Eco Label | EPEAT 1.0 Gold tier / EPEAT 2.0 Bronze tier OR Equivalent
0 | 9 | ACCESSORIES | Charging/data cable | No Minimum
0 |  |  | Charger | Min 2amp Output
0 |  |  | Case | Soft shell
0 |  |  |  | Hard/ruggedised
0 |  |  |  | Flip Cover
0 |  |  | Screen protector | No Minimum
0 |  |  | Powerbank | 6,000mAH min
0 |  |  | Bluetooth headset with mic | OEM
0 |  |  | Bluetooth speaker/carkit | Self Install
0 |  |  | Car holder | Self Install
0 |  |  | Wireless charger | No Minimum
1

## Ancillary Equipment
This Worksheet Contains Specifications for 3 Items of Ancillary Equipment
| Checklist | Yet To Be Completed
1 | USB Modem
0 |  | Make & Model:
1 | # | Category | Sub-category | Minimum Requirement | Tenderer Response
0 | 1 | NETWORK | Technolgy: | 4G
0 |  |  | Compatibility: | Compatible with all Irish Mobile Networks
0 |  |  | Locked to Network: | Always Unlocked
0 | 2 | DISPLAY | Screen | No Display Required
0 | 3 | MEMORY | Internal or External: | N/A
0 | 4 | COMMS | Download Speeds: | Up to 150 Mb/s
0 |  |  | USB | USB 3.0 and Above
0 | 5 | COMPATABILITY | Windows Operating System | Windows 11 and Above
0 |  |  | Mac OS Operating system | Mac OS 10.5 and Above
0 | 10 | Accessibility | Accessibility Requirements for ICT Products | Compliant with EN301549
1
2 | WiFi Router (Mains Powered Broadband Router)
0 |  | Make & Model:
1 | # | Category | Sub-category | Minimum Requirement | Tenderer Response
0 | 1 | NETWORK | Technolgy: | 4G
0 |  |  | Compatibility: | Compatible with all Irish Mobile Networks
0 |  |  | Locked to Network: | Always Unlocked
0 | 2 | DISPLAY | Screen | No Display Required
0 | 3 | COMMS | WLAN | WiFi 802.11 b/g/n/a/ac
0 |  |  | Download Speeds: | Up to 300 Mb/s
0 | 4 | PORTS | Ethernet Ports | Minimum 1 x RJ45
0 |  |  | Telephone Ports | Optional
0 |  |  | Antenna Ports | Optional
0 | 5 | CONNECTIONS | Connected Devices | Minimum 16 Devices
0 | 6 | POWER | Mains Power Supply: | 220/240 Volts
0 | 7 | Accessibility | Accessibility Requirements for ICT Products | Compliant with EN301549
1
3 | Mini WiFi Router (Portable Broadband Router)
0 |  | Make & Model:
1 | # | Category | Sub-category | Minimum Requirement | Tenderer Response
0 | 1 | NETWORK | Technolgy: | 4G
0 |  |  | Compatibility: | Compatible with all Irish Mobile Networks
0 |  |  | Locked to Network: | Always Unlocked
0 | 2 | DISPLAY | Screen | Optional
0 | 3 | COMMS | WLAN | WiFi 802.11 b/g/n/a/ac
0 |  |  | Download Speeds: | Up to 300 Mb/s
0 | 4 | MEMORY | Card Slot: | N/A
0 | 5 | Battery | Battery Life | 6 Hours
0 |  |  | Battery Capacity | 1,500 mAh
0 |  |  | Charging Lead | Included
0 | 6 | Accessibility | Accessibility Requirements for ICT Products | Compliant with EN301549
1
3

## Android Combined Updated (hidden)
Minimum Specifications |  |  | EIR |  |  |  | Vodafone | THREE | EIR |  |  |  | Vodafone | THREE | EIR |  | Fónua | Vodafone | Fónua | EIR |  |  | EIR |  | Vodafone | THREE | EIR | Fónua
|  |  | Android Rugged | Samsung Galaxy Xcover 7 | Samsung Galaxy Xcover 7 | Samsung Galaxy Xcover 7 | Samsung Xcover 7 | Samsung Galaxy Xcover 7 | Low-End Smartphone (Android) |  | HMD Fusion | Samsung A16 Alternative devices: Motorola Moto G series, Redmi A/C series | Samsung Galaxy A05s | Galaxy A16 LTE | Android (Mid) |  | Galaxy A36 5G | Samsung A56 Enterprise Edition 128GB | Samsung Galaxy A36 Alternative devices: Samsung Galaxy A56, Google Pixel 8a/9a, OnePlus 13R. | Samsung A56 Enterprise Edition 128GB / Samsung Galaxy A56 5G (Enterprise Edition) | Android (High End) |  | Samsung Galaxy S24 | Samsung Galaxy S25 Alternative devices: Google Pixel 9 Pro/XL, OnePlus 13, Vivo X200 Pro, Motorola Razr Ultra. | Samsung Galaxy S24 5G 128 | Samsung Galaxy S25
# | Category | Sub-category | Minimum Requirement | combined | GSM Arena website | Tenderer Response | Tenderer Response | Tenderer Response | Minimum Requirement | Combined | Tenderer Response | Tenderer Response | Tenderer Response | Tenderer Response | Minimum Requirement | Combined | Tenderer Response | Tenderer Response | Tenderer Response | Tenderer Response | Minimum Requirement | Combined | Tenderer Response | Tenderer Response | Tenderer Response | Tenderer Response
1 | NETWORK | Technology: | 4G 5G | 5G | 5G | 5G | 5G | 5G | 4G | 5G | 5G | 4G | 2G/3G/4G/5G |  | 5G | 5G | 5G | Yes | 5G | 5G | 5G | 5G | 5G | 5G | 2G/3G/4G/5G
|  | Compatibility: | Compatible with all Irish Mobile Networks | Yes |  | Yes | Yes | Yes | Compatible with all Irish Mobile Networks | Yes | Yes | Yes | Yes |  | Compatible with all Irish Mobile Networks | Yes | YES | Yes | Yes | Yes | Compatible with all Irish Mobile Networks | YES | Yes | Yes | Yes
|  | Locked to Network: | Unlocked when delivered or Unlocked by Tenderer 30 days prior to the expiry of the initial contract term | Unlocked when delivered or Unlocked by Tenderer 30 days prior to the expiry of the initial contract term |  | Yes | Unlocked by Tenderer | Unlocked when delivered | Unlocked when delivered or Unlocked by Tenderer 30 days prior to the expiry of the initial contract term | Yes | Yes | Unlocked by Tenderer | Unlocked when delivered |  | Unlocked when delivered or Unlocked by Tenderer 30 days prior to the expiry of the initial contract term | Unlocked when delivered or Unlocked by Tenderer 30 days prior to the expiry of the initial contract term | YES | Yes | Unlocked By Tenderer | Unlocked when delivered | Unlocked when delivered or Unlocked by Tenderer 30 days prior to the expiry of the initial contract term | Unlocked By Tenderer | Yes | Unlocked By Tenderer | Unlocked when delivered
2 | DISPLAY | Size: | 5 inches | 169 x 80.1 x 10.2 mm (6.65 x 3.15 x 0.40 in) |  | 169 x 80.1 x 10.2 mm (6.65 x 3.15 x 0.40 in) | 169 x 80.1 x 10.2 mm (6.65 x 3.15 x 0.40 in) | 169 x 80.1 x 10.2 mm (6.65 x 3.15 x 0.40 in) | 5 inches | 6.5–6.8" | 6.5" | 6.5–6.8" | 6.7'' | 6.7" 164.4 x 77.9 x 7.9mm 200g | 6 inches | 6.7” 162.9 x 78.2 x 7.4 mm 195g | 6.7” | 6.7'' | 6.5Inchs | 6.7'' | 6.0 inches | 6.2 inches, 94.1 cm2 | 6.2 inches | 6.2Inch | 6.2 inches, 94.1 cm2 | 6.2" Dynamic AMOLED 2X Infinity-O 70.5 × 146.9 × 7.2 mm, 162g
|  | Resolution: | 720 x 1280 pixels | 1080 x 2408 pixels |  | 1080 x 2408 pixels | 1080 x 2408 pixels | 1080 x 2408 pixels | 720 x 1280 pixels | 1080 x 2400 pixels | 1080x2400 | LCD or basic IPS, HD+ or FHD+ resolution (720p or 1080p), 60Hz refresh rate. AMOLED. | 1080 x 2400 pixels | 6.7" Infinity U Display (19.5:09) 2340 × 1080 (396ppi) | 720 x 1600 pixels | 1080 x 2340 pixels | FHD+ SuperAMOLED HID120 Hz 1200 nits (HBM) / 1900 nits (Peak) | Yes | 1080x2400 (FHD+) | 1080 x 2400 pixels | 1080 x 2400 pixels | 1080 x 2400 pixels | 1080 x 2400 | 1080 x 2400 | 1080 x 2400 pixels | FHD+ (2340 × 1080) 418ppi 1-120Hz Refresh Rate 2600nits, Adaptive Vision Booster
|  | Camera | 16 MP | 50MP main |  | 50MP main | 50Mp | 50 MP, | 16 MP | 50MP | 48MP | Single or dual rear cameras (12MP–48MP primary, often with a 2MP depth/macro lens). Basic computational photography limited low-light performance. | 50mp+2mp+2mp/13mp | Main: 50MP Wide (F1.8) Ultra-Wide: 5MP (F2.2) Macro: 2MP (F2.4) Front: 13MP (F2.0) | 48Mbp | Dual or triple camera setups (48MP–64MP primary, ultrawide, sometimes 2x telephoto). | Ultra Wide:) 8 MP F2.2, FOV*120º Main: ) 50 MP F1.8 OIS FOV 80ºVideo HDR Macro: 5 MP F2.4, FOV 78º Front: 12 MP (HDR) F2.2, FOV 81º | 64mp main / 12mp UW/ 5mp depth / 5mp macro | Dual or triple camera setups (48MP–64MP primary, ultrawide, sometimes 2x telephoto). | 50MP+12MP+5MP/12MP | 64 MP | Triple or quad setups (50MP–200MP primary, ultrawide, 3x–5x telephoto). | Triple - main 64mp / wide 12mp / UW 12mp | Triple or quad setups (50MP–200MP primary, ultrawide, 3x–5x telephoto). | 50MP+10MP+12MP/12MP | Wide: 50MP OIS F1.8 Dual Pixel AF FOV 85°, 1/1.56”, 1.0µm Adaptive Pixel Tele: 10MP OIS F2.4 PDAF FOV 36°, 1/3.94”, 1.0µm 3x optical zoom Ultra-wide: 12MP F2.2 Dual Pixel FOV 120°, 1/2.55", 1.4µm Front: 12MP F2.2 Dual Pixel AF FOV 80°, 1/3.2”, 1.12µm
3 | PLATFORM | OS: | Android "n" or "n-1" where "n" is the most recent supported generation of Android OS | Android "n" or "n-1" where "n" is the most recent supported generation of Android OS |  | Android 14, One UI 6 | Android 14, One UI 6 | Android 14, One UI 6 | Android "n" or "n-1" where "n" is the most recent supported generation of Android OS | Android "n" or "n-1" where "n" is the most recent supported generation of Android OS | n | Android N | Android 13 |  | Android "n" or "n-1" where "n" is the most recent supported generation of Android OS | Android "n" or "n-1" where "n" is the most recent supported generation of Android OS | Android "n" or "n-1" where "n" is the most recent supported generation of Android OS | N | Android N / A12 | Android 15 | Android "n" or "n-1" where "n" is the most recent supported generation of Android OS | Android "n" or "n-1" where "n" is the most recent supported generation of Android OS | N | Software: Android 15 with advanced AI integrations (e.g., Gemini Live, Samsung’s Now Brief), 5–7 years of OS/security updates. | Android 14
|  | CPU: | Octa-core - Minimum 12 GHz Combined | Octa-core (2x2.2 GHz Cortex-A76 & 6x2.0 GHz Cortex-A55) |  | Octa-core (2x2.2 GHz Cortex-A76 & 6x2.0 GHz Cortex-A55) | Octa-core (2x2.2 GHz Cortex-A76 & 6x2.0 GHz Cortex-A55) | Octa-core (2x2.2 GHz Cortex-A76 & 6x2.0 GHz Cortex-A55) | Octa-core - Minimum 12 GHz Combined | Entry-level chipsets like Qualcomm Snapdragon 4 Gen 1/2, MediaTek Dimensity 6020/6100+, or equivalent | 2x2.0GHz + 6x1.8GHz | Entry-level chipsets like Qualcomm Snapdragon 4 Gen 1/2, MediaTek Dimensity 6020/6100+, or equivalent | Snapdragon 680 (6nm) | Exynos 1330 | Octa-core - Minimum 15 GHz Combined | Qualcomm Snapdragon 7 Gen 1/3, MediaTek Dimensity 7000/8000 series, or Google Tensor G3 (e.g., Pixel 8a/9a). | Snapdragon 6 Gen 3 (4 nm Octa-core) | Yes - Dual 2.2GHz + Hexa 1.8GHz | Qualcomm Snapdragon 7 Gen 1/3, MediaTek Dimensity 7000/8000 series, or Google Tensor G3 (e.g., Pixel 8a/9a). | Exynos 1580 (4nm) | Octa-core - Minimum 18 GHz Combined | Octa-Core 18.9GHz CombinedPremium chipsets like Qualcomm Snapdragon 8 Elite, MediaTek Dimensity 9300+, or Google Tensor G4. | Yes | Octa-Core 18.9GHz CombinedPremium chipsets like Qualcomm Snapdragon 8 Elite, MediaTek Dimensity 9300+, or Google Tensor G4. | Exynos 2400/SD 8 Gen3 | Snapdragon 8 Elite forGalaxy (3 nm)
4 | MEMORY | Card Slot: | micro SDXC or equivalent | microSDXC (dedicated slot) |  | microSDXC (dedicated slot) | microSDXC (dedicated slot) | microSDXC (dedicated slot) | micro SDXC or equivalent | Up to 1.5TB via Micro SD | up to 256GB | microSD card support for expandable storage. | microSDXC (dedicated slot) | Up to 1.5TB via Micro SD | no minimum micro SDXC or equivalent - 128Gb | MicroSD: Not supported fro A36 or A56 | MicroSD: Not supported | Yes | occasionally with microSD support. | microSDXC | Optional | NO | no | N/A | No | Micro SD: N/A Dual-SIM SIM Slot Type SIM 1 + SIM 2 / SIM 1 + eSIM / Dual eSIM N/A
|  | Internal: | 32GB 3GB RAM 64 GB 4GB RAM | 64GB 4GB RAM, 128GB 6GB RAM |  | 64GB 4GB RAM, 128GB 6GB RAM | 64GB 4GB RAM, 128GB 6GB RAM | 64GB 4GB RAM, 128GB 6GB RAM | 32GB 3GB RAM | 128GB 4GB RAM, 128GB 6GB RAM, 128GB 8GB RAM, 256GB 6GB RAM, 256GB 8GB RAM | 64GB 4GB RAM | 4GB to 6GB. Storage: 64GB to 128GB, often with microSD card support for expandable storage. | 64GB 4GB RAM | 128GB ROM Storage 4GB RAM | 128GB 6GB RAM | 6GB to 8GB Storage: 128GB to 256GB | 6/8 GB + 128 GB 8/12 GB + 256 GB | Yes | 6GB to 8GB Storage: 128GB to 256GB | 128GB 6GB RAM | 128GB 8GB RAM | RAM: 12GB to 16GB, with some models offering 24GB for AI and multitasking. Storage: 256GB to 1TB. | 128GB ROM / 8GB RAM | RAM: 12GB to 16GB, with some models offering 24GB for AI and multitasking. Storage: 256GB to 1TB. | 128GB 8GB RAM | 12GB RAM / Storage: 128/256/512 GB
5 | COMMS | WLAN: | Wi-Fi 802.11 a/b/g/n/ac | Wi-Fi 802.11 a/b/g/n/ac, dual-band, Wi-Fi Direct |  | Wi-Fi 802.11 a/b/g/n/ac, dual-band, Wi-Fi Direct | Wi-Fi 802.11 a/b/g/n/ac, dual-band, Wi-Fi Direct | Wi-Fi 802.11 a/b/g/n/ac, dual-band, Wi-Fi Direct | Wi-Fi 802.11 a/b/g/n/ac | Wi-Fi 5 | 802.11a/b/g/n/ac | 802.11 a/b/g/n/ac 2.4GHz+5GHz | Wi-Fi 802.11 a/b/g/n/ac, dual-band, Wi-Fi Direct, hotspot | USB Type-C Wi-Fi 802.11 a/b/g/n/ac/ax (2.4 GHZ + 5GHZ) | Wi-Fi 802.11 a/b/g/n/ac | Wi-Fi 802.11 a/b/g/n/ac/6, dual-band, Wi-Fi Direct | Wi-Fi 802.11 a/b/g/n/ac/ax (2.4 GHZ + 5GHZ) | Yes | 802.11 a/b/g/n/ac/ax 2.4G+5GHz | Wi-Fi 802.11 a/b/g/n/ac/6, dual-band, Wi-Fi Direct, hotspot | Wi-Fi 802.11 a/b/g/n/ac/6 | Wi-Fi 802.11 a/b/g/n/ac/6e, tri-band, Wi-Fi Direct | Yes | 802.11 a/b/g/n/ac/6 | Wi-Fi 802.11 a/b/g/n/ac/6e, dual-band, Wi-Fi Direct, hotspot | Wi-Fi 802.11 a/b/g/n/ac/ax (2.4GHZ + 5GHZ)
|  | Bluetooth: | 5.0, A2DP, LE | 5.3, A2DP, LE |  | 5.3, A2DP, LE | 5.3, A2DP, LE | 5.3, A2DP, LE | 5.0, A2DP, LE | Bluetooth 5.0 | 5.1, A2DP, LE | 4G or entry-level 5G, Wi-Fi 5, Bluetooth 5.0 | 5.0, A2DP, LE | Bluetooth 5.3 | 5.0, A2DP, LE | 5.4 | Bluetooth 5.3 | Yes | 5G (including C-band for faster speeds in the US), Wi-Fi 6, Bluetooth 5.2. | 5.0, A2DP, LE | 5.0, A2DP, LE | 5.3 | Yes |  | 5.0, A2DP, LE | Bluetooth 5.4 USB Type-C NFC Wi-Fi 6E Wi-Fi 802.11 a/b/g/n/ac/ax (2.4GHZ + 5GHZ)
|  | GPS: | Yes | Yes |  | Yes | Yes | Yes | Yes | Yes | Yes | Yes | Yes | Location (GPS, Glonass, Galileo, BeiDou) | Yes | YES | Location (GPS, Glonass, Galileo, BeiDou) | Yes | Yes | Yes | Yes | YES | Yes | Yes | Yes | Location (GPS, Glonass, Galileo, BeiDou) USB Type-C Headphone Connector Stereo Speakers with Sound by AKG + Dolby Atmos
6 | Battery | Type & Capacity (mAh): | 2800 mAh | Li-Po 4050 mAh, removable |  | Li-Po 4050 mAh, removable | Li-Po 4050 mAh, removable | Li-Po 4050 mAh, removable | 2800 mAh | 4,000–5,000mAh | 5000mAh | 4,000–5,000mAh, with 10W–18W charging. No wireless charging. | 50mAh/25W | 5000mAh 25W Fast Charging | 4000 mAh | 4,500–5,000mAh | 5000mAh 45W Fast Charging | 4500mAh | 4,500–5,000mAh | 5000mAh/45W | 4000 mAh | 4,900–6,000mAh, 33W–100W+ fast charging, wireless charging. | 4000 mAh | 4,900–6,000mAh, 33W–100W+ fast charging, wireless charging. | 4000mAH
[15 empty] | Fast charging 15W | 18W–33W fast charging, some with wireless charging. |  | 25W fast charging | 18W–33W fast charging, some with wireless charging. | Fast charging 25W | Fast charging 25W | fast charging, wireless charging. | Yes 25W fast charging | Fast Charging 25W | 45W+15W WLS
[23 empty] | IP68 | Ip68 | IP68 dust/water resistant (up to 1.5m for 30 mins)
7 | ENVIRONMENTAL | CE Mark | Handset must carry the relevant CE mark | Yes |  | Yes | yes | YES | Handset must carry the relevant CE mark | YES | Yes | CE | Yes |  | Handset must carry the relevant CE mark | YES |  | Yes | CE | Yes | Handset must carry the relevant CE mark | YES | Yes | Ce | Yes
|  | Declaration of Quantity of lithium in battery | Declaration of quantity of lithium in the Handset battery <1g, 1g-5g, >5g |  |  | 1g-5g | 1g - 5g | 1g-5g | Declaration of quantity of lithium in the Handset battery <1g, 1g-5g, >5g |  | Not Available | 1g-5g | 1g-5g |  | Declaration of quantity of lithium in the Handset battery <1g, 1g-5g, >5g |  |  | 1g-5g | 1g-5g | 1g-5g | Declaration of quantity of lithium in the Handset battery <1g, 1g-5g, >5g |  | 1g-5g | 1g-5g | 1g-5g
|  | Declaration of Quantity of cobalt in battery | Declaration of quantity of Cobalt in the Handset battery <1g, 1g-5g, >5g |  |  | 5g-10g | >5g | >5g | Declaration of quantity of Cobalt in the Handset battery <1g, 1g-5g, >5g |  | Not Available | >5g | >5g |  | Declaration of quantity of Cobalt in the Handset battery <1g, 1g-5g, >5g |  |  | 10g | >5g | >5g | Declaration of quantity of Cobalt in the Handset battery <1g, 1g-5g, >5g |  | 10g | >5g | >5g
8 | Security | Security Updates | Handset must receive security updates for Android OS security issues identified and patched by Google along with any manufacturer specific security updates for a minimum of three years from the date the Handset is made available for sale. | Handset must receive security updates for Android OS security issues identified and patched by Google along with any manufacturer specific security updates for a minimum of three years from the date the Handset is made available for sale. |  | Yes security and maintance relases garunteed until Jan 2026 | Yes | Yes | Handset must receive security updates for Android OS security issues identified and patched by Google along with any manufacturer specific security updates for a minimum of three years from the date the Handset is made available for sale. | Handset must receive security updates for Android OS security issues identified and patched by Google along with any manufacturer specific security updates for a minimum of three years from the date the Handset is made available for sale. | 3 years | Android 14/15, 1–2 years of OS updates, 2–3 years of security updates | Yes | Side Mounted Fingerprint Scanner Samsung Knox Vault | Handset must receive security updates for Android OS security issues identified and patched by Google along with any manufacturer specific security updates for a minimum of three years from the date the Handset is made available for sale. | Handset must receive security updates for Android OS security issues identified and patched by Google along with any manufacturer specific security updates for a minimum of three years from the date the Handset is made available for sale. | On-display fingerprint scanner Samsung Knox Samsung Knox Vault | Yes security and maintance relases garunteed until Jan 2026 | Android 14/15 with robust skins (e.g., One UI, Nothing OS), 3–5 years of OS/security updates. | Yes | Handset must receive security updates for Android OS security issues identified and patched by Google along with any manufacturer specific security updates for a minimum of three years from the date the Handset is made available for sale. | Handset must receive security updates for Android OS security issues identified and patched by Google along with any manufacturer specific security updates for a minimum of three years from the date the Handset is made available for sale. | Yes security and maintance relases garunteed until Jan 2026 | Yes | Yes | Ultrasonic Fingerprint Scanner Samsung Knox Secure Processor 7 years from date of release
9 | ACCESSORIES | Charging/data cable | No Minimum |  |  | USB A-C cable inbox | Mophie USB-A/C - Lightning 1M – Blk | SBS USB 2.0 to USB-C Cable | No Minimum |  | USB-C | Mophie USB-A/C - Lightning 1M – Blk | SBS USB 2.0 to USB-C Cable |  | No Minimum |  |  | E71003998 Fresh Connect USB to USB-C 1m Round Cable White | Mophie USB-A/C - Lightning 1M – Blk | SBS USB 2.0 to USB-C Cable | No Minimum |  | E71003998 Fresh Connect USB to USB-C 1m Round Cable White | Mophie USB-A/C - Lightning 1M – Blk | SBS USB 2.0 to USB-C Cable
|  | Charger | Min 2amp Output | 15W wired |  | 15W wired | 15W wired | 15W wired | Min 2amp Output |  | E71013161 Uunique ECO Friendly 20W fast charge mains plug | 2Amp Samsung | SBS USB-C Mains Charger |  | Min 2amp Output |  |  | E71013161 Uunique ECO Friendly 20W fast charge mains plug | Samsung Charger 2.083amp | SBS USB-C Mains Charger | Min 2amp Output |  | E71013161 Uunique ECO Friendly 20W fast charge mains plug | Samsung Charger 2.083amp | SBS USB-C Mains Charger
|  | Case | Soft shell |  |  | Soft shell-Black | Sasmung Soft shell | TesRank Samsung Galaxy Xcover 5 Case | Soft shell |  | Soft case balck | Samsung A12 NE Soft shell | Space Collection soft case, Samsung A22 |  | Soft shell |  |  | E71010844 Gear4 Havana Case Black | Samsung Soft shell | Space Collection soft case, Samsung A52s | Soft shell |  | E71010507 Samsung smartview case black | Samsung Soft shell | Space Collection soft case, Samsung S21
|  |  | Hard/ruggedised |  |  | Hard-Black | Otterbox | Spigen Tough Armor Case, Samsung Galaxy Xcover 5 | Hard/ruggedised |  | Hard case-Black | Otterbox | OtterBox React Case for Samsung Galaxy A22 5G Black |  | Hard/ruggedised |  |  | E71010351 OtterBox React Case black | Otterbox | OtterBox React Samsung A52s Black | Hard/ruggedised |  | E71010317 OtterBox Symmetry black | Otterbox | OtterBox Symmetry Samsung S21 Black
|  |  | Flip Cover |  |  | Flip cover-Black | Generic Flip | Ganbary case for Samsung Galaxy Xcover 5 | Flip Cover |  | E71011147 Anjtek black folio | Flip Generic | SBS Wallet Case Samsung Galaxy A22 5G Black |  | Flip |  |  | E71010802 Anjtek black folio | Samsung Flip | SBS FOLIO SENSE CASE SAMSUNG A52s Black | Flip Cover Case |  | E71010315 OtterBox Strada black | Samsung Flip | OtterBox Strada Via Samsung S21 Black
|  | Screen protector | No Minimum |  |  | Universal screen protector | Screen Protector - Panzer glass | Hoco Tempered glass screen protector | No Minimum |  | E71011302 Panzer Glass Screen Protector | Screen Protector - Panzer glass | PanzerGlass Glass Screen Protector for Samsung A22 5G |  | No Minimum |  |  | E71010853 ZAGG Invisible Shield Glass Elite screen | Screen Protector - Panzer glass | INV Glass Elite SP Gal A52s Clear | No Minimum |  | E71010525 Zagg Invisible Shield Ultra screen pro | Screen Protector - Panzer glass | ZAGG Invisibleshield Samsung Galaxy S21
|  | Powerbank | 6,000mAH min |  |  | E71004008 Fresh Connect 6,700MA powerbank | Samsung Original Wireless Portable 10000 mAh Quick Charge Dual Port Battery Pac | SBS Fast Charge PowerBank 10K mAh 2xUSB Black | 6,000mAH min |  | E71004008 Fresh Connect 6,700MA powerbank | Samsung Original Wireless Portable 10000 mAh Quick Charge Dual Port Battery Pac | SBS Fast Charge PowerBank 10K mAh 2xUSB Black |  | 6,000mAH min |  |  | E71004008 Fresh Connect 6,700MA powerbank | Samsung Original Wireless Portable 10000 mAh Quick Charge Dual Port Battery Pac | SBS Fast Charge PowerBank 10K mAh 2xUSB Black | 6,000mAH min |  | E71004008 Fresh Connect 6,700MA powerbank | Samsung Original Wireless Portable 10000 mAh Quick Charge Dual Port Battery Pac | SBS Fast Charge PowerBank 10K mAh 2xUSB Black
|  | Bluetooth headset with mic | OEM Branded |  |  | E71009278 Samsung Galaxy Buds Live Black | Samsung Headset | Samsung TWS Buds2 Black | OEM |  | E71011751 Oppo Enco Air true wireless white | Samsung AKG Y500 Wireless Headphones - Black, One Size | Samsung TWS Buds2 Black |  | OEM |  |  | E71009278 Samsung Galaxy Buds Live Black | Samsung AKG Y500 Wireless Headphones - Black, One Size | Samsung TWS Buds2 Black | OEM |  | E71009278 Samsung Galaxy Buds Live Black | Samsung AKG Y500 Wireless Headphones - Black, One Size | Samsung TWS Buds2 Black
|  |  | Non OEM Branded |  |  | E71009315 Ifrogz true wireless buds blue | Jabra Talk 25 Bluetooth headset | Plantronics Legend2020 BT Earpiece | Generic |  | E71009315 Ifrogz true wireless buds blue | Jabra Talk 25 Bluetooth headset | Plantronics Legend2020 BT Earpiece |  | Generic |  |  | E71009315 Ifrogz true wireless buds blue | Jabra Talk 25 Bluetooth headset | Plantronics Legend2020 BT Earpiece | Non-OEM |  | E71009315 Ifrogz true wireless buds blue | Jabra Talk 25 Bluetooth headset | Plantronics Legend2020 BT Earpiece
|  | Wired Headset with Mic | No Minimum |  |  | E71010989 Samsung Type C Earphones Black | MUVIT M1B Earphones 3.5mm Dark Grey | SAM Type C Earphones BLK | No Minimum |  | E01808736 Ifrogz bolt headset black | MUVIT M1B Earphones 3.5mm Dark Grey | SAM Type C Earphones BLK |  | No Minimum |  |  | E71010989 Samsung Type C Earphones Black | MUVIT M1B Earphones 3.5mm Dark Grey | SAM Type C Earphones BLK | No Minimum |  | E71010989 Samsung Type C Earphones Black | MUVIT M1B Earphones 3.5mm Dark Grey | SAM Type C Earphones BLK
|  | Bluetooth speaker/carkit | Self Install |  |  | E01809929 Plantronics Voyager Legend | Self Install | CellularLine BT HANDS-FREE CAR KIT | Self Install |  | E01809929 Plantronics Voyager Legend | Self Install | CellularLine BT HANDS-FREE CAR KIT |  | Self Install |  |  | E01809929 Plantronics Voyager Legend | Self Install | CellularLine BT HANDS-FREE CAR KIT | Self Install |  | E01809929 Plantronics Voyager Legend | Yes (BT Speaker) | CellularLine BT HANDS-FREE CAR KIT
|  | Memory Card | 32GB 64 GB, micro SDXC or equivalent |  |  | Samsung Micro SD | Samsung Evo plus Micro Sd card 32GB | Samsung EVO+ 32GB Memory Card | 32GB 64GB, micro SDXC or equivalent |  | Samsung MicroSDHC EVO Plus 32GB Memory Card Red | Samsung Evo plus Micro Sd card 32GB | Samsung EVO+ 32GB Memory Card |  | 32GB 64GB, micro SDXC or equivalent |  |  | Samsung micro SD | Samsung Evo plus Micro Sd card 32GB | Samsung EVO+ 32GB Memory Card | 32GB 64GB, micro SDXC or equivalent |  | Samsung Micro SD | Samsung Evo plus Micro Sd card 32GB | Samsung EVO+ 32GB Memory Card
|  | Car holder | Self Install |  |  | E71009504 CellularLine Pilot Car Holder | Yes (DashView Vice Adjustable Car Mount) | SWST Gravity Car Holder | Self Install |  | E71009504 CellularLine Pilot Car Holder | Yes (DashView Vice Adjustable Car Mount) | SWST Gravity Car Holder |  | Self Install |  |  | E71009504 CellularLine Pilot Car Holder | Yes (DashView Vice Adjustable Car Mount) | SWST Gravity Car Holder | Self Install |  | E71009504 CellularLine Pilot Car Holder | Yes (DashView Vice Adjustable Car Mount) | SWST Gravity Car Holder
|  | Wireless charger | No Minimum |  |  | E71006578 Fresh Connect Wireless Charging Pad 10 Watts White | Utility Project Qi wireless charger, 10W | SBS Wireless Charger 10W | No Minimum | NO |  | no |  |  | No Minimum |  |  | No | Utility Project Qi wireless charger, 10W | SBS Wireless Charger 10W | No Minimum | YES | E71006578 Fresh Connect Wireless Charging Pad 10 Watts White | yes | SBS Wireless Charger 10W
10 | RUGGED CHARACTERISTICS | Durability | MIL-STD-810G compliant (Test results to be provided) |  |  | Yes certified MIL - STD - 810G | MIL-STD-810H compliant (H is the newer version) | MIL-STD-810H compliant
|  | IP Rating: | IP68 (Test results to be provided) | IP 68 rated | IP68 dust tight and water resistant (immersible up to 1.5m for 35 min) Drop resistant up to 1.5m MIL-STD-810H compliant* *does not guarantee ruggedness or use in extreme conditions | IP 68 rated | IP68 dust/water resistant | IP68 dust/water resistant (up to 1.5m for 30 mins) |  | IP54 or no water/dust resistance. |  | IP54 or no water/dust resistance. |  | IP54 |  | Build: Glass or premium plastic, IP67/68 water/dust resistance in higher mid-range models. | IP67 (1 metre up to 30 minutes) |  | Build: Glass or premium plastic, IP67/68 water/dust resistance in higher mid-range models. |  | IP68 | IP68/IP69 water/dust resistance. |  | IP68/IP69 water/dust resistance. |  | IP68 (1.5m for30 minutes)
11 | Accessibility | EN 301 549: Accessibility Requirements for ICT products and services | Confirmation of compliance Y/N | [5 empty] | Confirmation of compliance Y/N | [5 empty] | Confirmation of compliance Y/N | [5 empty] | Confirmation of compliance Y/N

## iOS combined Updated (hidden)
| Minimum Specifications iOS |  |  |  |  | Vodafone | THREE | EIR | Fónua |  |  | Fónua | Vodafone | THREE | EIR |  |  | Fónua | Vodafone | THREE | EIR
|  |  |  | Low-Range Smartphone (iOS) |  | iPhone 16e 128GB | iPhone 16e | iPhone 16e (128) | iPhone 16e (128) | Mid-Range iOS | iPhone 15 | iPhone 15 | iPhone 15 128GB | iPhone 16 | iPhone 15 (128GB) | High Range iOS |  | iPhone 16• 128GB | iPhone 16 128GB | iPhone 16 | iPhone 16 128GB
| # | Category | Sub-category | Minimum Requirement | Combined | Tenderer Response | Tenderer Response | Tenderer Response | Tenderer Response | Minimum Requirement | Combined |  | Tenderer Response | Tenderer Response | Tenderer Response | Minimum Requirement | Combined |  | Tenderer Response | Tenderer Response | Tenderer Response
1 | 1 | NETWORK | Technology: | 4G | 5G | 4G | 4G | 2G/3G/4G |  | 4G 5G | 5G |  | 4G | 5G | 2G/3G/4G | 5G | 5G | 5G (sub-6GHz) with 4x4 MIMO8 | 5G | 4G & 5G | 2G/3G/4G/5G
1 |  |  | Compatibility: | Compatible with all Irish Mobile Networks | YES | Yes | Yes | Yes |  | Compatible with all Irish Mobile Networks | Compatible with all Irish Mobile Networks |  | Compatible with all Irish Mobile Networks | Yes | yes | Compatible with all Irish Mobile Networks | Compatible with all Irish Mobile Networks |  | Compatible with all Irish Mobile Networks | Yes | Yes
1 |  |  | Locked to Network: | Unlocked when delivered or Unlocked by Tenderer 30 days prior to the expiry of the initial contract term | Unlocked or Unlocked by Tenderer 30 days prior to the expiry of the initial contract term | Unlocked by Tenderer 30 days prior to the expiry of the initial contract term | Unlocked by Tenderer | Unlocked by Tenderer 30 days prior to the expiry of the initial contract term |  | Unlocked when delivered or Unlocked by Tenderer 30 days prior to the expiry of the initial contract term | Unlocked by tenderer 30 days prior to contract expiry |  | Unlocked by tenderer 30 days prior to contract expiry | Unlocked By Tenderer | Unlocked by Tenderer 30 days prior to the expiry of the initial contract term | Unlocked when delivered or Unlocked by Tenderer 30 days prior to the expiry of the initial contract term | Unlocked by tenderer 30 days prior to contract expiry |  | Unlocked by tenderer 30 days prior to contract expiry | Unlocked By Tenderer | Unlocked by Tenderer 30 days prior to the expiry of the initial contract term
1 | 2 | DISPLAY | Size: | 4.7 inches | Display: 6.1" | 4.7 | Display: 6.1" Retina XDR (OLED or LCD for older models), 60Hz refresh rate, ~1200 nits peak brightness. | 6.1'' |  | 6.0 inches | 6.1 inches,91.3 cm2 | Width: 71.6 mm (2.82 inches) • Height: 147.6 mm (5.81 inches) • Depth: 7.80 mm (0.31 inches) • Weight: 171 grams (6.02 ounces) | 6.1 inches | Display: 6.1–6.7" | 6.1 '' | 6.1 inches | Width: 71.6 mm (2.82 inches) • Height: 147.6 mm (5.81 inches) • Depth: 7.80 mm (0.31 inches) • Weight: 170 grams (6.00 ounces) | Width: 71.6 mm (2.82 inches) • Height: 147.6 mm (5.81 inches) • Depth: 7.80 mm (0.31 inches) • Weight: 170 grams (6.00 ounces) | 6.1 | 6.1inch | 6.1 inches, 90.2 cm2
1 |  |  | Resolution: | 750 x 1334 pixels | 1170 x 2532 pixels, 19.5:9 ratio (~457 ppi density) | 750 x 1334 pixels | 750 x 1334 pixels | 750 x 1334 pixels | super-high-resolution photos (24MP and 48MP) | 828 x 1792 pixels | 1179 x 2556 pixels, 19.5:9 ratio (~461 ppi density) | Super Retina XDR display • 6.1-inch (diagonal) all-screen OLED display • 2556x1179-pixel resolution at 460 ppi • Dynamic Island • HDR display • True Tone • Wide colour (P3) • Haptic Touch • 2,000,000:1 contrast ratio (typical) • 1,000 nits max brightness (typical); 1,600 nits peak brightness (HDR); 2,000 nits peak brightness (outdoor) • Fingerprint-resistant oleophobic coating • Support for display of multiple languages and characters simultaneously | 828 x 1792 pixels | Super Retina XDR OLED, 120Hz ProMotion, ~2000 nits peak brightness, HDR support. | 828 x 1792 pixels | 1170 x 2532 pixels | • 2556x1179-pixel resolution at 460 ppi | Super Retina XDR display • 6.1-inch (diagonal) all-screen OLED display • 2556x1179-pixel resolution at 460 ppi • Dynamic Island • HDR display • True Tone • Wide colour (P3) • Haptic Touch • 2,000,000:1 contrast ratio (typical) • 1,000 nits max brightness (typical); 1,600 nits peak brightness (HDR); 2,000 nits peak brightness (outdoor); 1 nit minimum brightness • Fingerprint-resistant oleophobic coating • Support for display of multiple languages and characters simultaneously | 1170 x 2532 pixels | 1170 x 2532-pixel | 1170 x 2532 pixels
1 |  |  | Camera | Single 12MP | 48 MP+12MP/12MP | 12 MP | Single or dual rear cameras (12MP–48MP main, optional ultrawide). | 48 MP+12MP/12MP | 2-in-1 camera system • 48MP Fusion: 26mm, ƒ/1.6 aperture, optical image stabilisation, Hybrid Focus Pixels, super-high-resolution photos (24MP and 48MP) • Also enables 12MP 2x Telephoto: 52mm, ƒ/1.6 aperture, optical image stabilisation, Hybrid Focus Pixels • Digital zoom up to 10x • Sapphire crystal lens cover • True Tone flash • Photonic Engine • Deep Fusion • Smart HDR 5 • Portrait mode with Depth Control • Portrait Lighting with six effects • Night mode • Panorama (up to 63MP) • Photographic Styles • Wide colour capture for photos and Live Photos • Advanced red-eye correction • Auto image stabilisation • Burst mode • Photo geotagging • Image formats captured: HEIF and JPEG | 12MP 48MP | 48MP+12mp/12mp | Advanced dual-camera system • 48MP Main: 26mm, ƒ/1.6 aperture, sensor-shift optical image stabilisation, 100% Focus Pixels, support for super-high-resolution photos (24MP and 48MP) • 12MP Ultra Wide: 13mm, ƒ/2.4 aperture and 120° field of view • 12MP 2x Telephoto (enabled by quad-pixel sensor): 52mm, ƒ/1.6 aperture, sensor-shift optical image stabilisation, 100% Focus Pixels • 2x optical zoom in, 2x optical zoom out; 4x optical zoom range • Digital zoom up to 10x • Sapphire crystal lens cover | Single 12MP | Dual camera system (48MP main, 12MP ultrawide). | 48MP+12mp/12mp | 48MP | 48MP+12MP/12MP | 48MP Fusion: 26mm, ƒ/1.6 aperture, sensor-shift optical image stabilisation, 100% Focus Pixels, support for super-high-resolution photos (24MP and 48MP) • Also enables 12MP 2x Telephoto: 52mm, ƒ/1.6 aperture, sensor-shift optical image stabilisation, 100% Focus Pixels • 12MP Ultra Wide: 13mm, ƒ/2.2 aperture and 120° field of view, 100% Focus Pixels • 2x optical zoom in, 2x optical zoom out; 4x optical zoom range • Digital zoom up to 10x | Dual 12MP | Dual 12MP | 48MP+12MP/12MP
1 | 3 | PLATFORM | OS: | iOS 13 iOS 18 | iOS 18 | IOS 13 | iOS 18/19 with 7 years of OS/security updates. | iOS 18 | iOS | iOS 17 | iOS 18 |  | IOS 15 | iOS 18/19 ,7 years of OS/security updates | iOS 17 | iOS 14.4 iOS18 | iOS 18 | iOS 18 | IOS 15 | IOS15 | iOS18
1 |  |  | CPU: | Hexa-core - Minimum 12 GHz Combined | Hexa-core (2x4.04 GHz + 4x2.20 GHz) | Hexa-core (2x2.65 GHz Lightning + 4x1.8 GHz Thunder) | Apple A17 Pro or A18 (non-Pro variants). | Apple A18 |  | Hexa-core - Minimum 11 Ghz Combined | Hexa-core (2x3.46 GHz Everest + 4x2.02 GHz Sawtooth) |  | Hexa-core (2x2.65 GHz Lightning + 4x1.8 GHz Thunder) | Processor: Apple A18 or A18 Pro | Apple A16 Bionic | Hexa-core - Minimum 12.5 GHz Combined | Hexa-core (2x4.04 GHz + 4x2.20 GHz) |  | Hexa-core (2x3.1 GHz Firestorm + 4x1.8 GHz Icestorm) | Hexa-core - 12.7 combined | Apple A18
1 | 4 | MEMORY | Card Slot: | No | NO | No | No | No |  | No |  |  | No | No | No | No | No |  | No | No | No
1 |  |  | Internal: | 64GB + 3GB RAM | 6-8 GB RAM / 128 GB Storage | 64GB + 3GB RAM | RAM: 6GB. Adequate for iOS 18/19. Storage: 128GB base, up to 256GB. No expandable storage. | 6 GB RAM / 128 GB Storage |  | 64GB 3GB RAM 128GB 6GB RAM |  |  | 64gb + 4gb ram | RAM: 8GB. Storage: 128GB base, up to 512GB. No expandable storage. | 6GB RAM/ 128 GB Storage | 64GB 4GB RAM 128GB 8GB RAM | 128GB 8GB RAM |  | 64GB 4GB RAM, | 256Gb 6GB RAM | 128GB storage / 8GB RAM
1 | 5 | COMMS | WLAN: | Wi-Fi 802.11 a/b/g/n/ac/6 | Wi-Fi 802.11 a/b/g/n/ac/6, dual-band, hotspot | Wi-Fi 802.11 a/b/g/n/ac/6 | Wi-Fi 6 | Wi-Fi 802.11 a/b/g/n/ac/6, dual-band, hotspot |  | Wi-Fi 802.11 a/b/g/n/ac | Wi-Fi 6 (802.11ax) with 2x2 MIMO | Wi-Fi 6 (802.11ax) with 2x2 MIMO | Wi-Fi 802.11 a/b/g/n/ac | Connectivity: 5G, Wi-Fi 6E, | Wi-Fi 802.11 a/b/g/n/ac/6, dual-band, hotspot | Wi-Fi 802.11 a/b/g/n/ac/6 | Wi-Fi 802.11 a/b/g/n/ac/6/7 | Wi-Fi 7 (802.11be) with 2x2 MIMO9 | Wi-Fi 802.11 a/b/g/n/ac/6 | Wi‑Fi 802.11 a/b/g/n/ac/6, dual-band, hotspot | Wi-Fi 802.11 a/b/g/n/ac/6, dual-band, hotspot
1 |  |  | Bluetooth: | 5.0, A2DP, LE | Bluetooth 5.3. | 5.0, A2DP, LE | Connectivity: 5G, Bluetooth 5.3. | 5.0, A2DP, LE |  | 5.0, A2DP, LE | Bluetooth 5.3 | Bluetooth 5.3 | 5.0, A2DP, LE | Bluetooth 5.3, UWB for AirTag support. | 5.0, A2DP, LE | 5.0, A2DP, LE | Bluetooth 5.3 | Bluetooth 5.3 | 5.0, A2DP, LE | Bluetooth 5.0, A2DP, LE | 5.0, A2DP, LE
1 |  |  | GPS: | Yes | YES | Yes | Yes | Yes | Location • GPS, GLONASS, Galileo, QZSS, BeiDou and NavIC • Digital compass • Wi-Fi • Mobile data • iBeacon micro-location | Yes | YES |  | Yes | Yes | Yes | Yes | YES |  | Yes | Yes | Yes
1 |  |  | NFC: | Yes | YES | Yes | Yes | Yes |  | Yes | YES |  | Yes | Yes | Yes | Yes | YES |  | Yes | Yes | Yes
1 | 6 | BATTERY | Type & Capacity (mAh): | 1820 mAh | Li-Ion 4005 mAh | 1820 mAh | ~3,200–3,600mAh, 20W wired charging, no wireless charging | 4005MAh / 30W charging |  | 2900 mAh | 3349mAH/20W charging |  | 3110 mAh | 3240mAh | 3349mAH/20W charging | 2800 mAh | 4000mAh/25W+15W WLS |  | 2815 MaH | 3095 mAh | 4000mAh/25W+15W WLS
1 | 7 | ADDITIONAL FEATURES | IP Rating: | IP67 | IP68 | IP67 | Build: IP68 water/dust resistance. | IP67 dust/water resistant (up to 1m for 30 mins) | Rated IP68 (maximum depth of 6 metres up to 30 minutes) under IEC standard 60529 | IP67 | IP68 water/dust resistance. | Rated IP68 (maximum depth of 6 metres up to 30 minutes) under IEC standard 60529 | ip 68 | IP68 water/dust resistance. | IP68 dust/water resistant (up to 2m for 30 mins) | IP68 | IP68 dust tight and water resistant |  | ip68 | IP68 | IP68 dust/water resistant (up to 6m for 30 mins)
1 | 8 | ENVIRONMENTAL | CE Mark | Handset must carry the relevant CE mark | YES | Yes | CE | YES |  | Handset must carry the relevant CE mark |  |  | Yes | CE | Yes | Handset must carry the relevant CE mark | YES |  | Yes | CE | Yes
1 |  |  | Declaration of Quantity of lithium in battery | Declaration of quantity of lithium in the Handset battery <1g, 1g-5g, >5g |  | Not available | 1g-5g | Not required |  | Declaration of quantity of lithium in the Handset battery <1g, 1g-5g, >5g |  |  | not avaialble | 1g-5g | Not required | Declaration of quantity of lithium in the Handset battery <1g, 1g-5g, >5g |  |  | Not available | 1g-5g | Not required
1 |  |  | Declaration of Quantity of cobalt in battery | Declaration of quantity of Cobalt in the Handset battery <1g, 1g-5g, >5g |  | Not available | >5g | Not required |  | Declaration of quantity of Cobalt in the Handset battery <1g, 1g-5g, >5g |  |  | not avaialble | >5g | Not required | Declaration of quantity of Cobalt in the Handset battery <1g, 1g-5g, >5g |  |  | Not available | >5g | Not required
1 | 9 | ACCESSORIES | Charging/data cable | No Minimum |  | E71012877 Apple lightening cable | Apple Lightning | SBS USB 2.0 to USB-C Cable |  | No Minimum |  |  | E71012877 Apple lightening cable | Apple Lightning | SBS USB 2.0 to USB-C Cable | No Minimum |  |  | E71012877 Apple lightening cable | Apple Lightning | SBS USB 2.0 to USB-C Cable
1 |  |  | Charger | Min 2amp Output |  | E71010145 Apple 20w USB fast charge mains plug | 2.2 Amps | SBS USB-C Mains Charger |  | Min 2amp Output |  |  | E71010145 Apple 20w USB fast charge mains plug | 2.2 Amps | SBS USB-C Mains Charger | Min 2amp Output |  |  | E71010145 Apple 20w USB fast charge mains plug | 2.2 Amps | SBS USB-C Mains Charger
1 |  |  | Case | Soft shell |  | E71008408 Gear 4 black & clear | Otterbox - Soft Shell | Space Collection soft case, Apple iPhone SE 2020 |  | Soft shell |  |  | E71010147 Apple Mag Safe Case | Otterbox - Soft shell | Space Collection soft case, Apple iPhone 11 | Soft shell |  |  | E71010147 Apple Mag Safe Case | Otterbox - Soft shell | Space Collection soft case, Apple iPhone 13 pro
1 |  |  |  | Hard/ruggedised |  | E01809824 Otterbox black symmetry | Otterbox | OTT Sym SE CLR |  | Hard/ruggedised |  |  | E71009135 OtterBox Symmetry black | Otterbox | OtterBox Symmetry iPhone 11 Black | Hard/ruggedised |  |  | E71009135 OtterBox Symmetry black | Otterbox | OtterBox Symmetry Apple iPhone 13 Pro Black
1 |  |  |  | Flip Cover |  | E71011136 Anjtek black folio | Generic | SBS iPhone SE Folio Cover |  | Flip Cover |  |  | E71009134 Otterbox strada case black | Generic | OtterBox Strada Via iPhone 11 Black | Flip Cover |  |  | E71009134 Otterbox strada case black | Generic | OtterBox Strada Via Apple iPhone 13 pro Black
1 |  |  | Screen protector | No Minimum |  | E71003862 Clear guard glass | Screen Protector - Panzer glass | Zagg InvShield Glass Elite Apple iPhoneSE |  | No Minimum |  |  | E71009000 Clear Guard Tempered Glass | Screen Protector - Panzer glass | Clear Guard Glass Apple iPhone 11Clear | No Minimum |  |  | E71009000 Clear Guard Tempered Glass | Screen Protector - Panzer glass | SAFE Glass Screen Protector for Apple iPhone 13 PRO
1 |  |  | Powerbank | 6,000mAH min |  | E71004008 Fresh Connect 6,700MA powerbank | Samsung Original Wireless Portable 10000 mAh Quick Charge Dual Port Battery Pac | SBS Fast Charge PowerBank 10K mAh 2xUSB Black |  | 6,000mAH min |  |  | E71004008 Fresh Connect 6,700MA powerbank | Samsung Original Wireless Portable 10000 mAh Quick Charge Dual Port Battery Pac | SBS Fast Charge PowerBank 10K mAh 2xUSB Black | 6,000mAH min |  |  | E71004008 Fresh Connect 6,700MA powerbank | Samsung Original Wireless Portable 10000 mAh Quick Charge Dual Port Battery Pac | SBS Fast Charge PowerBank 10K mAh 2xUSB Black
1 |  |  | Bluetooth headset with mic | OEM |  | E71013391 Apple airpods gen 3 white | Apple Airpods 3rd Generation | Apple AirPods (3rd generation) White |  | OEM |  |  | E71013391 Apple airpods gen 3 white | Apple Airpods 3rd Generation | Apple AirPods (3rd generation) White | OEM |  |  | E71013391 Apple airpods gen 3 white | Apple Airpods 3rd Generation | Apple AirPods (3rd generation) White
1 |  |  |  | Non-OEM |  | E71009315 Ifrogz true wireless buds blue | Jabra Talk 25 Bluetooth headset | Plantronics Legend2020 BT Earpiece |  | Non-OEM |  |  | E71009315 Ifrogz true wireless buds blue | Jabra Talk 25 Bluetooth headset | Plantronics Legend2020 BT Earpiece | Non-OEM |  |  | E71009315 Ifrogz true wireless buds blue | Jabra Talk 25 Bluetooth headset | Plantronics Legend2020 BT Earpiece
1 |  |  | Wired Headset with Mic | No Minimum |  | E01809967 Apple wired lightening headset | MUVIT M1B Earphones 3.5mm Dark Grey | APL EarPods w/LGHT connect |  | No Minimum |  |  | E01809967 Apple wired lightening headset | MUVIT M1B Earphones 3.5mm Dark Grey | APL EarPods w/LGHT connect | No Minimum |  |  | E01809967 Apple wired lightening headset | MUVIT M1B Earphones 3.5mm Dark Grey | APL EarPods w/LGHT connect
1 |  |  | Bluetooth speaker/carkit | Self Install |  | E01809929 Plantronics Voyager Legend | Yes - BT Speaker | CellularLine BT HANDS-FREE CAR KIT |  | Self Install |  |  | E01809929 Plantronics Voyager Legend | Yes - BT Speaker | CellularLine BT HANDS-FREE CAR KIT | Self Install |  |  | E01809929 Plantronics Voyager Legend | Yes - BT Speaker | CellularLine BT HANDS-FREE CAR KIT
1 |  |  | Memory Card | N/A | N/A |  |  |  |  | n/a | n/a |  | E71009504 CellularLine Pilot Car Holder |  |  | n/a | n/a
1 |  |  | Car holder | Self Install |  | E71009504 CellularLine Pilot Car Holder | Yes (DashView Vice Adjustable Car Mount) | SWST Gravity Car Holder |  | Self Install |  |  | E71006578 Fresh Connect Wireless Charging Pad 10 Watts White | Yes (DashView Vice Adjustable Car Mount) | SWST Gravity Car Holder | Self Install |  |  | E71009504 CellularLine Pilot Car Holder | Yes (DashView Vice Adjustable Car Mount) | SWST Gravity Car Holder
1 |  |  | Wireless charger | No Minimum |  | E71006578 Fresh Connect Wireless Charging Pad 10 Watts White | Utility Project Qi wireless charger, 10W | SBS Wireless Charger 10W |  | No Minimum |  |  |  | Utility Project Qi wireless charger, 10W | SBS Wireless Charger 10W | No Minimum | 25W wireless (MagSafe) |  | E71006578 Fresh Connect Wireless Charging Pad 10 Watts White | Utility Project Qi wireless charger, 10W | SBS Wireless Charger 10W
33 | 10 | Accessibility | EN 301 549: Accessibility Requirements for ICT products and services | Confirmation of compliance Y/N | [5 empty] | Confirmation of compliance Y/N | [5 empty] | Confirmation of compliance Y/N
|  |  | eSIM | [12 empty] | eSIM Compatible Yes/No