## Engineering
School Name:
Tendering Company Name:
NOTE: Companies supplying specialist pieces of equipment to practical rooms etc. must supply, install, commission, and sign off for safe use.
Item No. | Department of Education Code | Description of Equipment List and Specifications | Tenderers Reference for Alternative | Green/More Sustainable Item Offered | Manufacturer | Catalogue No. | No. of Years Warranty | Required Quantity | Unit Cost € Exc. VAT | VAT % | Total Cost € Exc. VAT | Total Cost € Incl. VAT
LIST A Section 3: Power Tools
Note: Portable Tools to be supplied as cordless appliances only. Where possible, the same brand to be supplied for all tools to ensure batteries are interchangeable.
138 | ENG/A/301 | Rechargeable, minimum 18 V, Portable Cordless Drill with case, to include charger and two batteries. Minimum 2-year warranty. | [5 empty] | 2 | 0 | 23% | 0 | 0
Total of Section 3: Power Tools | [10 empty] | 0 | 0
Item No. | Department of Education Code | Description of Equipment List and Specifications | Tenderers Reference for Alternative | Green/More Sustainable Item Offered | Manufacturer | Catalogue No. | No. of Years Warranty | Required Quantity | Unit Cost € Exc. VAT | VAT % | Total Cost € Exc. VAT | Total Cost € Incl. VAT
LIST A Section 8: Sheet Metal and Polymer Equipment
264 | ENG/A/827 | Magnetic folding machine, Capacity: 1250 x 1,6mm at 400 N/mm², 230 volt. To be supplied with: Wide clamping bar, narrow clamping bar, slotted clamping bar for shallow boxes, segmented clamping bar (finders), sheet support. Minimum 5-year on-site warranty to include parts and labour. | [5 empty] | 1 | 0 | 23% | 0 | 0
265 | ENG/A/828 | Guillotine – treadle type. Capacity in steel up to c.1.2mm, c.1000mm blade length, 600mm back stop, 200mm side stop, minimum weight 140kg. Minimum 5-year on-site warranty to include parts and labour. | [5 empty] | 1 | 0 | 23% | 0 | 0
267 | ENG/A/830 | Thermoplastic sheet strip heater, suitable for bending of thermo-plastic sheets up to c.6mm thick and up to c.600mm wide. 110 V, 50 Hz. Minimum 3-year on-site warranty to include parts and labour. | [5 empty] | 4 | 0 | 23% | 0 | 0
Total of LIST A Section 8: Sheet Metal and Polymer Equipment | [10 empty] | 0 | 0
Equipment for Engineering LIST A
Section | Code | Description and Specifications | Total Cost € Exc. VAT | Total Cost € Incl. VAT
Section 3 | ENG/A/301-303 | Power Tools | 0 | 0
Section 8 | ENG/A/801-830 | Sheet Metal and Polymer Equipment | 0 | 0
Total amount for Equipment for Engineering List A |  |  | 0 | 0
Item No. | Department of Education Code | Description of Equipment List and Specifications | Tenderers Reference for Alternative | Green/More Sustainable Item Offered | Manufacturer | Catalogue No. | No. of Years Warranty | Required Quantity | Unit Cost € Exc. VAT | VAT % | Total Cost € Exc. VAT | Total Cost € Incl. VAT
Engineering Equipment List B
LIST B Section 1: Machine Tools and Storage
315 | ENG/B/103 | Drill-press vice (approx. 100mm and 150mm jaws, prismatic type) complete with appropriate hold down clamps (if not supplied with pillar drill ENG/B/106). | [5 empty] | 2 | 0 | 23% | 0 | 0
317 | ENG/B/105 | Horizontal band saw (mobile), c.200mm cutting capacity, cast iron arm, precision saw blade guide, hinged joint in pre-taper roller bearings, capable of variable speed 380 V 3 pH / 230 V 1 pH. Minimum 5-year on-site warranty to include parts and labour. | [5 empty] | 1 | 0 | 23% | 0 | 0
318 | ENG/B/106 | Drilling machine, pedestal model, capacity in steel c.20mm. All geared variable spindle speeds. Complete with fitted keyless drill chuck, key and chuck guard. Electrics 3 pH, 380V, 50Hz. Supplied complete with starter/ isolator. Minimum weight 120kg. Minimum 5-year on-site warranty to include parts and labour. | [5 empty] | 2 | 0 | 23% | 0 | 0
320 | ENG/B/108 | Injection Moulding Machine: for demonstration of injection moulding principles; bench top/portable model suitable for school use; set of 4 moulds for production of objects up to c.20 g; 2 kg of suitable polymer granules. 230 V, 50 Hz. Minimum 3-year on-site warranty to include parts and labour. | [5 empty] | 1 | 0 | 23% | 0 | 0
321 | ENG/B/109 | Low cost tensile testing/extensometer machine, portable/bench mounted type. Minimum 3-year on-site warranty to include parts and labour. | [5 empty] | 1 | 0 | 23% | 0 | 0
322 | ENG/B/110 | Impact testing Simulation software (education version) capable of carrying out Izod/Charpy/tensile impact testing on various materials. Minimum 3-year on-site warranty to include parts and labour. | [5 empty] | 1 | 0 | 23% | 0 | 0
323 | ENG/B/111 | Low cost non-destructive magnetic particle testing kit. Minimum 2-year warranty. | [5 empty] | 1 | 0 | 23% | 0 | 0
325 | ENG/B/112(B) | Schools can have the option of reducing the quantity of Centre Lathes (ENG/B/112(A)) to two and getting a Mill Drill instead, spec detail below: The schools choice should be clear on the tendering documents. Pedestal Drill / Milling Machine with gearbox: • Heavy, solid cast design. • Quality industrial electric motor. • Drilling depth stop. • Thread cutting function. • User-friendly control panel with emergency stop button. • Shaft milling cutter approx. 28mm. • Milling table size approx. 750mm x 250mm. • X-axis travel 400mm, Y-axis 200mm. • Spidle reach min. 250mm. • Spidle type: MT4. • Spindle speed range: Approx. 100-1500 min-1. • Spindle quill diameter: Approx. 70mm. • To be supplied with 3 suitable mill cutting drill bits. Minimum 5-year on-site warranty to include parts and labour. | [5 empty] | 1 | 0 | 23% | 0 | 0
Total of LIST B Section 1: Machine Tools and Storage | [10 empty] | 0 | 0
Item No. | Department of Education Code | Description of Equipment List and Specifications | Tenderers Reference for Alternative | Green/More Sustainable Item Offered | Manufacturer | Catalogue No. | No. of Years Warranty | Required Quantity | Unit Cost € Exc. VAT | VAT % | Total Cost € Exc. VAT | Total Cost € Incl. VAT
LIST B Section 2: Digital Technologies and Computer Aided Manufacturing (CAM)
329 | ENG/B/201 | Laptop suitable to run CNC, laser cutter and 3D printer, to be supplied with a case and wireless optical mouse. T4/DCG laptop specification. Minimum 3-year warranty. Purchasing details along with order and NAGSF forms at https://www.oidetechnologyineducation.ie/technology-infrastructure/technical-and-purchasing-considerations/ | Available through a framework - contact Oide for more details |  |  |  |  | 0 | 0 | 23% | 0 | 0
333 | ENG/B/205 | Laser cutter/engraver: Co2, workable on a variety of materials, minimum engraving area 300mm x 300mm, accommodate minimum 100mm thickness, minimum 30 Watt laser tube, open source software and driver, Raster & Vector operating modes, single phase, must come with a Vector grid, Air compressor and Fume extraction system, and Technical support must be available. Minimum 3-year on-site warranty on machine and Co2 tube. NOTE: Only 1 laser cutter to share between Engineering, Technology and Construction Studies room. If school oﬀers any of these three subjects (or are getting an upgrade to any of these rooms) they are entitled to get a laser cutter. Location of laser cutter is identified on each of the room layouts. | [5 empty] | 1 | 0 | 23% | 0 | 0
Total of Section 2: Digital Technologies and Computer Aided Manufacturing (CAM) | [10 empty] | 0 | 0
Note: Equipment to be commissioned and training provided where appropriate. Where servicing is required during the warranty period then the cost should be included in the tender price.
Equipment for Engineering List B
Section | Code | Description and Specifications | Total Cost € Exc. VAT | Total Cost € Incl. VAT
Section 1 | ENG/B/101-114 | Machine Tools and Storage | 0 | 0
Section 2 | ENG/B/201-205 | Digital Technologies and Computer Aided Manufacturing | 0 | 0
Total amount for Equipment for Engineering List B |  |  | 0 | 0
TOTAL OF LISTS A & B
|  | Description and Specifications | Total Cost € Exc. VAT | Total Cost € Incl. VAT
|  | LIST A Equipment for Engineering | 0 | 0
|  | LIST B Equipment for Engineering | 0 | 0
|  | Total amount for Lists A & B | 0 | 0

## Subtotals & Overall Cost
School Name:
Tendering Company Name:
NOTE: Companies supplying specialist pieces of equipment to practical rooms etc. must supply, install, commission, and sign off for safe use.
Equipment for T4 Subjects | Total Cost € Exc. VAT | Total Cost € Incl. VAT
Lot 1 - Engineering | 0 | 0
Total amount for Equipment for T4 Subjects | 0 | 0
Add for VAT (€) for information only
Total amount (€) for information only
Yearly Maintenance Fee for information only
OR
Hourly Maintenance Rate & the number of maintance hours required
Tendering Companies Signature