## HSA Network Requirements
Response Document for HSA - Design, Build and Support of ICT Network
Ref | Requirement Type | New HQ Network Design, Build and Migration. | Compliance Status | Tenderer Response
A1 | Mandatory | The proposed solution must design and implement a new enterprise network and firewall at the new HQ location (2 floors) and facilitate the migration of all regional offices and the Disaster Recovery site to the new HQ network environment.
A2 | Mandatory | The solution shall modernise the existing centrally connected network model by removing reliance on the current HQ infrastructure while supporting a resilient, secure, and scalable architecture that enables consistent connectivity, security policy enforcement, and centralised management across HQ, regional sites, remote users, and cloud‑hosted services.
A3 | Mandatory | The solution must support a controlled migration and cutover with minimal disruption to business operations and enable the secure decommissioning of the existing HQ network infrastructure.
A4 | Mandatory | The supplier must supply, install, and fully commission the communications room cabinet infrastructure at the new HQ, including structured patch panels, cable management, and labelling. The solution must provide secure, reliable wired network access, aligned with industry standards, and support segmentation, scalability, and ease of maintenance.
A5 | Mandatory | The supplier must design, supply, install, and fully configure a secure wireless network solution (ideally Wi-Fi 7 minimum Wi-Fi 6) at the new HQ. The solution must include segregated staff and guest Wi‑Fi networks, with appropriate centralised security controls, access management, and network segmentation to protect organisational data while ensuring reliable performance and ease of use.
A6 | Desirable | A solution that enforces same access, policy and segmentation model across wired and wireless, rather than separate switch and wi-fi silos is desirable.
A7 | Mandatory | The proposed firewall solution shall be a next-generation firewall platform providing unified security policy enforcement for both on-prem and remote users, regardless of network location.The solution shall integrate with Entra ID/Active Director to enable identity-based secuirty policies, ensuring that access control, web filtering and threat prevention follow the authenticated user regardless of location.
A8 | Mandatory | The proposed firewall solution must provide centralised management for all firewall instances, role-based administration access and audit trails, comprehensive logging of security events and traffic flows and be able to export logs and alerts to monitoring and SIEM (Sentinel) platforms.
A9 | Mandatory | The firewall platform shall support full SSL/TLS decryption and inspection for web traffic, including traffic originating from remote users, subject to organisation policy and GDPR considerations. It should protect connectivitiy to cloud platforms and SaaS services.
A10 | Desirable | The solution shall support smart energy management capabilities, occupancy analytics and power management.
Ref | Requirement Type | Support, Maintenance, Network Monitoring and alerts. | Compliance Status | Tenderer Response
B1 | Mandatory | The complete HSA network must be fully supported and maintained for the duration of the contract.
B2 | Mandatory | Provide proactive centralised monitoring tool that monitors network performance,and provides automated alerts for failures, degradation and outages, to integrates with ServiceDesk Plus ISTM software.
B3 | Mandatory | A cloud-managed network platform for wired, wireless , and secuirty infastructure, providing centralised configuration, monitoring, and lifecycle management across all sites is needed. It must be accessible via a secure web-based interface and support management of multiple locations from a single logical environment.
B4 | Mandatory | Provide incident management response processes aligned with industry best practice.
B5 | Mandatory | Provide a service desk function for incidents, requests and queries.
B6 | Mandatory | Provide break/fix support including hardware and software fault resolution.
B7 | Mandatory | Provide regular patching and updates of network infrastructure.
B8 | Mandatory | Provide regular reporting on performance, availability and SLA compliance.
B9 | Mandatory | Provide a named service manager.
B10 | Mandatory | Provide ongoing support in line with aggreed Service Level Agreements (SLAs) : Minimum expected SLA performance: • P1 (critical outage): response ≤ 1 hour (business hours) • P2 (major impact): response ≤ 4 business hours • P3 (minor/local impact): response ≤ 1 business day • P4 (service request): response ≤ 2 business days Tenderers must clearly state: • Response and restoration targets • Monitoring approach • Out of hours support arrangements (if applicable) Please state whether on-site support is available for each of the above and change request process.
B11 | Mandatory | The proposed network solution must support continuous improvement throughout the contract term to enhance security, performance, and user experience. The supplier shall proactively identify, recommend, and implement improvements, ensuring the network remains aligned with evolving threats, technologies, and business needs.
B12 | Desirable | Provide periodic network health checks and optimisation recommendations.
B13 | Desirable | Provide regular service review meetings (monthly/quarterly).
Ref | Requirement Type | Security, Goverance and Compliance | Compliance Status | Tenderer Response
S1 | Mandatory | Full compliance with NIS2 and GDPR - All suppliers and subcontractors must implement security measures and controls that are equivalent to or exceed our own security standards. We reserve the right to audit, assess, or request evidence of compliance from suppliers and any subcontractors involved in the delivery of services or processing of data to ensure ongoing adherence to these requirements.
S2 | Mandatory | The Authority is seeking a modern secure access architecture that supports zero‑trust principles, secure remote access, and cloud connectivity. Tenderers should describe how their proposed solution aligns with Secure Access Service Edge (SASE) principles, including integration with identity‑based access controls, secure connectivity for remote and on‑site users, and protection of access to cloud‑hosted services such as Microsoft 365 and Azure.
S3 | Mandatory | Supplier must be ISO 2701 compliant
S4 | Mandatory | High availability and resilience for security-critical components.
S5 | Mandatory | The wireless solution shall support WPA3- Enterprise security for all new and refreshed deployments, including 802.1x authentication and mandatory management frame protection, with WPA2/WPA3 transition support where required for legacy devices.
S7 | Mandatory | Role-based access control (RBAC) for administrative access.
S8 | Mandatory | Network Access Control (NAC) for device identification and enforcement.
S9 | Mandatory | Centralised logging of security and administrative events. Real-time log forwarding to SIEM (Sentinel).
S10 | Mandatory | Secure configuration management with change tracking and configuration backups.
S11 | Mandatory | Regular security patching and firmware updates - Firewall firmware, security signatures, and related security updates need to be scheduled, tested, and implemented at a minimum every two months. Any critical vulnerabilities, security patches, or urgent security updates identified by the manufacturer or through risk assessment processes shall be applied without undue delay to maintain the confidentiality, integrity, and availability of systems and to support ongoing compliance with applicable cybersecurity obligations, including NIS2 requirements.
S12 | Mandatory | Secure decommissioning of network devices.
S13 | Desirable | Detection of wireless-specific threats (rogue APs, evil twins).
S14 | Desirable | Automated or policy-driven threat response.
S15 | Desirable | Use of modern cryptographic standards.
S16 | Desirable | EU-based data residency for cloud-hosted management.
S17 | Desirable | Security dashboards and compliance reporting capabilities.
Ref | Requirement Type | User Experience | Compliance Status | Tenderer Response
U1 | Mandatory | Users should have a streamlined experience when connecting to applications within our outside the network. They should not need to manually connect to the network.
U2 | Mandatory | MFA fatigue should be consided
U3 | Mandatory | Wifi should automatically connect with within range on a HSA device and user identified. User should not have to know what WIFI they are connecting to or enter crendentials.
U4 | Mandatory | Once all regional offices have been upgraded all users should have the same expericence and log in the same way in all other offices.
Ref | Requirement Type | Documentation and Knowledge Transfer | Compliance Status | Tenderer Response
K1 | Mandatory | Detailed implementation plan, including key milestones, dependencies, and risk mitigation measures to ensure delivery within the required timeframe.
K2 | Mandatory | Exit plan and transtion support documentation at end of contract
K3 | Mandatory | Network architecture documentation
K4 | Mandatory | Asset inventory
K5 | Mandatory | Operational runbooks
K6 | Mandatory | Knowledge transfer to HSA ICT Staff
Ref | Requirement Type | Implememtation and Timelines | Compliance Status | Tenderer Response
T1 | Mandatory | Remote network access and connectivity to all regional offices in their current state, must be fully operational by 1 September 2026.
T2 | Mandatory | The solution must allow for staged delivery, recognising that full staff occupancy at HQ will occur at a later date (December).
T3 | Mandatory | The supplier must provide a minimum of three examples of relevant experience delivering similar projects within the public sector, preferably demonstrating knowledge of Government Networks (GN). References for each example must be provided and the Contracting Authority reserves the right to verify these post-award.