## BD1 Bidder Dec
Document BD1 - Bidder Declaration
Bidding Company Name
We have completed all yellow cells in CM001 | Insert yes
We have completed all yellow cells in CM001A | Insert yes
We have completed all yellow cells in CM002 | Insert yes
We have completed all yellow cells in CM003 | Insert yes
We have completed all yellow cells in CM004 | Insert yes
We have completed all yellow cells in CM005 | Insert yes
We confirm our understanding of the cost model and the commercial administration methodology of the contract. | Insert yes
We understand the tender clarification process which enables us to clarify any queries we may have in relation to the pricing model and confirm we have or would have used the process if necessary | Insert yes

## CMR1 Pricing Rules
Document CMR1 - Cost Model Pricing Rules
Cost Model Ref | Instructions
General | The cost model is protected and Bidders only need to insert pricing data into yellow cells
General | Bidders must complete every yellow cell
General | Prices are in € and exclude VAT
General | Black tabs require no input from Bidders and are for information only
General | Red tabs include yellow input cells and require completion by Bidders
Red Tabs Overview | Bidders must complete all yellow cells in the following red tabs
BD1 Bidder Dec: Bidders Declaration. Insert Bidders Name and Compliance Affirmation
CM001 Most Frequent Repairs: A list of most frequent repairs that require pricing. These codes are expected to be used the most frequently on the contract
CM001A Repairs Renewables: A list of repairs directly linked to works on renewable technology
CM002 Quoted Works: Insert hourly trade rates and percentage uplifts to plant, materials and subcontractors. Quoted works will be generally 3rd in the pricing hierarchy and used when codes with CM001 or CM002 are unsuitable. Quoted works are expected to apply when the repair is not covered by the rates in CM001 and of a more specialist nature. It is expected that all quotes will be fully itemised and evidenced on an open book basis
CM003 Other: Provides the opportunity for Bidders to uplift all codes if the repair is not routine. Also Bidders can insert the minimum job value they require to deliver the contract
CM004 Void Rates: Schedule of rates most likely to be used in void properties
CM005 Planned Compliance. Details expected work content related to planned compliance replacements (EICRs and Detectors) that bidders must price
CMS1 Summary | The summary page collects all of the Bidders prices included in the cost model and will be used to calculate the bidders weighted score (see CMW1). The value in cell D12 will be carried forward to the form of tender
DS1 Statistics | Is for information only and should be used as a guide for the bidder to price the cost models (in terms of volume and output) The statistics are indicative and the best estimation at the point of ITT publication. Bidders will not be able to vary the prices within the cost model should the statistics included in DS1 vary during the contract
CMW1 Weighting | Is for information only and details how the price score will be evaluated and weightings given to each section of the cost model
CM001 Most Frequent Repairs | Based on the stock and repair ratios (see DS1) and the clients knowledge of its historic repairs delivery CM001 details the most likely used schedule of rates (511 No) that could be used on the contract. Column E details the likely annual frequency of the code and Column F the quantity. Bidders must insert their price per unit of measure for each yellow cell in the cost model to deliver that element of work. Prices should include but not be limited to, labour, plant, material, subcontract, travel, site overheads, central office overheads and profit.
CM001A Repairs Renewables | Based on the stock and repair ratios (see DS1) and the clients knowledge of its historic repairs delivery CM001A details the most likely used renewables schedule of rates (50 No) that could be used on the contract. Bidders must insert their price per unit of measure for each yellow cell in the cost model to deliver that element of work. Prices should include but not be limited to, labour, plant, material, subcontract, travel, site overheads, central office overheads and profit.
CM002 Quoted Works | Quoted works will be used when there is no corresponding applicable SOR from CM001 and CM001A. Quoted works may also be used when the repair is of a specialist or unusual nature. The client may ask the bidder to generate a quote for the work which is fully itemised and ready for an open book audit (client may request to see copies of material and subcontract invoices or quotes). Bidders are instructed to details their hourly day rates for operatives which include all costs (as explained in CM001). Bidders are also asked to detail the uplift percentage to cover operational costs, overhead, profit and preliminaries on all plant, material and subcontract invoices should they be used in the quotes process - Bidders must review the text boxes for further information in CM002
CM003 Uplifts. | All prices in CM001, CM001A and CM002 apply to works completed within a routine response time (28 days) Emergency repairs and urgent repairs will occur and the same rates will apply from the CM001, CM001A and CM002 cost models plus the uplift percentage indicated in the CM003 cost model
CM003 MJV. | Minimum Job Value refers to the lowest financial threshold assigned to an individual repair or maintenance task under a responsive repairs contract. It represents the minimum amount payable for a job to cover the fixed and variable costs associated with delivering the service, such as administration, scheduling, labour, travel, and overheads. This threshold ensures that each job is economically viable and supports efficient use of resources. Jobs with an estimated cost below this value may be batched with other tasks or scheduled as part of grouped visits to maintain value for money. When a small one off repair is required the contract will allow the bidder to apply a minimum job value and the bidder is instructed to insert their required MJV into cost model 003
CM004 Void Rates | This cost model details the likely Schedule of Rates that are likely to occur in a Void. Bidders are instructed to price every yellow cell for the cost recoverable against the work item. Costs should include all labour, plant, materials, site overheads, profit and prelims. These rates will be used to pre-schedule all Voids
CM005 Planned Compliance | This cost model details the likely annual frequency and works delivered under the planned compliance work stream. Bidders must insert their price per unit of measure for each yellow cell in the cost model to deliver that element of work. Prices should include but not be limited to, labour, plant, material, subcontract, travel, site overheads, central office overheads and profit.
General | Inclusive Rates Unless expressly stated otherwise within the cost model, all rates submitted by the Bidder shall be deemed fully inclusive of: labour; supervision; travel time; fuel; vehicles and transport; small tools and consumables; insurances; administration; scheduling; mobile technology; overheads; profit; preliminaries; and all associated operational costs necessary to complete the work. No additional claims shall be accepted for these items.
General | First Time Fix Bidders are expected to operate an effective first time fix approach supported by: appropriate van stock; operative competency; effective diagnosis; scheduling efficiency; and appropriate supervision. Tuath Housing reserves the right to review repeat visits and may challenge excessive return attendances where works could reasonably have been completed during the initial visit.
General | Return Visit Daywork Adjustment Where a Contractor attends a repair for diagnostic purposes and subsequently returns to complete the repair, the secondary attendance may be subject to a reduced labour recovery percentage where Tuath Housing determines that: the return visit was avoidable; or the repair could reasonably have been completed during the initial attendance. Further detail is included within CM002
General | Quoted Works Governance All CM002 quoted works submissions shall: be fully itemised; identify labour hours; separately identify materials; separately identify subcontract costs; identify applicable uplifts; be capable of open book audit; and be submitted through the contract management process for approval prior to commencement (except emergency make-safe situations). Tuath Housing reserves the right to: request supporting invoices or quotations; benchmark submitted quotations; reject unreasonable submissions; and request alternative quotations where considered necessary.
General | No Double Recovery Bidders shall not recover the same operational or overhead cost through multiple elements of the pricing structure. Costs included within: hourly labour rates; uplift percentages; or schedule rates shall not be duplicated elsewhere within quotations or claims.
General | Statistics and Volumes The annual quantities and frequencies provided within DS1 and associated cost models are indicative only and are provided solely to support tender pricing. Tuath Housing does not guarantee: volumes; spend levels; work type distribution; or geographical concentration of repairs. No adjustment to tendered rates shall be permitted due to variance in actual workload
General | Inflation and Market Risk Tendered rates shall be deemed to include all foreseeable operational costs and market conditions prevailing at the Tender Return Date unless otherwise expressly stated within the Framework Agreement or Contract Documents.
General | Out of Hours and Emergency Works Where emergency or out of hours works are instructed, the applicable uplift percentage identified within CM003 shall apply unless otherwise agreed in writing by Tuath Housing.
General | Operative Competency All operatives and subcontractors delivering works under the contract shall: be appropriately qualified; hold relevant certifications; comply with Irish legislation and Safe Electric / RGII / SEAI requirements where applicable; and be competent for the work being undertaken.
General | Quality of Submission Failure to: complete all required yellow cells; submit inconsistent pricing; submit abnormally low pricing; or provide requested clarifications may result in clarification requests or tender disqualification in accordance with the ITT.
If the Bidder has any queries in relation to the Cost Models or Rules they must use the tender clarification process through the portal

## CMS1 Summary
Document CMS1 - Cost Model Summary
Cost Model | Description | Total | Weighting
CM001 | Most Frequent Repairs | 0 | 16.8%
CM001A | Repairs - Renewables | 0 | 2.1%
CM002 | Daywork | 0 | 8.4%
CM002 | Uplifts | 0 | 8.4%
CM003 | Response Time Uplifts | 0 | 4.2%
CM003 | Minimum Job Value | 0 | 2.1%
CM004 | Void Rates | 0 | 15%
CM005 | Planned Compliance | 0 | 3%
| Cost Model Total | 0 | 60%
Carried Forward to Form of Tender

## DS1 Statistics
Document DS1 - Tuath Housing Responsive Repairs & Voids Data Sheet
AHB Name | Tuath Housing | Insert AHB name |  | West & North West
Stock | 515 | Insert stock numbers
Repair Ratio | 2.09 | Insert average number of repairs per property per year
Annual Repairs | 1076.35 | No input required
Emergency OOH % | 5% | Emergency OOH Response Time | 24 Hours | Insert approximate % of total repairs being this category and the response time
Emergency Working Hours % | 5% | Emergency WH Response Time | 24 Hours | Insert approximate % of total repairs being this category and the response time
Urgent % | 20% | Urgent Response Time | 4 Days | Insert approximate % of total repairs being this category and the response time
Routine % | 70% | Routine Response Time | 28 Days | Insert approximate % of total repairs being this category and the response time
Emergency OOH Repairs | 53.8175 | No input required | 107.635 | MJV 10%
Emergency Working Hours Repairs | 53.8175 | No input required
Urgent Repairs | 215.27 | No input required
Routine Repairs | 753.445 | No input required
Average Annual Response Repairs Budget € Exc VAT |  | 569220 | Insert average annual response repairs budget
Average Annual Voids Budget € Exc VAT |  | 216000 | Insert average annual voids budget
Indicative average cost of a Responsive Repairs |  | 528.8428 | No input required
Indicative average cost of a Void |  | 15428.5714 | No input required
% Repairs Completed by Most Frequent Repairs inc in CM001 |  | 55% | Insert approximate %
% Repairs Completed by Renewable Repairs inc in CM001A |  | 5% | Insert approximate %
% Repairs Completed by Quoted Works in CM002 |  | 40% | Insert approximate %
Repairs Completed by Most Frequent Repairs inc in CM001 |  | 591.9925 | No input required
Repairs Completed by Renewable Repairs inc in CM001A |  | 53.8175 | No input required
Repairs Completed by Quoted Works in CM003 |  | 430.54 | No input required
Indicative Average Cost of Repair Completed by Quotation € |  | 500 to 750 | Insert the average cost of a responsive repair completed via a quotation process
Typical Annual Value of Quoted Works € |  | 227688 | No input required (Quoted works quantity multiplied by average cost of a quoted repair)
Indicative percentage of QW that is Contractors Day Work |  | 40% | Insert approximate %
Indicative percentage of QW that is Plant |  | 10% | Insert approximate %
Indicative percentage of QW that is Materials |  | 15% | Insert approximate %
Indicative percentage of QW that is Subcontract |  | 35% | Insert approximate %
Number of Voids per Year | 14 | Insert the average number of void properties completed each year
Void Ratio | 2.718% | No input required
Annual EICRs | 18 | Insert annual expectation
Annual Properties for Detectors | 18 | Insert annual expectation

## CMW1 Weighting
Document CMW1 - Cost Model Score Weightings
ITT |  |  | Tuath Housing Weightings
Category | Weighting
Price | 60% | Insert %
Quality | 40% | Insert %
Total | 100%
Cost Model |  |  | Cost Model (ITT Impact)
Category | Priority |  | Category | Weighting
Repairs | 70% | Insert % | Repairs | 42%
Voids | 25% | Insert % | Voids | 15%
Planned Compliance | 5% | Insert % | Planned Compliance | 3%
Total | 100% |  | Total | 60%
Repairs Sub Weighting |  |  | Repairs (ITT Impact)
Category | Priority |  | Category | Weighting
CM001 Most Frequent | 40% | Insert % | CM001 Most Frequent | 16.8%
CM001A Renewables | 5% | Insert % | CM001A Renewables | 2.1%
CM002 Dayworks | 20% | Insert % | CM002 Dayworks | 8.4%
CM002 Uplift | 20% |  | CM002 Uplift | 8.4%
CM003 Response Uplift | 10% | Insert % | CM003 Response Uplift | 4.2%
CM003 MJV | 5% | Insert % | CM003 MJV | 2.1%
Total | 100% |  | Total | 42%
Voids Sub Weighting |  |  | Voids (ITT Impact)
Category | Priority |  | Category | Weighting
CM005 Void Rates | 100% | Insert % | CM005 Void Rates | 15%
Total | 100% |  | Total | 15%
Planned Compliance Sub Weighting |  |  | Planned Compliance (ITT Impact)
Category | Priority |  | Category | Weighting
CM009 Planned Compliance | 100% | Insert % | CM009 Planned Compliance | 3%
Cut off Line - Client may wish to further sub weight
CM001 Sub Weighting |  |  | CM001 (ITT Impact)
Category | Priority |  | Category | Weighting
Brickwork | 2% | Insert % | Brickwork | 0.336%
Carpentry | 10% | Insert % | Carpentry | 1.68%
Cleaning & Clearance | 4% | Insert % | Cleaning & Clearance | 0.672%
Drainage | 4% | Insert % | Drainage | 0.672%
Electrical | 12% | Insert % | Electrical | 2.016%
Fencing & Gates | 4% | Insert % | Fencing & Gates | 0.672%
Glazing | 4% | Insert % | Glazing | 0.672%
Groundworks | 2% | Insert % | Groundworks | 0.336%
Heating & Gas | 8% | Insert % | Heating & Gas | 1.344%
Painting & Decorating | 10% | Insert % | Painting & Decorating | 1.68%
Plastering | 8% | Insert % | Plastering | 1.344%
Plumbing | 16% | Insert % | Plumbing | 2.688%
Roofing | 4% | Insert % | Roofing | 0.672%
Wall & Floor Tiles | 4% | Insert % | Wall & Floor Tiles | 0.672%
Scaffolding | 8% | Insert % | Scaffolding | 1.344%
Total | 100% |  | Total | 16.8%
CM002 Sub Weighting |  |  | CM002 (ITT Impact)
Category | Priority |  | Category | Weighting
GR - Groundworks | 2% | Insert % | GR - Groundworks | 0.042%
FE - Fencing and Gates | 4% | Insert % | FE - Fencing and Gates | 0.084%
DR - Drainage | 2% | Insert % | DR - Drainage | 0.042%
BL - Brickwork | 2% | Insert % | BL - Brickwork | 0.042%
RF - Roofing | 5% | Insert % | RF - Roofing | 0.105%
JR - Carpentry & Joinery | 10% | Insert % | JR - Carpentry & Joinery | 0.21%
PL - Plasterwork & Other finishes | 8% | Insert % | PL - Plasterwork & Other finishes | 0.168%
WF - Wall & Floor Tile and Sheet Finishes | 6% | Insert % | WF - Wall & Floor Tile and Sheet Finishes | 0.126%
PA - Painting & Decorating | 8% | Insert % | PA - Painting & Decorating | 0.168%
CC - Cleaning & Clearance | 6% | Insert % | CC - Cleaning & Clearance | 0.126%
GL - Glazing | 4% | Insert % | GL - Glazing | 0.084%
PL - Plumbing | 12% | Insert % | PL - Plumbing | 0.252%
HE - Heating, Gas Appliances and Installation | 10% | Insert % | HE - Heating, Gas Appliances and Installation | 0.21%
EL - Electrical | 12% | Insert % | EL - Electrical | 0.252%
DA - Disabled Adaptations and Minor Works | 2% |  | DA - Disabled Adaptations and Minor Works | 0.042%
AC - Scaffolding and access | 7% | Insert % | AC - Scaffolding and access | 0.147%
Total | 100% |  | Total | 2.1%
CM003 Quoted Works Sub Weighting |  |  | CM003 (ITT Impact)
Category | Priority |  | Category | Weighting
Dayworks | 10% | Insert % | Dayworks | 0.84%
Plant Uplift | 20% | Insert % | Plant Uplift | 1.68%
Material Uplift | 30% | Insert % | Material Uplift | 2.52%
Subcontract Uplift | 40% | Insert % | Subcontract Uplift | 3.36%
Total | 100% |  | Total | 8.4%
CM004 Other Works Sub Weighting |  |  | CM004 (ITT Impact)
Category | Priority |  | Category | Weighting
Out of Hours Emergency Uplift | 50% | Insert % | Out of Hours Emergency Uplift | 2.1%
Working Hours Emergency Uplift | 25% | Insert % | Working Hours Emergency Uplift | 1.05%
Urgent Uplift | 25% | Insert % | Urgent Uplift | 1.05%
Minimum Job Value | 100% |  | Minimum Job Value | 2.1%
Total | 200% |  | Total | 6.3%
CM005 to CM007 Voids Sub Weighting |  |  | CM005 to CM007 (ITT Impact)
Category | Priority |  | Category | Weighting
CM005 Minor Void | 100% |  | CM005 Minor Void | 15%
CM006 Medium Void | 100% |  | CM006 Medium Void | #REF!
CM007 Major Void | 100% |  | CM007 Major Void | #REF!
Total | 300% |  | Total | #REF!
CM008 Sub Weighting |  |  | CM008 (ITT Impact)
Category | Priority |  | Category | Weighting
GR - Groundworks | 2% | Insert % | GR - Groundworks | #REF!
FE - Fencing and Gates | 4% | Insert % | FE - Fencing and Gates | #REF!
DR - Drainage | 2% | Insert % | DR - Drainage | #REF!
BL - Brickwork | 2% | Insert % | BL - Brickwork | #REF!
RF - Roofing | 5% | Insert % | RF - Roofing | #REF!
JR - Carpentry & Joinery | 10% | Insert % | JR - Carpentry & Joinery | #REF!
PL - Plasterwork & Other finishes | 8% | Insert % | PL - Plasterwork & Other finishes | #REF!
WF - Wall & Floor Tile and Sheet Finishes | 6% | Insert % | WF - Wall & Floor Tile and Sheet Finishes | #REF!
PA - Painting & Decorating | 8% | Insert % | PA - Painting & Decorating | #REF!
CC - Cleaning & Clearance | 6% | Insert % | CC - Cleaning & Clearance | #REF!
GL - Glazing | 4% | Insert % | GL - Glazing | #REF!
PL - Plumbing | 12% | Insert % | PL - Plumbing | #REF!
HE - Heating, Gas Appliances and Installation | 10% | Insert % | HE - Heating, Gas Appliances and Installation | #REF!
EL - Electrical | 12% | Insert % | EL - Electrical | #REF!
DA - Disabled Adaptations and Minor Works | 2% |  | DA - Disabled Adaptations and Minor Works | #REF!
AC - Scaffolding and access | 7% | Insert % | AC - Scaffolding and access | #REF!
Total | 100% |  | Total | #REF!
Final ITT Cost Model Sub Weightings
Cost Model Category | ITT Weighted Score | Total
Frequently Used Repairs: Brickwork | 0.336% | 16.8%
Frequently Used Repairs: Carpentry | 1.68%
Frequently Used Repairs: Clean & Clear | 0.672%
Frequently Used Repairs: Drainage | 0.672%
Frequently Used Repairs: Electrical | 2.016%
Frequently Used Repairs: Fencing & Gates | 0.672%
Frequently Used Repairs: Glazing | 0.672%
Frequently Used Repairs: Groundworks | 0.336%
Frequently Used Repairs: Heating & Gas | 1.344%
Frequently Used Repairs: Painting & Decorating | 1.68%
Frequently Used Repairs: Plastering | 1.344%
Frequently Used Repairs: Plumbing | 2.688%
Frequently Used Repairs: Roofing | 0.672%
Frequently Used Repairs: Wall & Floor Tiles | 0.672%
Frequently Used Repairs: Scaffolding | 1.344%
NHF Repairs Groundworks | 0.042% | 2.1%
NHF Repairs Fencing and Gates | 0.084%
NHF Repairs Drainage | 0.042%
NHF Repairs Brickwork | 0.042%
NHF Repairs Roofing | 0.105%
NHF Repairs Carpentry & Joinery | 0.21%
NHF Repairs Plasterwork & Other finishes | 0.168%
NHF Repairs Wall & Floor Tile and Sheet Finishes | 0.126%
NHF Repairs Painting & Decorating | 0.168%
NHF Repairs Cleaning & Clearance | 0.126%
NHF Repairs Glazing | 0.084%
NHF Repairs Plumbing | 0.252%
NHF Repairs Heating, Gas Appliances Installation | 0.21%
NHF Repairs Electrical | 0.252%
NHF Repairs Disabled Adapts and Minor Works | 0.042%
NHF Repairs Scaffolding and access | 0.147%
Quoted Works Dayworks | 0.84% | 8.4%
Quoted Works Plant Uplift | 1.68%
Quoted Works Material Uplift | 2.52%
Quoted Works Subcontract Uplift | 3.36%
Repairs Out of Hours Emergency Uplift | 2.1% | 6.3%
Repairs Working Hours Emergency Uplift | 1.05%
Repairs Urgent Uplift | 1.05%
Repairs Minimum Job Value | 2.1%
CM005 Minor Void | 15% | #REF!
CM006 Medium Void | #REF!
CM007 Major Void | #REF!
NHF Voids Groundworks | #REF! | #REF!
NHF Voids Fencing and Gates | #REF!
NHF Voids Drainage | #REF!
NHF Voids Brickwork | #REF!
NHF Voids Roofing | #REF!
NHF Voids Carpentry & Joinery | #REF!
NHF Voids Plasterwork & Other finishes | #REF!
NHF Voids Wall & Floor Tile and Sheet Finishes | #REF!
NHF Voids Painting & Decorating | #REF!
NHF Voids Cleaning & Clearance | #REF!
NHF Voids Glazing | #REF!
NHF Voids Plumbing | #REF!
NHF Voids Heating, Gas Appliances Installation | #REF!
NHF Voids Electrical | #REF!
NHF Voids Disabled Adapts and Minor Works | #REF!
NHF Voids Scaffolding and access | #REF!
Total Cost Model Score | #REF! | #REF!

## CM001 Most Frequent Repairs
Document CM001 - Most Frequently Used Repairs
Cost Model Ref | CM001 Most Frequent Repairs | [7 empty] | Stock | 515
Client | Tuath Housing | [7 empty] | Repair Ratio | 2.09
ITT Ref | Repairs & Voids Framework | [7 empty] | Indicative Annual Repairs | 1076.35
Repairs: Most used schedule of rates which will make up on average 55% of the service provision. Tenderers are reminded that their rate should include all labour, plant, materials, travel time and cost, overheads and profit (see cost model rules) | [8 empty] | Repairs completed by CM001 SOR's | 591.9925 | 55%
[9 empty] | Repairs completed by CM001A SOR's | 53.8175 | 5%
[9 empty] | Repairs completed by CM002 Daywork & Quote | 430.54 | 40%
Based on 1,000 Stock & 2.2 RR
Primary Trade | Ref | Occurrence | RR | Occurrence | Frequency | Measure | Annual Qty | Short Description | Detailed Description | UOM | Rate € | Total €
Access | 16006 |  |  | 0.5846% | 3.461 | 1 | 3.461 | Access: Renew 3 Lever Mortice | Lock: Renew 3 Lever Mortice Lock To Any External Door, Keep And Renew Or Refix Set Of Lever Handle Furniture Including Altering Door As Necessary For New Lock And Provide Two New Keys. | Item |  | 0
Access | 16007 |  |  | 0.5846% | 3.461 | 1 | 3.461 | Access: Renew 5 Lever Mortice | Lock: Renew 5 Lever Mortice Lock To Any External Door, Keep And Renew Or Refix Set Of Lever Handle Furniture Including Altering Door As Necessary For New Lock And Provide Two New Keys. | Item |  | 0
Access | 16008 |  |  | 0.1283% | 0.75972 | 1 | 0.75972 | Access: Renew nightlatch and receiver | Latch; Renew Nightlatch And Receiver To Any External Or Internal Door; To Include Two No. New Keys | Item |  | 0
Access | 16009 |  |  | 0.1283% | 0.75972 | 1 | 0.75972 | Access; Locks; Access: Change external locks | Change locks to existing external doors, front only, and return old lockcase, keys and new Keys to Tuath Housing | Item |  | 0
Access | 16010 |  |  | 0.1141% | 0.67531 | 1 | 0.67531 | Access: Change lock | Change locks to existing external doors, back only, and return old lockcase, keys and new Keys to Tuath Housing | Item |  | 0
Access | 16011 |  |  | 0.1141% | 0.67531 | 1 | 0.67531 | Access: Change locks | Change locks to existing external doors, front and back, and return old lockcase, keys and new Keys to Tuath Housing | Item |  | 0
Access | 16012 |  |  | 0.5846% | 3.461 | 1 | 3.461 | Access: Change locks - 3 point | Lock: Renew 3 Lever Mortice Lock To Any External Door, Keep And Renew Or Refix Set Of Lever Handle Furniture Including Altering Door As Necessary For New Lock And Provide Two New Keys. | Item |  | 0
Access | 16013 |  |  | 0.5846% | 3.461 | 1 | 3.461 | Access: Change locks - 5 point | Lock: Renew 5 Lever Mortice Lock To Any External Door, Keep And Renew Or Refix Set Of Lever Handle Furniture Including Altering Door As Necessary For New Lock And Provide Two New Keys. | Item |  | 0
Brick/Block/Render | 07001 |  |  | 0.4848% | 2.8701 | 1 | 2.8701 | Flashing: Rake out and repoint flashing joint, silicone | Rake out and repoint flashing joint, with silicone mastic | Item |  | 0
Brick/Block/Render | 07002 |  |  | 0.1711% | 1.013 | 1 | 1.013 | Flashing: Rake out and repoint flashing joint, mortar | Rake out and repoint flashing joint, with cement mortar | Item |  | 0
Brick/Block/Render | 07003 |  |  | 0.1711% | 1.013 | 3 | 3.0389 | Render roughcast: Hack off loose render or roughcast | Hack off loose render or roughcast, any thickness, to make safe, remove all debris from site | M2 |  | 0
Brick/Block/Render | 07004 |  |  | 0.2709% | 1.6039 | 3 | 4.8116 | Render: Patch, re-rendered wall | Rerender wall in patch or patches in 2 coats, bonded between coats | M2 |  | 0
Brick/Block/Render | 07005 |  |  | 0.1569% | 0.92855 | 3 | 2.7856 | External wall plaster: Hack off and rerender ingo to door or window | Hack off and render ingo to door or window in 2 coats, to match existing, bonded between coats | M2 |  | 0
Brick/Block/Render | 07006 |  |  | 0.1569% | 0.92855 | 1 | 0.92855 | External Wall Vent: Supply and fit 4" wall vent | External Wall Vent: Supply and fit 4" wall vent proprietary black hole ventilator to include making good to external and interior walls | Item |  | 0
Carpentry | 04001 |  |  | 0.01426% | 0.084414 | 1 | 0.084414 | External door hardwood door: Renew | Supply and replace front hardwood door with bottom timber infill panel, includes making good reveilles, plasterwork, painting of affected areas not included. | Item |  | 0
Carpentry | 04002 |  |  | 0.01426% | 0.084414 | 1 | 0.084414 | External PVC door: Rnew | Supply and replace front PVC door with bottom PVC infill panel, includes making good reveilles, plasterwork, painting of affected areas not included. | Item |  | 0
Carpentry | 04003 |  |  | 0.01426% | 0.084414 | 1 | 0.084414 | External PVC patio door: Renew | Supply and replace front PVC patio door, includes making good reveilles, plasterwork, painting of affected areas not included. | Item |  | 0
Carpentry | 04004 |  |  | 0.02852% | 0.16883 | 1 | 0.16883 | Fascia Soffit and Bargeboard: Renew | Planned replacement of the full fascia and soffit for a standard two story, 3 bed semi detached building. UPVC Fascia and Soffits.Including disposal. | Item |  | 0
Carpentry | 04005 |  |  | 0.04278% | 0.25324 | 1 | 0.25324 | Window: Replace any type of window renew | Window replace any window, double glazed, to match existing include all fittings, bedding and sealant, making good reveilles, does not include painting 1200x1300mm, or smaller, larger windows will require a quotation. | Item |  | 0
Carpentry | 04006 |  |  | 0.1854% | 1.0974 | 1 | 1.0974 | Handrail: Refix hand rail | Refix loose hand rail, include all necessary fixings. Handrail length not to exceed 6 metres | Item |  | 0
Carpentry | 04007 |  |  | 0.05704% | 0.33765 | 1 | 0.33765 | Hand rail: Supply and fit | Supply and fit timber hand rail as specified, handrail length not to exceed six metres | Item |  | 0
Carpentry | 04008 |  |  | 0.0713% | 0.42207 | 1 | 0.42207 | Door lock: Force entry , lock change | Force entry to property, change lock, (any number) , make good any damage. If the locks are on a restricted/controlled system (Master Keys etc) this line item does not apply. | Item |  | 0
Carpentry | 04009 |  |  | 0.09981% | 0.5909 | 1 | 0.5909 | External door: Force entry, renew door and frame after forced entry | Renew door and frame after forced entry, include any patching, filling and painting to match existing, this is based on white PVC single door and frame with glass viewing panel in top half of door, no side panels, or windows, making good of all reveilles and surfaces after installation. | Item |  | 0
Carpentry | 04010 |  |  | 0.1854% | 1.0974 | 1 | 1.0974 | Board up door: Board external door | Board up door opening with 12mm sterling board or ply, cut to size and screwed, leave secure, per opening, door size based on standard door opening up to 1.2 metres wide. | Item |  | 0
Carpentry | 04011 |  |  | 0.1854% | 1.0974 | 1 | 1.0974 | Board up window: Board window | Board window opening with 12mm sterling board or ply, cut to size and screwed, leave secure, per opening, window size based on 1200mmx1200mm opening, will accommodate 1200x1500mm window. | Item |  | 0
Carpentry | 04012 |  |  | 0.1854% | 1.0974 | 1 | 1.0974 | Board up window: Remove board from window or door | Remove board from window or door , remove all screws and make good, leave secure | Item |  | 0
Carpentry | 04013 |  |  | 0.2994% | 1.7727 | 1 | 1.7727 | Board up property: Board up void property | Board up any vacant unit, apartment or dwelling, with new locks to external doors; secure letter box, turn off ESB to appliances, excepting fire alarm. | Item |  | 0
Carpentry | 04014 |  |  | 0.08556% | 0.50648 | 1 | 0.50648 | Floors: Lift floor and relay chipboard flooring | Lift any existing flooring , denail joists and supply and fit new chipwood flooring to match existing, removing and replacing skirting boards as necessary remove all debris from site, this includes 20sqmts of flooring, or one standard room in a 3 bedroom dwelling, semi-detached) | Item |  | 0
Carpentry | 04015 |  |  | 0.08556% | 0.50648 | 1 | 0.50648 | Floors: Lift and relay floorboards | Lift and relay existing floorboards fixed to joists by screws this includes 20sqmts of flooring, or one standard room in a 3 bedroom dwelling, semi-detached) | Item |  | 0
Carpentry | 04016 |  |  | 0.1854% | 1.0974 | 1 | 1.0974 | Skirting boards: Remove and refix | Remove and refix skirting board, one length | Item |  | 0
Carpentry | 04017 |  |  | 0.1854% | 1.0974 | 1 | 1.0974 | Kitchen worktop: Cut worktop for white goods | Cut and adjust work top to receive white goods, refit and seal, make good tiles | Item |  | 0
Carpentry | 04018 |  |  | 0.1854% | 1.0974 | 1 | 1.0974 | Internal doors: Renew internal flush panel door | Renew internal flush panel door to match existing, include all hinges fittings and ironmongery | Item |  | 0
Carpentry | 04019 |  |  | 0.2281% | 1.3506 | 1 | 1.3506 | Fire Door, Renew 1/2hr fire door | Renew 1/2hr firecheck door to match existing, include all hinges, fittings and ironmongery, this is based on standard primed flat panel fire door, with intumescent strips existing on frame. Does not include frame replacement, any intumescent strips (locks, frame, hinges, etc) | Item |  | 0
Carpentry | 04020 |  |  | 0.1854% | 1.0974 | 1 | 1.0974 | Door internal: Take of and adjust and rehang door | Take off and adjust and rehang internal door, no ironmongery included. | Item |  | 0
Carpentry | 04021 |  |  | 0.0713% | 0.42207 | 1 | 0.42207 | Door stops: Renew door stops, external | Renew door stops to door | Item |  | 0
Carpentry | 04022 |  |  | 0.1854% | 1.0974 | 1 | 1.0974 | Carpentry; Doors external, take off, strip and rehang door | Adjust external door, no materials included. | Item |  | 0
Carpentry | 04023 |  |  | 0.1854% | 1.0974 | 1 | 1.0974 | External door: Handle to to external door, renew | Renew handle to to external door, allowed for standard handle for wood or PVC external doors | Item |  | 0
Carpentry | 04024 |  |  | 0.1854% | 1.0974 | 1 | 1.0974 | Internal doors: Handle to to internal door, renew | Renew handle to to internal door, allowed for standard internal ironmongery | Item |  | 0
Carpentry | 04025 |  |  | 0.2994% | 1.7727 | 1 | 1.7727 | Internal doors: Renew hinges to door | Take off door and renew hinges fit, ease and adjust, standard door hinges | Item |  | 0
Carpentry | 04026 |  |  | 0.09981% | 0.5909 | 1 | 0.5909 | Door closer: Door closer to internal door, supply and fit (Pifco) | Supply and fit door closer (pifco type) to internal door | Item |  | 0
Carpentry | 04027 |  |  | 0.2567% | 1.5194 | 1 | 1.5194 | Door closer: Doors, door closer to internal door, overhaul, refix (Perco) | Overhaul,refix door closer (perco type) to internal door | Item |  | 0
Carpentry | 04028 |  |  | 0.1854% | 1.0974 | 1 | 1.0974 | External door: Renew letter plate to external door | Remove old or damaged letter box plate and renew to match existing | Item |  | 0
Carpentry | 04029 |  |  | 0.1854% | 1.0974 | 1 | 1.0974 | External door: Renew weather bar to external door | Remove old, renew weather bar to external door, include silicon bed | Item |  | 0
Carpentry | 04030 |  |  | 0.09981% | 0.5909 | 1 | 0.5909 | External door: Closer to external door, supply and fit (Briton) | Supply and fit overhead door closer (briton type) to external door | Item |  | 0
Carpentry | 04031 |  |  | 0.09981% | 0.5909 | 1 | 0.5909 | Intenal doors: Door closer to internal door, supply and fit (chain) | Supply and fit door closer (chain type) to internal door | Item |  | 0
Carpentry | 04032 |  |  | 0.1854% | 1.0974 | 1 | 1.0974 | External doors: Sealant around door, rake out and renew | Rake out and renew sealant around one standard door | Item |  | 0
Carpentry | 04033 |  |  | 0.2281% | 1.3506 | 1 | 1.3506 | External door: Doors patio, overhaul, strip, adjust | Adjust patio doors, including bolts | Item |  | 0
Carpentry | 04034 |  |  | 0.09981% | 0.5909 | 1 | 0.5909 | External door Door lock, replace, one eurocylinder | Replace door lock, one standand eurocylinder, key/key | Item |  | 0
Carpentry | 04035 |  |  | 0.1854% | 1.0974 | 1 | 1.0974 | Stairs: Staircase overhaul | Overhaul existing staircase, remove, punch in nail heads, screw down loose boards, securely fix banister, wedge treads | Item |  | 0
Carpentry | 04036 |  |  | 0.05704% | 0.33765 | 1 | 0.33765 | Stairs: Renew newel post | Renew newel post to internal stair to match existing, include cut to length, fix in place, standard 13 tread staircase, with one landing area. | Item |  | 0
Carpentry | 04037 |  |  | 0.1854% | 1.0974 | 1 | 1.0974 | Stairs: Banister handrail | Renew banister rail, include refixing spars, standard 13 tread staircase, with one landing area. | item |  | 0
Carpentry | 04038 |  |  | 0.09981% | 0.5909 | 1 | 0.5909 | Door lock: Internal, repair or replace | Repair or replace door lock to bath room door to match existing, Standard bathroom door lock, thumb turn. | Item |  | 0
Carpentry | 04039 |  |  | 0.1854% | 1.0974 | 1 | 1.0974 | Door: Weather bar, lift and rebed | Lift and rebed existing weather bar, include removing old silicone and provide new silicon bed | Item |  | 0
Carpentry | 04040 |  |  | 0.04278% | 0.25324 | 1 | 0.25324 | Cyclical: Window & door service: | Service windows and doors including cleaning, adjusting hinges/locking mechanism and applying silicone based lubricant, standard 3 bedroom semi-detached house. No Ironmongery | Item |  | 0
Carpentry | 04041 |  |  | 0.0713% | 0.42207 | 1 | 0.42207 | Window: Renew trickle vent cover | Renew trickle vent cover | Item |  | 0
Carpentry | 04042 |  |  | 0.3422% | 2.0259 | 1 | 2.0259 | Window: Renew window handle and keeper | Renew window handle and keeper, adjust and ensure proper closing | Item |  | 0
Carpentry | 04043 |  |  | 0.0713% | 0.42207 | 1 | 0.42207 | Window: Renew damaged hanger to tilt and turn window | Renew damaged hanger to tilt and turn window providing that the damaged hanger is not a special order item, standard off the shelf window hanger | Item |  | 0
Carpentry | 04044 |  |  | 0.1854% | 1.0974 | 1 | 1.0974 | Window: Renew sill | Renew sill to match existing, fully primed and bedded in sealant includes making good plaster work and paint. | Item |  | 0
Carpentry | 04045 |  |  | 0.1854% | 1.0974 | 1 | 1.0974 | Window: Silicon/mastic seal around window | Rake out old mastic around window, reseal with silicon or sand and cement | Item |  | 0
Carpentry | 04046 |  |  | 0.0713% | 0.42207 | 1 | 0.42207 | Window Glazing: Renew double glazed unit to window | Renew double glazed unit hermeticaly sealed, 4mm clear float glass, flush edge unit,hack out existing glass and renew to existing window frame. 1.2x1.2 | Item |  | 0
Carpentry | 04047 |  |  | 0.0713% | 0.42207 | 1 | 0.42207 | Door glazing: Renew double glazed unit to door | Renew double glazed unit hermeticaly sealed, 4mm clear float glass, flush edge unit,hack out existing glass and renew to existing door. | Item |  | 0
Carpentry | 04048 |  |  | 0.0713% | 0.42207 | 1 | 0.42207 | Window glazing: Renew double glazed frosted glass to window | Renew double glazed unit hermeticaly sealed, frosted glass inner leaf to match, flush edge unit,hack out existing glass and renew to existing window frame. | Item |  | 0
Carpentry | 04049 |  |  | 0.02852% | 0.16883 | 1 | 0.16883 | Window glazing:Renew triple glazed unit to window | Renew triple glazed unit hermeticaly sealed, 4mm clear float glass, flush edge unit,hack out existing glass and renew to existing window frame. | Item |  | 0
Carpentry | 04050 |  |  | 0.02852% | 0.16883 | 1 | 0.16883 | Window glazing: Renew triple glazed unit to door | Renew triple glazed unit hermeticaly sealed, 4mm clear float glass, flush edge unit,hack out existing glass and renew to existing door. | Item |  | 0
Carpentry | 04051 |  |  | 0.05704% | 0.33765 | 1 | 0.33765 | Sktlight glazing: Renew double glazed unit to skylight | Renew double glazed unit to skylight | Item |  | 0
Carpentry | 04052 |  |  | 0.2994% | 1.7727 | 1 | 1.7727 | Window glazing: Renew glazing beads | Renew glazing beads,remove existing bead, prepare seal with silicon sealant, decorate, per window cost. | item |  | 0
Carpentry | 04054 |  |  | 0.1854% | 1.0974 | 1 | 1.0974 | External sliding door: Rehang sliding doors | Rehang sliding doors adjust and leave in working order, two man job, Manual Handling issue. | Item |  | 0
Carpentry | 04055 |  |  | 0.3422% | 2.0259 | 1 | 2.0259 | Internal door: Replace internal door handle | Replace internal door handle, include all adjustments, does not include and ironmongery | Item |  | 0
Carpentry | 04056 |  |  | 0.01426% | 0.084414 | 1 | 0.084414 | Kitchen: Renew complete kitchen | Renew kitchen, type specified by Tuath Housing, include all scribing, grounding etc. | Item |  | 0
Carpentry | 04057 |  |  | 0.02852% | 0.16883 | 1 | 0.16883 | Kitchen: Kitchen base, 1000 base unit, renew | Renew 1000 base unit, type specified by Tuath Housing include all plugs, grounds, skribing and works. | Item |  | 0
Carpentry | 04058 |  |  | 0.02852% | 0.16883 | 1 | 0.16883 | Kitchen: Kitchen base, 600 base unit, renew | Renew 600 base unit, type specified by Tuath Housing include all plugs, grounds, skribing and works. | Item |  | 0
Carpentry | 04059 |  |  | 0.02852% | 0.16883 | 1 | 0.16883 | Kitchen: Kitchen base, 500 base unit, renew | Renew 500 base unit, type specified by Tuath Housing include all plugs, grounds, skribing and works. | Item |  | 0
Carpentry | 04060 |  |  | 0.02852% | 0.16883 | 1 | 0.16883 | Kitchen: Kitchen base, 300 base unit, renew | Renew 300 base unit, type specified by Tuath Housing include all plugs, grounds, skribing and works. | Item |  | 0
Carpentry | 04061 |  |  | 0.04278% | 0.25324 | 1 | 0.25324 | Kitchen: Kitchen base,1000 base unit door, renew | Renew 1000 base unit door to match existing | Item |  | 0
Carpentry | 04062 |  |  | 0.04278% | 0.25324 | 1 | 0.25324 | Kitchen: Kitchen base, 600 base unit door, renew | Renew 600 base unit door to match existing | Item |  | 0
Carpentry | 04063 |  |  | 0.04278% | 0.25324 | 1 | 0.25324 | Kitchen: Kitchen base, 500 base unit door, renew | Renew 500 base unit door to match existing | Item |  | 0
Carpentry | 04064 |  |  | 0.04278% | 0.25324 | 1 | 0.25324 | Kitchen: Kitchen base, 300 base unit door, renew | Renew 300 base unit door to match existing | Item |  | 0
Carpentry | 04065 |  |  | 0.02852% | 0.16883 | 1 | 0.16883 | Kitchen: Kitchen wall,1000 wall unit, renew | Renew 1000 wall unit, type specified by Tuath Housing include all brackets, grounds, skribing etc | Item |  | 0
Carpentry | 04066 |  |  | 0.02852% | 0.16883 | 1 | 0.16883 | Kitchen: Kitchen wall, 600 wall unit, renew | Renew 600 wall unit, type specified by Tuath Housing include all brackets, grounds, skribing etc | Item |  | 0
Carpentry | 04067 |  |  | 0.02852% | 0.16883 | 1 | 0.16883 | Kitchen: Kitchen wall, 500 wall unit, renew | Renew 500 wall unit, type specified by Tuath Housing include all brackets, grounds, skribing etc | Item |  | 0
Carpentry | 04068 |  |  | 0.02852% | 0.16883 | 1 | 0.16883 | Kitchen: Kitchen wall, 300 wall unit, renew | Renew 300 wall unit, type specified by Tuath Housing include all brackets, grounds, skribing etc | Item |  | 0
Carpentry | 04069 |  |  | 0.04278% | 0.25324 | 1 | 0.25324 | Kitchen: Kitchen wall,1000 wall unit door, renew | 1000 wall unit door, renew to match existing | Item |  | 0
Carpentry | 04070 |  |  | 0.04278% | 0.25324 | 1 | 0.25324 | Kitchen: Kitchen wall, 600 wall unit door, renew | 600 wall unit door, renew to match existing | Item |  | 0
Carpentry | 04071 |  |  | 0.04278% | 0.25324 | 1 | 0.25324 | Kitchen: Kitchen wall, 500 wall unit door, renew | 500 wall unit door, renew to match existing | Item |  | 0
Carpentry | 04072 |  |  | 0.04278% | 0.25324 | 1 | 0.25324 | Kitchen: Kitchen wall, 300 wall unit door, renew | 300 wall unit door, renew to match existing | Item |  | 0
Carpentry | 04073 |  |  | 0.02852% | 0.16883 | 1 | 0.16883 | Kitchen: Kitchen base, corner unit, renew | Renew corner unit, type specified by Tuath Housing include all plugs, grounds, skribing and works. | Item |  | 0
Carpentry | 04074 |  |  | 0.02852% | 0.16883 | 1 | 0.16883 | Kitchen: Kitchen base, sink unit base, renew | Renew sink unit base, type specified by Tuath Housing include all brackets, grounds, skribing etc | Item |  | 0
Carpentry | 04075 |  |  | 0.09981% | 0.5909 | 1 | 0.5909 | Kitchen: Kitchen base, sink unit base , remove and refix | Remove sink base unit and later replace, work with other trade | Item |  | 0
Carpentry | 04076 |  |  | 0.05704% | 0.33765 | 1 | 0.33765 | Kitchen: Kitchen drawer, drawer, renew | Renew drawer complete, to match existing | Item |  | 0
Carpentry | 04077 |  |  | 0.05704% | 0.33765 | 1 | 0.33765 | Kitchen: Kitchen drawer, drawer front, renew | renew drawer front, to match existing | Item |  | 0
Carpentry | 04078 |  |  | 0.04278% | 0.25324 | 1 | 0.25324 | Kitchen: Kitchen base door, base unit door, renew | Renew base unit door, include all fitting, to match existing | Item |  | 0
Carpentry | 04079 |  |  | 0.04278% | 0.25324 | 1 | 0.25324 | Kitchen: Kitchen wall door, wall unit door, renew | Renew wall unit door, include all fitting, to match existing | Item |  | 0
Carpentry | 04080 |  |  | 0.3422% | 2.0259 | 1 | 2.0259 | Kitchen: Kitchen, overhaul kitchen units | Overhaul kitchen units, include removing and refixing, adjusting and ensuring corect operation, no materials included | Item |  | 0
Carpentry | 04081 |  |  | 0.1426% | 0.84414 | 1 | 0.84414 | Kitchen: Kitchen worktops, worktop, renew | Renew 40mm thick worktop, cut to fit, silicon seal, 5500 to 6600 length, 600mm depth. Tuath Housing Specification | Item |  | 0
Carpentry | 04082 |  |  | 0.1426% | 0.84414 | 1 | 0.84414 | Kitchen: Kitchen worktops, seal between worktop and wall | Seal between worktop and wall, with silicon sealer | Item |  | 0
Carpentry | 04083 |  |  | 0.02852% | 0.16883 | 1 | 0.16883 | Bath: Bath panel, renew bath panel to match existing | Renew bath panel complete, to match existing, include any framing | Item |  | 0
Carpentry | 04084 |  |  | 0.02852% | 0.16883 | 1 | 0.16883 | Bath: Bath end panel, renew end panel only to match existing | Renew bath end panel only, to match existing, include any framing | Item |  | 0
Carpentry | 04085 |  |  | 0.08556% | 0.50648 | 1 | 0.50648 | Bath: Bath panel, remove and refit | Bath panel, remove and refit | Item |  | 0
Carpentry | 04086 |  |  | 0.05704% | 0.33765 | 1 | 0.33765 | Bathroom: Suppy and fit grab rail | Supply and fit grab rail, 600mm white grabrail, non articulated drop rail. | Item |  | 0
Carpentry | 04087 |  |  | 0.08556% | 0.50648 | 1 | 0.50648 | Shower: Shower cubicle screen/unit; replace | Replace existing shower cubicle screen, 760mm corner entry screen | Item |  | 0
Carpentry | 04088 |  |  | 0.05704% | 0.33765 | 1 | 0.33765 | Shower: Shower, curtain and rail | Supply and fit shower curtain and rail to match existing, closet match will be attempted, but not guaranteed. | Item |  | 0
Carpentry | 04089 |  |  | 0.08556% | 0.50648 | 1 | 0.50648 | Shower: Shower, screen | Supply and fit shower screen to match existing, closest match will be attempted, but not guaranteed. | Item |  | 0
Carpentry | 04090 |  |  | 0.05704% | 0.33765 | 1 | 0.33765 | Shower; Shower: Renew cubicle shower | Renew shower within cubicle with 'Triton T90 SR` or equivalent include all fittings, connected to existing pipework | Item |  | 0
Carpentry | 04091 |  |  | 0.1854% | 1.0974 | 1 | 1.0974 | Shower: Shower, supply and fit cubicle shower | Supply and fit shower 'Triton T90 SR` or equivalent include all fittings to cubicle, includes, 10sqmm cable from DB, with surface containment on ground floor, through bedroom, to attic, with isolation switch, compliant earthing, local pipework from bath/sink required, commissioning, testing and certification. | Item |  | 0
Carpentry | 04092 |  |  | 0.04278% | 0.25324 | 1 | 0.25324 | Internal Door: Replace internal Door Frame | Replace internal softwood door frame, Plug To Wall, soft wood architrave on both sides, correctly anchored, levelled and made good. Does not include any painting, varnishing, or other decoration works. | Item |  | 0
Carpentry | 04093 |  |  | 0.1854% | 1.0974 | 1 | 1.0974 | External door: Move External Door Hinges | Relocate Hinges On External Hardwood Door, Including Filler Pieces To Original Hinge Locations, Rehang, Make Good And Redecorate | Item |  | 0
Carpentry | 04094 |  |  | 0.1854% | 1.0974 | 1 | 1.0974 | Internal door: Move Internal Door Hinges | Relocate Hinges On Internal Hard/softwood Door, Including Filler Pieces To Original Hinge Locations, Rehang, Make Good And Redecorate | Item |  | 0
Carpentry | 04095 |  |  | 0.04278% | 0.25324 | 1 | 0.25324 | External door: Replace Existing External Timber Door | Replace any existing external timber door, threshold and frame with 44mm hardwood panelled, new Ironmongery,espagnolette system, repair reveals, make good and decorate to match existing. | Item |  | 0
Carpentry | 04096 |  |  | 0.09981% | 0.5909 | 1 | 0.5909 | Internal door: Replace internal Door | Replace internal softwood Door, correctly anchored, levelled and made good. No ironmongery included | Item |  | 0
Carpentry | 04102 |  |  | 0.0713% | 0.42207 | 1 | 0.42207 | Shed door: Repair shed door | Repair Shed Door, allowing for 15 Eur worth of materials, and 2 hours of labour to remove, repair and remount shed/side door. | Item |  | 0
Carpentry | 04103 |  |  | 0.09981% | 0.5909 | 1 | 0.5909 | Shed door: Replace | Replace 1ea Shed Door, allowing for 15 Eur worth of materials, and 2 hours of labour to remove, repair and remount shed/side door. | Item |  | 0
Carpentry | 04104 |  |  | 0.08556% | 0.50648 | 1 | 0.50648 | Fascia Soffit and Bargeboard: Repair/replace sections | Replace one gable end barging, replace one side of house Fascia or Soffit, no use of wood, PVC fasica and Soffit, with 10mm vent gap as appplicable, renewal of support battens if necessary. Make good. | Item |  | 0
Carpentry | 04105 |  |  | 0.1854% | 1.0974 | 1 | 1.0974 | Draughtproof: Renew draft seal to external Door/Window (Small) | Install New Vinyl Sheathed Compressible Polyurethane Foam Draught Strip With Adhesive Backing To Any Door Or Window At Any Level, max length less than 1.4mts | Item |  | 0
Carpentry | 04106 |  |  | 0.1854% | 1.0974 | 1 | 1.0974 | Downpipe: Replacement 1 Storey | Replace any single downpipe, direct to ground, on 1 storey dwelling. PVCU Pipe, square or round, fixing, joining and ensuring disposal of old | Item |  | 0
Carpentry | 04107 |  |  | 0.1854% | 1.0974 | 1 | 1.0974 | Downpipe: Replacement 2 Storey | Replace any single downpipe, direct to ground, on 2 storey dwelling.PVCU Pipe, square or round, fixing, joining and ensuring disposal of old | Item |  | 0
Carpentry | 04108 |  |  | 0.1854% | 1.0974 | 1 | 1.0974 | Downpipe: Replacement 2 Storey + | Replace any single downpipe, direct to ground, on greater than 2 storey dwelling.PVCU Pipe, square or round, fixing, joining and ensuring disposal of old, including access, scaffolding etc. | Item |  | 0
Carpentry | 04109 |  |  | 0.2424% | 1.435 | 1 | 1.435 | Downpipe: Securing 1 Storey | Secure any loose single downpipe, direct to ground, on 1 storey dwelling. PVCU Pipe, square or round, fixing, joining and ensuring disposal of old | Item |  | 0
Carpentry | 04110 |  |  | 0.2424% | 1.435 | 1 | 1.435 | Downpipe: Securing 2 Storey | Secure any loose single downpipe, direct to ground, on 2 storey dwelling.PVCU Pipe, square or round, fixing, joining and ensuring disposal of old | Item |  | 0
Carpentry | 04111 |  |  | 0.1426% | 0.84414 | 1 | 0.84414 | Window restrictor: Replace window restrictor/casement stay | Replacement or repair of window restrictor or casement stay, with 1 hour of labour and €10.00 of material, Material charge will not be applied if not used. | Item |  | 0
Carpentry | 04112 |  |  | 0.08556% | 0.50648 | 1 | 0.50648 | Guarding: External Hand/Guard Rail Replacement | Repair and replacement to any external timber guardrail, handrail, balustrade | Item |  | 0
Carpentry | 04113 |  |  | 0.1426% | 0.84414 | 1 | 0.84414 | Fire door: Fire door maintenance | Full inspection and repair, without materials of communal area fire door. Cost for one door with labour and no materials. | Item |  | 0
Carpentry | 04114 |  |  | 0.1854% | 1.0974 | 1 | 1.0974 | Draughtproof: Renew draught seal to external Door/Window (Large) | Install New Vinyl Sheathed Compressible Polyurethane Foam Draught Strip With Adhesive Backing To Any Door Or Window At Any Level, max length greater than 1.4mts | Item |  | 0
Carpentry | 04115 |  |  | 0.09981% | 0.5909 | 1 | 0.5909 | Window restrictor: fit new window restrictor | Fit keyless operated window restrictors to first floor window to restrict opening to max 90mm and comply with BS8213-4 | Item |  | 0
Carpentry | 04116 |  |  | 0.02852% | 0.16883 | 1 | 0.16883 | Insulation: Insulate Attic 100MM | Insulate entire attic with 100mm of insulation, 35 sqmts. | Item |  | 0
Carpentry | 04117 |  |  | 0.02852% | 0.16883 | 1 | 0.16883 | Insulation: Insulate Attic 100 MM w/ additional | Insulate entire Attic with 100mm of insulation, insulate hatch, supply insulated tank cover and insulate sides of tanks, includes filling any eave spaces, work to SEAI specification | Item |  | 0
Carpentry | 04118 |  |  | 0.02852% | 0.16883 | 1 | 0.16883 | Insulation: Insulate Attic 200MM | Insulate entire attic with 200mm of insulation, 35 sqmts. | Item |  | 0
Carpentry | 04119 |  |  | 0.02852% | 0.16883 | 1 | 0.16883 | Insulation: Insulate Attic 200 MM w/ additional | Insulate entire Attic with 200mm of insulation, insulate hatch, supply insulated tank cover and insulate sides of tanks, includes filling any eave spaces, work to SEAI specification | Item |  | 0
Carpentry | 04120 |  |  | 0.0713% | 0.42207 | 1 | 0.42207 | Utility meter box: Fit new utility meter box door | Supply and fit new Eircom or Cable metre box door in compliance with utility company standards/specifications to existing meter box | Item |  | 0
Carpentry | 04121 |  |  | 0.0713% | 0.42207 | 1 | 0.42207 | ESB meter box: Fit new ESB meter box door | Supply and fit new ESB metering box door in compliance with utility company standards/specifications to existing meter box | Item |  | 0
Carpentry | 04122 |  |  | 0.1141% | 0.67531 | 1 | 0.67531 | Flooring: Floor covering threshold/ dividing strips 1.4 mts or less. | Supply and fit threshold/ dividing strip to any floor surface to include removal/ replacement of existing surplus material and all making good as required | Item |  | 0
Carpentry | 04123 |  |  | 0.2567% | 1.5194 | 1 | 1.5194 | Internal door: Replace set of lever handles | Replace set of internal door handles, remove and dispose of old and ensure test of operation of new. | Item |  | 0
Carpentry | 04124 |  |  | 0.09981% | 0.5909 | 1 | 0.5909 | Internal door: Bathroom door lock change | Replace existing key operated bathroom door lock with thumb turn and external coin release furniture. | Item |  | 0
Carpentry | 04125 |  |  | 0.1854% | 1.0974 | 1 | 1.0974 | Wall vent: Unblock wall air vent | Remove cover to wall vent and clean out and unblock any air vent. | Item |  | 0
Carpentry | 04126 |  |  | 0.2281% | 1.3506 | 1 | 1.3506 | Fire door: Fit new door closer | Install new rack-and-pinion door closer with adjustable closing force, closing speed adjustable in two independent ranges, with adjustable latching action. | Item |  | 0
Carpentry | 04127 |  |  | 0.2281% | 1.3506 | 1 | 1.3506 | Internal door; Replace internal door handles | Replace All existing internal door handles to existing doors to match existing (Standard 3 bed-semi) | Item |  | 0
Carpentry | 04128 |  |  | 0.08556% | 0.50648 | 1 | 0.50648 | Ironmongry: Replace skirting and paint to suit existing | Replace skirting - , sand down prepare as required and paint/varnish as required to match existing skirting | Item |  | 0
Carpentry | 04129 |  |  | 0.2994% | 1.7727 | 1 | 1.7727 | External door: Secure Letter Box | Secure letter box to front door of void unit | Item |  | 0
Carpentry | 04130 |  |  | 0.2994% | 1.7727 | 1 | 1.7727 | External door: Adjust external doors | Adjust existing external door to ensure appropriate operation of the door to include for planing, modification of hinges or locks, amny material required for thiese works, including paint/stain et al, will be quoted when necessary | Item |  | 0
Carpentry | 04131 |  |  | 0.2994% | 1.7727 | 1 | 1.7727 | Internal door: Adjust internal doors | Adjust existing internal door to ensure appropriate operation of the door to include for planing, modification of hinges or locks, amny material required for thiese works, including paint/stain et al, will be quoted when necessary | Item |  | 0
Carpentry | 04132 |  |  | 0.09981% | 0.5909 | 1 | 0.5909 | Gas meter box: Replace Gas Meter box door | Supply and fit new Gas metre box cover/ door | Item |  | 0
Carpentry | 04138 |  |  | 0.0713% | 0.42207 | 1 | 0.42207 | Windows & door servicing: 1 Bed apartment window service | Full service of all windows on a 1 bedroom apartment/duplex including seals, hinges, etc, No cost for ironmongery. | Item |  | 0
Carpentry | 04139 |  |  | 0.0713% | 0.42207 | 1 | 0.42207 | Windows & door servicing: 2 Bed House/apartment window service | Full service of all windows on a 2 bedroom apartment/duplex/house including seals, hinges, etc, No cost for ironmongery. | Item |  | 0
Carpentry | 04140 |  |  | 0.0713% | 0.42207 | 1 | 0.42207 | Windows & door servicing: 3 Bed house/duplex/apartment window service | Full service of all windows on a 3 bedroom apartment/duplex/house including seals, hinges, etc, No cost for ironmongery. | Item |  | 0
Carpentry | 04141 |  |  | 0.2139% | 1.2662 | 1 | 1.2662 | External Door: Service external doors | Full service of all doors on a 3 bedroom apartment/duplex/house including seals, hinges, etc, No cost for ironmongery. | Item |  | 0
Carpentry | 04142 |  |  | 0.05704% | 0.33765 | 1 | 0.33765 | Carpentry; Remove satellite dish | Remove any wall mounted satellite dish or antenna | Item |  | 0
Carpentry | 04143 |  |  | 0.05704% | 0.33765 | 1 | 0.33765 | Carpentry; Remove satellite dish, with access | Remove any roof mounted satellite dish or antenna from 2+ storey building with access. | Item |  | 0
Carpentry | 04144 |  |  | 0.2994% | 1.7727 | 1 | 1.7727 | Window: Renew pair of hinges | Renew window pair of hinges, adjust and ensure proper closing | Item |  | 0
Carpentry | 04145 |  |  | 0.0713% | 0.42207 | 1 | 0.42207 | External Door:Supply and fit new locking mechanism | External Door:Supply and fit new locking mechanism | Item |  | 0
Chimney & Fixed Fires | 12001 |  |  | 0.02852% | 0.16883 | 1 | 0.16883 | Fixed Fires: Stove, renew | Supply & fit Stove including OFTEC certification | Item |  | 0
Chimney & Fixed Fires | 12002 |  |  | 0.02852% | 0.16883 | 1 | 0.16883 | Fixed Fires: Fireplace, renew | Remove existing fireplace and disposal off, supply and fit fireplace including fixtures and seals | Item |  | 0
Chimney & Fixed Fires | 12003 |  |  | 0.04278% | 0.25324 | 1 | 0.25324 | Chimney: Clean & Sweep chimney | To Carry out Chimney Clean & Sweep | Item |  | 0
Chimney & Fixed Fires | 12004 |  |  | 0.02852% | 0.16883 | 1 | 0.16883 | Chimney: Stove & chimney clean | To Carry out Chimney Stove Clean | Item |  | 0
Chimney & Fixed Fires | 12005 |  |  | 0.02852% | 0.16883 | 1 | 0.16883 | Fixed Fires: Replace fireback with heavey duty replacement | Replace fireback and make good to fireplace surround and dispose of debris including cleaning down of surfaces | Item |  | 0
Chimney & Fixed Fires | 12006 |  |  | 0.01426% | 0.084414 | 1 | 0.084414 | Chimney: CCTV; Chimney Safety Check-Chimney clean and CCTV camera survey | To carry out chimney and CCTV camera survey to ascertain if there is any defects in the flue liner | Item |  | 0
Chimney & Fixed Fires | 12007 |  |  | 0.01426% | 0.084414 | 1 | 0.084414 | Fixed Fires: Stove; Stove Repair | To carry out repairs to stove including connections | Item |  | 0
Chimney & Fixed Fires | 12009 |  |  | 0.05704% | 0.33765 | 1 | 0.33765 | Fixed Fires: Replace Fire Grate | Replace Fire Grate with new, similar grate, with installation, vermiculite and any cement included. | Item |  | 0
Chimney & Fixed Fires | 12010 |  |  | 0.04278% | 0.25324 | 1 | 0.25324 | Chimney: Supply and fit Chimney Cowl | Supply and fit standard chimney cowl to 2 storey, 3 bed semi detached dwelling | Item |  | 0
Chimney & Fixed Fires | 12011 |  |  | 0.1854% | 1.0974 | 1 | 1.0974 | Chnimey Call Out: Initial Callout | Chimney Initial Call Out, 1 Hour on site to inspect chimney and Report findings to Tuath Housing | Item |  | 0
Cleaning & Clearance | 06001 |  |  | 0.2281% | 1.3506 | 1 | 1.3506 | Cleaning; Clear common landscape area | Clear dumped debris: from common landscape area remove all rubbish including scrap metal timber broken glass dumped materials etc sweep area clean and remove to tip | Item |  | 0
Cleaning & Clearance | 06002 |  |  | 0.2281% | 1.3506 | 1 | 1.3506 | Cleaning; Clear common stair area | Clear dumped debris: from common stair area remove all rubbish including scrap metal, timber, broken glass, dumped household materials etc sweep area clean and remove to tip | Item |  | 0
Cleaning & Clearance | 06003 |  |  | 0.2281% | 1.3506 | 1 | 1.3506 | Cleaning; Clear common bin area | Clear dumped debris: from common bin area remove all rubbish including scrap metal timber broken glass dumped materials etc sweep area clean and remove to tip | Item |  | 0
Cleaning & Clearance | 06004 |  |  | 0.08556% | 0.50648 | 1 | 0.50648 | Cleaning; Clean bin area | Clean bin area: remove minor debris wash down walls and floor of bin area with an approved disinfectant. | Item |  | 0
Cleaning & Clearance | 06005 |  |  | 0.0713% | 0.42207 | 1 | 0.42207 | Cleaning; Remove graffitti, | Remove graffitti from surface | Item |  | 0
Cleaning & Clearance | 06006 |  |  | 0.0713% | 0.42207 | 1 | 0.42207 | Cleaning; Skip Hire | Skip hire: supply open skip and remove filled, include all charges | Item |  | 0
Cleaning & Clearance | 06008 |  |  | 0.2281% | 1.3506 | 1 | 1.3506 | Cleaning & Clearance: Skip Small | Supply And Removal Of 1 No. Standard 6 Cu. Yard Skip And To Include Removal Of Non Hazardous Refuse/Rubbish and 4 manhours of labour. | Item |  | 0
Cleaning & Clearance | 06009 |  |  | 0.2281% | 1.3506 | 1 | 1.3506 | Cleaning & Clearance: Skip Large | Supply And Removal Of 1 No. Standard 12 Cu. Yard Skip And To Include Removal Of Non Hazardous Refuse/Rubbish and 4 manhours of labour. | Item |  | 0
Cleaning & Clearance | 06010 |  |  | 0.2281% | 1.3506 | 1 | 1.3506 | Cleaning & Clearance: Rubbish removal | Fill and remove one standard black bag of rubbish from property. | Item |  | 0
Cleaning & Clearance | 06011 |  |  | 0.3707% | 2.1948 | 1 | 2.1948 | Cleaning & Clearance: Solid/Wheelie Bin removal | Remove one standard wheelie bin of refuse/non hazardous waste, from property, including disposal, 2 manhours of labout and refuse charges. | Item |  | 0
Cleaning & Clearance | 06012 |  |  | 0.2281% | 1.3506 | 1 | 1.3506 | Cleaning & Clearance: External Powerwash | Powerwashing of external communal path areas, includes 20 linear metres of path from 800mm to 1200mm in width, and removal of waste. | Item |  | 0
Cleaning & Clearance | 06013 |  |  | 0.2281% | 1.3506 | 1 | 1.3506 | Cleaning & Clearance: Graffiti Removal | Cleaning, by means of scrub or powerwash, of 5 linear metres of wall, 2.2 metres in height, with two coats of weathershield or equivalent | Item |  | 0
Cleaning & Clearance | 06014 |  |  | 0.3707% | 2.1948 | 1 | 2.1948 | Gutter: Clean By other access means | Clean Gutters To 1 No. Unit, House Or Apartment, Accessible By Ladder and removal of debris. This scope of work does not include rental of MEWP or other mechanical access means. Scaffold only. | Item |  | 0
Cleaning & Clearance | 06015 |  |  | 0.3707% | 2.1948 | 1 | 2.1948 | Gutter: Clean By Ladder | Clean Gutters To 1 No. Unit, House Or Apartment, Accessible By Ladder and removal of debris. | Item |  | 0
Cleaning & Clearance | 06016 |  |  | 0.0713% | 0.42207 | 1 | 0.42207 | Cleaning & Clearance: Disinfect bathroom | Clean down and disenfect bathroom, including all sanitary fittings, wall tiles, floors and walls | Item |  | 0
Cleaning & Clearance | 06017 |  |  | 0.0713% | 0.42207 | 1 | 0.42207 | Cleaning & Clearance: Disinfect kitchen | Clean down and disenfect kitchen including all fittings, wall tiles, surfaces, cupboards, floors and walls. | Item |  | 0
Cleaning & Clearance | 06018 |  |  | 0.0713% | 0.42207 | 1 | 0.42207 | Cleaning & Clearance: Disinfect any one room | Clean down and disenfect any one room including all fittings, wall tiles, surfaces, cupboards, floors and walls. | Item |  | 0
Cleaning & Clearance | 06019 |  |  | 0.3707% | 2.1948 | 1 | 2.1948 | Cleaning & Clearance; Clear out Attic | Remove all waste from standard 3 Bed Semi Attic c. 35 sqmts, and dispose. Does NOT allow for skip. Includes one van load of rubbish disposed of. | Item |  | 0
Decoration | 09001 |  |  | 0.2424% | 1.435 | 10 | 14.3503 | Painting: Internal Walls, emulsion, walls, prepare, apply 2 coats | Emulsion, walls, washdown, prepare, apply 2 coats | M2 |  | 0
Decoration | 09002 |  |  | 0.3422% | 2.0259 | 10 | 20.2593 | Painting: Ceiling, emulsion, ceiling, prepare, apply 2 coats | Emulsion, ceiling, prepare, apply 2 coats | M2 |  | 0
Decoration | 09003 |  |  | 0.6417% | 3.7986 | 10 | 37.9861 | Painting: Prep; Fungicidal wash, repaint | Washdown area with fungicidal wash as per manufacturers instructions, apply stain blocker and repaint as instructed | M2 |  | 0
Decoration | 09004 |  |  | 0.1426% | 0.84414 | 10 | 8.4414 | Painting: Woodwork, prepare, undercoat,finnish | Washdown, prepare, apply I coat undercoat, 1 coat finish to woodwork | M2 |  | 0
Decoration | 09005 |  |  | 0.1426% | 0.84414 | 10 | 8.4414 | Painting: Varnish doors, prepare, 2 coat varnish | Washdown, prepare, apply 2 coats varnish, to doors | M2 |  | 0
Decoration | 09006 |  |  | 0.1426% | 0.84414 | 10 | 8.4414 | Painting: Woodwork, paint new woodwork | Prepare, 1 coat primer, 1 coat undercoat, 1 coat finish to woodwork, abrade between coats | M2 |  | 0
Decoration | 09007 |  |  | 0.3422% | 2.0259 | 10 | 20.2593 | Painting: Woodwork, paint room, walls | Prepare, 2 coats emulsion to ceiling and walls, prepare, 1 coat undercoat, 1 coat gloss to woodwork | M2 |  | 0
Decoration | 09008 |  |  | 0.1426% | 0.84414 | 10 | 8.4414 | Painting: Redecorate as per estimate | Redecorate as per estimate | M2 |  | 0
Decoration | 09009 |  |  | 0.2139% | 1.2662 | 10 | 12.662 | Painting: Prep; Prepare for decoration | Prepare wall / ceiling for decoration | M2 |  | 0
Decoration | 09011 |  |  | 0.1426% | 0.84414 | 10 | 8.4414 | Painting: Sand, prep, undercoat and paint front & back doors | Sand, prep, undercoat and paint front & back doors | M2 |  | 0
Decoration | 09012 |  |  | 0.1426% | 0.84414 | 10 | 8.4414 | Painting: Wire brush, undercoat and gloss metal railings | Wire brush, undercoat and gloss metal railings | M2 |  | 0
Decoration | 09013 |  |  | 0.1426% | 0.84414 | 1 | 0.84414 | Painting: Dehumidifiers, deliver dehumidifier | Collect dehumidifier from store and deliver to tenant | Item |  | 0
Decoration | 09014 |  |  | 0.1426% | 0.84414 | 1 | 0.84414 | Painting: Dehumidifiers, uplift dehumidifier | Collect dehumidifier from tenant and deliver to store | Item |  | 0
Decoration | 09017 |  |  | 0.04278% | 0.25324 | 1 | 0.25324 | Painting: Paint Exterior 2 Bed Semi Detached House | Full clean, prepare, fill and paint, of 2 Bed Semi Detached house, EXTERIOR ONLY, 2 coats | Item |  | 0
Decoration | 09018 |  |  | 0.04278% | 0.25324 | 1 | 0.25324 | Painting:Paint Exterior 3 Bed Semi Detached House | Full clean, prepare, fill and paint, of 3 Bed Semi Detached house, EXTERIOR ONLY, 2 coats | Item |  | 0
Decoration | 09019 |  |  | 0.04278% | 0.25324 | 1 | 0.25324 | Painting:Paint Exterior 4 Bed Semi Detached House | Full clean, prepare, fill and paint, of 4 Bed Semi Detached house, EXTERIOR ONLY, 2 coats | Item |  | 0
Decoration | 09020 |  |  | 0.04278% | 0.25324 | 1 | 0.25324 | Painting: Paint Exterior 3 Bed Detached House | Full clean, prepare, fill and paint, of 3 Bed Detached house, EXTERIOR ONLY, 2 coats | Item |  | 0
Decoration | 09021 |  |  | 0.02852% | 0.16883 | 1 | 0.16883 | Painting: Paint Exterior 4 Bed Detached House | Full clean, prepare, fill and paint, of 4 Bed Detached house, EXTERIOR ONLY, 2 coats | Item |  | 0
Decoration | 09022 |  |  | 0.04278% | 0.25324 | 1 | 0.25324 | Painting: Paint interior 3 Bed Semi Detached House | Full clean, prepare, fill and paint, of 3 Bed Semi Detached house, INTERIOR ONLY, 2 coats | Item |  | 0
Decoration | 09023 |  |  | 0.04278% | 0.25324 | 1 | 0.25324 | Painting: Paint interior 4 Bed Semi Detached House | Full clean, prepare, fill and paint, of 4 Bed Semi Detached house, INTERIOR ONLY, 2 coats | Item |  | 0
Decoration | 09024 |  |  | 0.1426% | 0.84414 | 1 | 0.84414 | Painting: Paint interior 2 Bed apartment | Full clean, prepare, fill and paint, of 2 Bed apartment, INTERIOR ONLY, 2 coats | Item |  | 0
Decoration | 09025 |  |  | 0.1426% | 0.84414 | 1 | 0.84414 | Painting: Paint interior 3 Bed apartment | Full clean, prepare, fill and paint, of 3 Bed apartment, INTERIOR ONLY, 2 coats | Item |  | 0
Decoration | 09026 |  |  | 0.1426% | 0.84414 | 1 | 0.84414 | Painting: Paint interior 4 Bed apartment | Full clean, prepare, fill and paint, of 4 Bed apartment, INTERIOR ONLY, 2 coats | Item |  | 0
Decoration | 09027 |  |  | 0.04278% | 0.25324 | 1 | 0.25324 | Painting: Paint interior 3 Bed Detached House | Full clean, prepare, fill and paint, of 3 Bed Detached House, INTERIOR ONLY, 2 coats | Item |  | 0
Decoration | 09028 |  |  | 0.04278% | 0.25324 | 1 | 0.25324 | Painting: Paint interior 4 Bed Detached House | Full clean, prepare, fill and paint, of 4 Bed Detached House, INTERIOR ONLY, 2 coats | Item |  | 0
Decoration | 09029 |  |  | 0.02852% | 0.16883 | 1 | 0.16883 | Painting: Paint Exterior 2 Bed Detached House | Full clean, prepare, fill and paint, of 2 Bed Detached house, EXTERIOR ONLY, 2 coats | Item |  | 0
Decoration | 09030 |  |  | 0.04278% | 0.25324 | 1 | 0.25324 | Painting: Paint interior 2 Bed Detached House | Full clean, prepare, fill and paint, of 2 Bed Detached house, INTERIOR ONLY, 2 coats | Item |  | 0
Decoration | 09031 |  |  | 0.2139% | 1.2662 | 1 | 1.2662 | Painting: Paint interior room, 4mts x 4 mts x 2.2mts | Paint interior room, 4mts x 4 mts x 2.2 mts, Walls, skirting, ceiling, clean, fill, prepare, paint, 2 coats | Item |  | 0
Decoration | 09032 |  |  | 0.2139% | 1.2662 | 1 | 1.2662 | Painting: Paint interior ceiling, 4mts x 4 mts | Paint interior ceiling, 4mts x 4 mts, Walls, skirting, ceiling, clean, fill, prepare, paint, 2 coats | Item |  | 0
Drainage | 17001 |  |  | 0.6417% | 3.7986 | 1 | 3.7986 | Drainage: Jetting Clear blocked drain | Clear blockage in drain by use of jetter, ensure clear running, disinfect contaminated area, allows for 45mins on site jetting. | Item |  | 0
Drainage | 17002 |  |  | 0.713% | 4.2207 | 1 | 4.2207 | Drainage; Clear blocked manhole | Clear blockage in manhole by use of jetter, ensure clear running, disinfect contaminated area, allows for 45 mins on site jetting. | Item |  | 0
Drainage | 17003 |  |  | 0.6274% | 3.7142 | 1 | 3.7142 | Drainage: Hydrojet Blockage External | Clear blockage on any external PVC waste pipe, including toilet waste, using hydrojet, or water jetting | Item |  | 0
Drainage | 17004 |  |  | 0.6274% | 3.7142 | 1 | 3.7142 | Drainage: Clear Blockage External | Clear blockage on any external PVC waste pipe, including toilet waste | Item |  | 0
Drainage | 17005 |  |  | 0.2139% | 1.2662 | 1 | 1.2662 | Drainage: Repair to Manhole Drain | Repair Manhole Drain | Item |  | 0
Electrical | 03001 |  |  | 0.05704% | 0.33765 | 1 | 0.33765 | Wiring: Rewiring electrical | Isolate supply, renew all cabling, sockets, pendants,etc test and certificate, Standard 3 Bedroom Semi-D, with pre agreed workscope defined, and schedule for additional extras. House must be vacant, all cables will be chased, and all surfaces affected by contractor works made good. | Item |  | 0
Electrical | 03002 |  |  | 0.04278% | 0.25324 | 1 | 0.25324 | Consumer unit: Renew consumer unit | Isolate supply, renew 10 way moulded split load consumer control unit, RCD protection,100amp DP switch,blank covers on spare ways, test and certificate. Relocation not included, to account for any changes in Building Regs, if relocation is required, Task Order to be issued, and Task Order Quotation will be submitted to Tuath Housing. | Item |  | 0
Electrical | 03003 |  |  | 0.1854% | 1.0974 | 1 | 1.0974 | Electrics: Safety check Electrical, Periodic Electrical Inspection | Carry out Periodic Electrical Inspection, carry out small repairs with no materials, test and provide RECI certificate. Contractor agrees to provide quote for remedial works prior to issuing certificate to Tuath Housing. | Item |  | 0
Electrical | 03004 |  |  | 0.02852% | 0.16883 | 1 | 0.16883 | Consumer unit: Consumer unit check | Isolate supply, trace fault, repair and test, does not include material, or any certs required as a result of works, these may not be required and will be charged as extra. | Item |  | 0
Electrical | 03005 |  |  | 0.0713% | 0.42207 | 1 | 0.42207 | Ventilation System (DCV): renew | Supply and fit DVC demand controlled ventilation system | Item |  | 0
Electrical | 03006 |  |  | 0.1569% | 0.92855 | 1 | 0.92855 | Ventilation System (DCV): Check | Isolate supply, trace fault, repair and test | Item |  | 0
Electrical | 03007 |  |  | 0.5276% | 3.1233 | 1 | 3.1233 | Light pendent: Replace light pendant complete | Isolate supply, renew core pendant flex, moulded plastic lamp holder, holding joint ring, and ceiling rose, test. | Item |  | 0
Electrical | 03008 |  |  | 0.1996% | 1.1818 | 1 | 1.1818 | Strip light: Lights, replace strip light complete | Isolate supply, renew single tube fluorecent light fitting, include tube and starter, test | Item |  | 0
Electrical | 03009 |  |  | 0.08556% | 0.50648 | 1 | 0.50648 | External light: Lights external, supply and fit external light new | Isolate supply, supply and fit new external bulkhead light complete, include all fittings, fixings, cabling and conections, 60 or 100w bulb supplied. Does not cover halogen or sodium floodlights, this includes wiring light to most convenient local lighting circuit | Item |  | 0
Electrical | 03010 |  |  | 0.1426% | 0.84414 | 1 | 0.84414 | External light: Replace | Isolate supply, supply and fit light to existing cabling, external bulkhead light complete with all fittings, fixings, and conections, 60 or 100w bulb supplied. Does not cover halogen or sodium floodlights | Item |  | 0
Electrical | 03011 |  |  | 0.4706% | 2.7856 | 1 | 2.7856 | Light switch: Replace light switch, remove old | Isolate supply, replace new light switch to existing cabling. | Item |  | 0
Electrical | 03012 |  |  | 0.4706% | 2.7856 | 1 | 2.7856 | Electrical sockets: Replace single socket | Isolate supply, replace single socket | Item |  | 0
Electrical | 03013 |  |  | 0.4706% | 2.7856 | 1 | 2.7856 | Electrical sockets: Replace double socket | Isolate supply, replace double socket | Item |  | 0
Electrical | 03014 |  |  | 0.3137% | 1.8571 | 1 | 1.8571 | Electrical sockets: Replace cooker socket | Isolate supply, replace cooker socket | Item |  | 0
Electrical | 03015 |  |  | 0.0713% | 0.42207 | 1 | 0.42207 | Doorbell: Rewire door bell | Isolate supply, replace door bell complete,include wiring and chime | Item |  | 0
Electrical | 03016 |  |  | 0.1141% | 0.67531 | 1 | 0.67531 | Storage heater: Repair | Isolate supply,check storage heater for fault, repair,test and leave in working order, does not include any material | Item |  | 0
Electrical | 03017 |  |  | 0.0713% | 0.42207 | 1 | 0.42207 | Electric Check: Water penetration | Check electrical system after flood, isolate as required, leave safe | Item |  | 0
Electrical | 03018 |  |  | 0.3137% | 1.8571 | 1 | 1.8571 | Electrics: Partial loss of power | Trace fault in any power circuit, partial loss of power and report to Tuath Housing | Item |  | 0
Electrical | 03019 |  |  | 0.2567% | 1.5194 | 1 | 1.5194 | Electrics: Total loss of power | Investigate total loss of power carry out necessary repairs, report to Tuath Housing | Item |  | 0
Electrical | 03020 |  |  | 0.3137% | 1.8571 | 1 | 1.8571 | Electrics: Total loss of electric heating | Trace fault in electric heating system and repair | Item |  | 0
Electrical | 03021 |  |  | 0.08556% | 0.50648 | 1 | 0.50648 | Lights, supply and fit splashproof light | Install new, area rated/suitable lighting fixture, verify operation, and sign off works and provide necessary area certification, this work covers surface mounted cable conduit OR attic installed cables, chasing, plastering and making good of sub surface cable containment is not included. | Item |  | 0
Electrical | 03023 |  |  | 0.1569% | 0.92855 | 1 | 0.92855 | Storage heater: Replace Combi Storage Heater | Replace Electric Combi Storage Heater, including all necessary testing and commissioning | Item |  | 0
Electrical | 03024 |  |  | 0.1569% | 0.92855 | 1 | 0.92855 | Convector heater: Replace Convector Heater | Replace Electric Convector Storage Heater, including all necessary testing and commissioning | Item |  | 0
Electrical | 03025 |  |  | 0.04278% | 0.25324 | 1 | 0.25324 | Electrical: ETCI Cert for Reconnection of ESB | ETCI Inspection, Certificate and Report to Tuath Housing for remedial action | Item |  | 0
Electrical | 03026 |  |  | 0.3137% | 1.8571 | 1 | 1.8571 | Immersion switch: Replace | Install replacement immersion switch only | Item |  | 0
Electrical | 03027 |  |  | 0.1569% | 0.92855 | 1 | 0.92855 | Electrical: ETCI Inspection | ETC Inspection, Certificate and Report to Tuath Housing for remedial action | Item |  | 0
Electrical | 03028 |  |  | 0.3565% | 2.1103 | 1 | 2.1103 | Boiler thermostat: Replace | Replace Thermostat To Central Heating Boiler Including Make Connections, Make Good Finishes And Test. | Item |  | 0
Electrical | 03029 |  |  | 0.5276% | 3.1233 | 1 | 3.1233 | Timeclock: Replace 3 channel Timeclock | Replace central heating programmer with 3 channel (Sauter) microelectric time controller by qualified electrician including making all connections and testing. | Item |  | 0
Electrical | 03030 |  |  | 0.5276% | 3.1233 | 1 | 3.1233 | Timeclock: Replace 1 channel Timeclock | Replace central heating programmer with 1 channel (Sauter) microelectric or Analog time controller by qualified electrician including making all connections and testing. | Item |  | 0
Electrical | 03031 |  |  | 0.1426% | 0.84414 | 1 | 0.84414 | Electrical: ETCI Inspection, Commercial | ETC Inspection, Certificate and Report to Tuath Housing for remedial action | Item |  | 0
Electrical | 03032 |  |  | 0.1141% | 0.67531 | 1 | 0.67531 | Back boiler: Back Boiler pump replacement | Installation and commissioning of water pump for standard solid fuel back boiler system | Item |  | 0
Electrical | 03033 |  |  | 0.2281% | 1.3506 | 1 | 1.3506 | Motorised valve: Replace two port radiator/other valve | 2-Port Valve To Be Replaced, checked for leaks and commissioned. Not including TRVs. | Item |  | 0
Electrical | 03034 |  |  | 0.1996% | 1.1818 | 1 | 1.1818 | Power shower: Electrical check | Full inspection and operation of Electric Power Shower and report to Tuath Housing | Item |  | 0
Electrical | 03035 |  |  | 0.3137% | 1.8571 | 1 | 1.8571 | Electrical: General Callout | 1 Hour Labour on scheduled call out to inspect general electrical fault, with minor repairs, no material, and any issues reported to Tuath Housing. | Item |  | 0
Electrical | 03036 |  |  | 0.3565% | 2.1103 | 1 | 2.1103 | Cooker switch: Replace | Replace 32/40A cooker switch, including any necessary testing and commissioning. | Item |  | 0
Electrical | 03037 |  |  | 0.4706% | 2.7856 | 1 | 2.7856 | Lamp holder/pendant: Replace | Install new lighting fixture (Lamp Holder or Pendant only), verify operation, and sign off if necessary | Item |  | 0
Electrical | 03038 |  |  | 0.1426% | 0.84414 | 1 | 0.84414 | Bathroom light: Replace bathroom light with rated, sealed fixture | Install replacement, area rated/suitable lighting fixture, verify operation, and sign off works and provide necessary area certification | Item |  | 0
Electrical | 03039 |  |  | 0.1996% | 1.1818 | 1 | 1.1818 | Shaver light: Replace | Remove Old and install new rated shaver light in bathroom area, with any necessary testing, checking or sign off. | Item |  | 0
Electrical | 03040 |  |  | 0.2709% | 1.6039 | 1 | 1.6039 | Door bell: Replace | Remove Old and install new Door Bell, including button, chime and interwiring or wireless battery powered arrangement, with any necessary testing, checking or sign off. | Item |  | 0
Electrical | 03041 |  |  | 0.2709% | 1.6039 | 1 | 1.6039 | Door bell button: Replace | Remove old and install new Door Bell button with any necessary testing, checking or sign off. | Item |  | 0
Electrical | 03042 |  |  | 0.2709% | 1.6039 | 1 | 1.6039 | Immersion thermostat: Replace | Remove old, install new immersion thermostat, test and commission. | Item |  | 0
Electrical | 03043 |  |  | 0.02852% | 0.16883 | 1 | 0.16883 | Electrical: Replace MCCB in DB, with 10A, 16A or 20A single pole, MCCB. | Replace MCCB in DB, with 10A, 16A or 20A single pole, MCCB, with testing and verification, and sign off if necessary. | Item |  | 0
Electrical | 03044 |  |  | 0.5276% | 3.1233 | 1 | 3.1233 | 13A Switch/Socket: Replace | Replace 1 x 13A switch or single socket, with all connections and testing. | Item |  | 0
Electrical | 03045 |  |  | 0.3565% | 2.1103 | 1 | 2.1103 | Heating thermomstat: Replace central heating Thermostat | Remove old, install new central heating thermostat, test and commission. All wiring assumed correct and operational. | Item |  | 0
Electrical | 03046 |  |  | 0.1426% | 0.84414 | 1 | 0.84414 | Cooker hood: Replace Cooker Hood Charcoal Filter | Remove old filter, install new charcoal filter, including all necessary works, testing & Commissioning. | Item |  | 0
Electrical | 03047 |  |  | 0.1426% | 0.84414 | 1 | 0.84414 | Cooker hood: Replace Cooker Hood Filter | Remove old filter, install new filter, including all necessary works, testing & Commissioning. | Item |  | 0
Electrical | 03048 |  |  | 0.02852% | 0.16883 | 1 | 0.16883 | Electrics: Replace MCCB in DB, with 32A, 40A, single pole, MCCB. | Replace MCCB in DB, with 32A, 40A, single pole, MCCB, with testing and verification, and sign off if necessary. | Item |  | 0
Electrical | 03049 |  |  | 0.02852% | 0.16883 | 1 | 0.16883 | Electrics: Replace MCCB in DB, with 63A, single pole, MCCB. | Replace MCCB in DB, with 63A, single pole, MCCB, with testing and verification, and sign off if necessary. | Item |  | 0
Electrical | 03050 |  |  | 0.02852% | 0.16883 | 1 | 0.16883 | Electrics: Replace MCCB in DB, with 32A, 40A, double pole, MCCB. | Replace MCCB in DB, with 32A, 40A, double pole, MCCB, with testing and verification, and sign off if necessary. | Item |  | 0
Electrical | 03051 |  |  | 0.02852% | 0.16883 | 1 | 0.16883 | Electrics: Replace MCCB in DB, with 63A, double pole, MCCB. | Replace MCCB in DB, with 63A, double pole, MCCB, with testing and verification, and sign off if necessary. | Item |  | 0
Electrical | 03052 |  |  | 0.02852% | 0.16883 | 1 | 0.16883 | Electrics: Replace MCCB in DB, with 10A, 16A or 20A double pole, MCCB. | Replace MCCB in DB, with 10A, 16A or 20A double pole, MCCB, with testing and verification, and sign off if necessary. | Item |  | 0
Electrical | 03058 |  |  | 0.7557% | 4.4739 | 1 | 4.4739 | Electrical: Remove old fitting (switch, socket, pull cord, pendant) | Remove old fitting (switch, socket, pull cord, pendant) make safe connection, fill in backbox and make good, paint and finish. | Item |  | 0
Electrical | 03059 |  |  | 0.3137% | 1.8571 | 1 | 1.8571 | Electrical: Replace electric shower pull cord | Electrical: Remove electric shower pull cord and replace with new. | Item |  | 0
Electrical | 03060 |  |  | 0.5276% | 3.1233 | 1 | 3.1233 | Electrical: Replace 1 Gang Outlet | Replace 1 Gang Outlet, Switch, Data Socket, co-ax with removal, disposal and testing and commissioning. | Item |  | 0
Electrical | 03061 |  |  | 0.5276% | 3.1233 | 1 | 3.1233 | Electrical: Replace 2 Gang Outlet | Replace 2 Gang Outlet (13A), Switch, Data Socket, co-ax with removal, disposal and testing and commissioning. | Item |  | 0
Electrical | 03062 |  |  | 0.3137% | 1.8571 | 1 | 1.8571 | Electric cooker: reconnect Cooker | Connection of cooker to cooker switch in kitchen, test and commission switch and ensure any signoff is completed. This work only includes short run of cable from cooker if necessary, assumes cooked switch and back box are in good order. | Item |  | 0
Electrical | 03063 |  |  | 0.04278% | 0.25324 | 1 | 0.25324 | Cooker switch: install Cooker switch and connect cooker | Installation of 32/45A cooker switch and subsequent connection of cooker to cooker switch in kitchen, test and commission switch and ensure any signoff is completed. These works include new MCCB in DB, with run of 6 or 10sqmm cable chasing, making good of surfaces, testing and commissioning. | Item |  | 0
Electrical | 03064 |  |  | 0.0713% | 0.42207 | 1 | 0.42207 | ESB Meter Box: Fit new ESB metering box | Supply and fit new ESB metre box in compliance with ESB standards/specifications to existing location in masonry wall, this does not include allowance for ESB Rep to attend necessary works. | Item |  | 0
Electrical | 03065 |  |  | 0.02852% | 0.16883 | 1 | 0.16883 | Electrics: Label DB Breakers correctly | Contractor to Label existing fuse box/consumer unit within void | Item |  | 0
Electrical | 03066 |  |  | 0.5276% | 3.1233 | 1 | 3.1233 | Timeclock: Replace 2 channel Timeclock | Replace central heating programmer with 2 channel (Sauter) microelectric time controller by qualified electrician including making all connections and testing. | Item |  | 0
Electrical | 03067 |  |  | 0.1426% | 0.84414 | 1 | 0.84414 | Immersion: Replace Immersion Heater Elements | Drain down cylinder and water tank, remove and replace both immersion heaters by qualified electrician including making all connections and testing. | Item |  | 0
Electrical | 03068 |  |  | 0.7557% | 4.4739 | 1 | 4.4739 | Electrical: Remove old electrical fitting | Remove old fitting (switch, socket, pull cord, pendant) make safe connection and blank off. | Item |  | 0
Electrical | 03069 |  |  | 0.4706% | 2.7856 | 1 | 2.7856 | Extractor Fan: Replace existing extractor fan | Extractor Fan: Replace existing extractor fan including isolator switch | Item |  | 0
Electrical | 03070 |  |  | 0.4706% | 2.7856 | 1 | 2.7856 | Electrical Call Out: Initial Callout | Electrical Initial Call Out, 1 Hour on site to inspect electrical system and Report findings to Tuath Housing | Item |  | 0
Estates | 14001 |  |  | 0.08556% | 0.50648 | 36 | 18.2333 | Grass Cutting: Cut grass to front and rear of property (Small) | Cutting and disposal of grass area, 6 x 6 metres. | M2 |  | 0
Estates | 14002 |  |  | 0.08556% | 0.50648 | 1 | 0.50648 | Grass Cutting: Cut grass to front and rear of property (Large) | Cutting and disposal of grass area, 20 x 20 metres. | Item |  | 0
Estates | 14003 |  |  | 0.08556% | 0.50648 | 1 | 0.50648 | Tree removal: Remove bush/small tree | Removal and disposal of Bush or small Tree, and removal from site. | Item |  | 0
Estates | 14004 |  |  | 0.1283% | 0.75972 | 1 | 0.75972 | Grass removal: Remove Grass, replace with stone/pebbles small | Removal of grass area, 6 x 6 metres, and replacement with stone or pebbles to a depth of 8cm | Item |  | 0
Estates | 14005 |  |  | 0.1283% | 0.75972 | 1 | 0.75972 | Grass removal: Remove Grass, replace with stone/pebbles large | Removal of grass area, 20 x 20 metres, and replacement with stone or pebbles to a depth of 8cm | Item |  | 0
Estates | 14006 |  |  | 0.0713% | 0.42207 | 1 | 0.42207 | Garden: Seed garden area small | Kill weeds & dispose off site, rotate soil and re-seed with grass to front garden area up to 25sqm | Item |  | 0
Estates | 14007 |  |  | 0.0713% | 0.42207 | 1 | 0.42207 | Garden: Seed garden area medium | Kill weeds & dispose off site, rotate soil and re-seed with grass to front garden area up to 50sqm | Item |  | 0
Estates | 14008 |  |  | 0.0713% | 0.42207 | 1 | 0.42207 | Garden: Seed garden area large | Kill weeds & dispose off site, rotate soil and re-seed with grass to front garden area up to 75sqm | Item |  | 0
Estates | 14009 |  |  | 0.0713% | 0.42207 | 1 | 0.42207 | Wall coping: Supply and fit coping to wall | Supply new, prepare clean off bed, rebed in mortar, coping to match existing | Item |  | 0
Estates | 14010 |  |  | 0.0713% | 0.42207 | 1 | 0.42207 | Kerbing: Lift, reset kerb | Lift,clean off and reset kerbing in concrete mix | Item |  | 0
Estates | 14011 |  |  | 0.1283% | 0.75972 | 1 | 0.75972 | Manhole: Rebed manhole cover | Lift off, prepare area, rebed manhole cover in cement mortar | Item |  | 0
Estates | 14012 |  |  | 0.1283% | 0.75972 | 1 | 0.75972 | Manhole: Supply and fit manhole cover and frame | Supply and fit new manhole cover with frame to existing manhole, set in cement mortar | Item |  | 0
Estates | 14013 |  |  | 0.02852% | 0.16883 | 1 | 0.16883 | Tree removal: Fell tree and remove from site | Fell tree and remove from site, remove roots | Item |  | 0
Estates | 14014 |  |  | 0.0713% | 0.42207 | 1 | 0.42207 | Tree pruning; Prune back tree branches | Prune back tree branches as instructed | Item |  | 0
Estates | 14015 |  |  | 0.0713% | 0.42207 | 1 | 0.42207 | Tree branch removal; Remove dangerous/ damaged limb from tree | Remove dangerous/ damaged limb from tree | Item |  | 0
Estates | 14016 |  |  | 0.0713% | 0.42207 | 1 | 0.42207 | Shrub pruning: Prune shrubs in common planting area | Prune shrubs in common planting area as instructed | Item |  | 0
Estates | 14028 |  |  | 0.1283% | 0.75972 | 1 | 0.75972 | Pest Control: Fumigate property | Seal off and fumigate property to illiminate insect infestation | Item |  | 0
Estates | 14029 |  |  | 0.1283% | 0.75972 | 1 | 0.75972 | Pest Control: Mice in property | Set traps/poison for mice, including all follow up work | Item |  | 0
Estates | 14030 |  |  | 0.1283% | 0.75972 | 1 | 0.75972 | Pest Control: Rats in property | Set traps/poison for rats, including all follow up work | Item |  | 0
Estates | 14031 |  |  | 0.1283% | 0.75972 | 1 | 0.75972 | Pest Control: Wasps | Remove wasp nest | Item |  | 0
Fencing | 08004 |  |  | 0.0713% | 0.42207 | 1 | 0.42207 | Gate: Supply and fit pad bolt to gate | Supply and fit pad bolt to gate | Item |  | 0
Fencing | 08005 |  |  | 0.1996% | 1.1818 | 1 | 1.1818 | Gate: Rehang gate, Ironmongery | Rehang gate, renew hinges, lever latch and pad bolt | Item |  | 0
Fencing | 08006 |  |  | 0.0713% | 0.42207 | 1 | 0.42207 | Fencing: Renew fence spar | Renew spar to wooden fence, screwed to cross member | Item |  | 0
Fencing | 08007 |  |  | 0.1996% | 1.1818 | 1 | 1.1818 | Fencing: Fence post, renew | Renew fence post, remove old fence post and base, set in new post in concrete and refix to fence | Item |  | 0
Fencing | 08008 |  |  | 0.0713% | 0.42207 | 1 | 0.42207 | Fencing: Renew timber fence section | Renew section of timber hit & miss fencing to match existing | Item |  | 0
Fencing | 08009 |  |  | 0.0713% | 0.42207 | 1 | 0.42207 | Fencing: Renew concrete fence post | Renew concrete H fence post to match existing | Item |  | 0
Fencing | 08010 |  |  | 0.328% | 1.9415 | 1 | 1.9415 | Gate: Refix timber gate, no Ironmongery | Refix timber gate, include all necessary adjustments | Item |  | 0
Fencing | 08011 |  |  | 0.0713% | 0.42207 | 1 | 0.42207 | Gate: Supply and fit new timber gate | Supply and fit pre-treated timber gate, include fixing and fastenings | Item |  | 0
Fencing | 08012 |  |  | 0.1996% | 1.1818 | 1 | 1.1818 | Gate: Secure lock of Timber gate | Repair lock to timber gate, leave in working order | Item |  | 0
Fencing | 08013 |  |  | 0.1141% | 0.67531 | 1 | 0.67531 | Fencing: Replace hit & miss Timber panelling | Remove fencing, install 1.8m x 1.8m treated timber fencing fixed to existing posts. | Item |  | 0
Fencing | 08014 |  |  | 0.1141% | 0.67531 | 1 | 0.67531 | Fencing: Replace hit & miss panelling with posts (Concrete) | Remove fencing, install 1.8m x 1.8m treated timber fencing fixed to concrete posts in 400x400x400mm of foundation concrete | Item |  | 0
Fencing | 08015 |  |  | 0.1569% | 0.92855 | 1 | 0.92855 | Gates: Replace pair Vehicle Entrance Gates | Replace one pair of Vehicle entrance gates, wooden lats on a galvanised frame, removal of old gates and disposal, and all checking and testing. | Item |  | 0
Fencing | 08001 |  |  | 0.0713% | 0.42207 | 5 | 2.1103 | Fencing: Timber panel and timber post, renew | Supply and fit timber post and fencing including groundworks | Linear Metre |  | 0
Fencing | 08002 |  |  | 0.0713% | 0.42207 | 5 | 2.1103 | Fencing: Timber panel and concrete post, renew | Supply and fit concrete H post and timber Hit & Miss fencing including groundworks | Linear Metre |  | 0
Fencing | 08003 |  |  | 0.0713% | 0.42207 | 5 | 2.1103 | Fencing: PVC Post & Rail, renew | Supply and fit PVC post & rail fencing including groundworks | Linear Metre |  | 0
Fire Safety | 05001 |  |  | 0.1996% | 1.1818 | 1 | 1.1818 | Fire Safety Check, Smoke, Heat, Fire Blanket & CO Alarms | Carry out safety check of all detectors to ensure in working order | Item |  | 0
Fire Safety | 05002 |  |  | 0.1569% | 0.92855 | 1 | 0.92855 | Fire Blanket: Supply and fit | Supply & fit EI model fire blanket | Item |  | 0
Fire Safety | 05003 |  |  | 0.2424% | 1.435 | 1 | 1.435 | Fire Blanket: Replace | Fit EI model fire blanket | Item |  | 0
Fire Safety | 05004 |  |  | 0.328% | 1.9415 | 1 | 1.9415 | Smoke alarm, renew | Isolate, replace hard wired EI smoke detector | Item |  | 0
Fire Safety | 05005 |  |  | 0.328% | 1.9415 | 1 | 1.9415 | Smoke alarm, supply and fit | Isolate supply, replace hard wired EI smoke detector | Item |  | 0
Fire Safety | 05006 |  |  | 0.4563% | 2.7012 | 1 | 2.7012 | CO alarm, renew | Isolate, replace hard wired EI CO detector, test | Item |  | 0
Fire Safety | 05007 |  |  | 0.4563% | 2.7012 | 1 | 2.7012 | CO alarm, supply and fit | Isolate supply, replace hard wired EI CO detector, test | Item |  | 0
Fire Safety | 05008 |  |  | 0.328% | 1.9415 | 1 | 1.9415 | Heat alarm, renew | Isolate, replace hard wired EI Heat detector | Item |  | 0
Fire Safety | 05009 |  |  | 0.328% | 1.9415 | 1 | 1.9415 | Heat alarm, supply and fit | Isolate supply, replace hard wired EI Heat detector | Item |  | 0
Heating | 01001 |  |  | 0.02852% | 0.16883 | 1 | 0.16883 | Gas boiler: Replace gas boiler | Replace gas boiler as specified by Tuath Housing , chemical flush out radiators and refill incorporating inhibitor, include all flues, fittings and fixtures, Standard Flue kit ONLY , this price does not cover extended flues, wall coring, any additional wiring or zoning. (Size etc for size) spec | Item |  | 0
Heating | 01002 |  |  | 0.02852% | 0.16883 | 1 | 0.16883 | Oil boiler: Replace oil boiler | Replace oil boiler as specified by Tuath Housing , chemical flush out radiators and refill incorporating inhibitor, include all flues, fittings and fixtures, Standard Flue kit ONLY , this price does not cover extended flues, wall coring, any additional wiring or zoning. (Size for size) spec | Item |  | 0
Heating | 01003 |  |  | 0.2424% | 1.435 | 1 | 1.435 | Gas boiler service: Service gas boiler & heating system | GFCH, Call out, Service Boiler, check heating system (radiators/controls etc), Provide Service Documents to Tuath Housing, no materials included, no repairs included. | Item |  | 0
Heating | 01004 |  |  | 0.1426% | 0.84414 | 1 | 0.84414 | Magnaclean Filter: Supply & fit | Fit Magnaclean during new boiler installation, not a standalone item. | Item |  | 0
Heating | 01005 |  |  | 0.2424% | 1.435 | 1 | 1.435 | Pump: Replace boiler circulation pump | Replace boiler circulation pump, A rated Wilo Pump or similar. | Item |  | 0
Heating | 01006 |  |  | 0.442% | 2.6168 | 1 | 2.6168 | Boiler: Repressurise boiler/ heating system | Reset water pressure, check system and leave in working order | Item |  | 0
Heating | 01007 |  |  | 0.5419% | 3.2077 | 1 | 3.2077 | Boiler: Rest programmer | Boiler, reset programmer, test system. | Item |  | 0
Heating | 01008 |  |  | 0.6274% | 3.7142 | 1 | 3.7142 | Radiator: Replace thermostat to radiator | Install new 15mm dia. Thermostatic Radiator Valve, Drain Down And Vent System, Reinstate Water Supply, Install Corrosion Inhibitor & Test. | Item |  | 0
Heating | 01009 |  |  | 0.5419% | 3.2077 | 1 | 3.2077 | Radiator: Replace radiator | Replace damaged, rusty or leaking radiator, 1200mm Standard Double Panel Convector Radiator. | Item |  | 0
Heating | 01010 |  |  | 0.442% | 2.6168 | 1 | 2.6168 | Radiator: Bleed radiator, check system | Check all radiators , bleed as required, reset water pressure and check system and leave in working order, maximum 8 radiators. | Item |  | 0
Heating | 01011 |  |  | 0.442% | 2.6168 | 1 | 2.6168 | Radiator: Remove /refix radiator | Remove and refix radiator, new brackets not included. | Item |  | 0
Heating | 01012 |  |  | 0.3422% | 2.0259 | 1 | 2.0259 | Radiators and pipework: Renew | This is the cost for a 1 hour inspection to determine the full cost of work, labour and materials required to completely replumb a standard 3 bedroom Semi-Detached Dwelling, or 4 bedroom Semi-Detached dwelling, with new radiators, pipework, valves, etc. | Item |  | 0
Heating | 01013 |  |  | 0.1283% | 0.75972 | 1 | 0.75972 | Gas supply: Disconect and cap supply | Turn off supply, disconect pipe and issue notice of hazard certificate | Item |  | 0
Heating | 01014 |  |  | 0.1426% | 0.84414 | 1 | 0.84414 | Boiler Flue: Supply and fit flue cover | Supply and fit flue terminal cover, ensure free flow of flue gases, gas analysis on exhaust to ensure freeflow, this does not include any extraordinary access to flue, (no scaffold, 2nd storey roof access) | Item |  | 0
Heating | 01015 |  |  | 0.1283% | 0.75972 | 1 | 0.75972 | Blow off: Turn blow off to face wall | Turn blow off to face wall and pipe accordingly to ground level. | Item |  | 0
Heating | 01016 |  |  | 0.2424% | 1.435 | 1 | 1.435 | Hot water: Complete loss of water | Investigate complete loss of hot water supply, rectify and report to Tuath Housing, this does not include any replacement MOV valves (actuator only), or Boiler parts over €50.00, this includes a maximum of €50.00 for material. | Item |  | 0
Heating | 01017 |  |  | 0.1283% | 0.75972 | 1 | 0.75972 | Electric heaters: Deliver electric heaters | Collect emergency heater from store and deliver to tenants, distance dependent. 1 hour. | Item |  | 0
Heating | 01018 |  |  | 0.1283% | 0.75972 | 1 | 0.75972 | Electric heaters: Uplift electric heaters | Collect emergency heater from tenant and deliver to store, distance dependent. 1 hour. | Item |  | 0
Heating | 01019 |  |  | 0.02852% | 0.16883 | 1 | 0.16883 | Heat pump: Renew | Supply and replace heat pump to match existing, line item will be expanded once Tuath Housing specs are submitted. | Item |  | 0
Heating | 01020 |  |  | 0.02852% | 0.16883 | 1 | 0.16883 | Heat pump service: Service heat pump system | To carry out heat pump servicing works as per the contract in place, with service certificate, line item will be expanded once Tuath Housing specs are submitted. | Item |  | 0
Heating | 01021 |  |  | 0.09981% | 0.5909 | 1 | 0.5909 | Heating system flush: Cary out chemical flush of heating system | Heating System Flush: power flush and clean out existing system with fernox cleanser, refill, install inhibitor and ensure no leaks. | Item |  | 0
Heating | 01022 |  |  | 0.2424% | 1.435 | 1 | 1.435 | Oil boiler service | OFCH, Call out, Service Boiler, Provide Service Documents to Tuath, no materials included, no repairs included.Includes nozzle change. | Item |  | 0
Heating | 01023 |  |  | 0.827% | 4.896 | 1 | 4.896 | Oil Heating: Initial Callout | Oil Heating Initial Call Out, 1 Hour on site to inspect Boiler and Report findings to Tuath Housing | Item |  | 0
Heating | 01024 |  |  | 0.3422% | 2.0259 | 1 | 2.0259 | OFCH: Install new Heat Exchanger | OFCH, Call out, Replace Heat Exchanger, Test boiler/heating operation after wards | Item |  | 0
Heating | 01025 |  |  | 0.1426% | 0.84414 | 1 | 0.84414 | Boiler; OFCH: New PCB Board | OFCH, Call out, Remove old PCB, Install new PCB, Verify Operation of PCB. | Item |  | 0
Heating | 01028 |  |  | 0.2424% | 1.435 | 1 | 1.435 | OFCH Boiler Nozzle Change | OFCH, additional to Service, supplementary rate for Burner Nozzle change | Item |  | 0
Heating | 01029 |  |  | 0.6274% | 3.7142 | 1 | 3.7142 | GFCH: Callout/ Inspection | GFCH Call Out, 1 Hour on site to inspect Boiler and Report findings to Tuath Housing | Item |  | 0
Heating | 01030 |  |  | 0.3422% | 2.0259 | 1 | 2.0259 | GFCH: Install new Heat Exchanger | GFCH, Call out, Replace Heat Exchanger, Test boiler/heating operation after wards | Item |  | 0
Heating | 01031 |  |  | 0.1426% | 0.84414 | 1 | 0.84414 | Boiler: GFCH-New PCB | GFCH, Call out, Remove old PCB, Install new PCB, Verify Operation of PCB. | Item |  | 0
Heating | 01032 |  |  | 0.08556% | 0.50648 | 1 | 0.50648 | GFCH: Certify Reconnection | GFCH: Inspection and certification by GFCH Engineer, and submission to Bord Gais for reconnection of property. | Item |  | 0
Heating | 01036 |  |  | 0.1283% | 0.75972 | 1 | 0.75972 | GFCH: Isolate gas supply | Isolate and blank off gas supply at the mains | Item |  | 0
Heating | 01037 |  |  | 0.1283% | 0.75972 | 1 | 0.75972 | GFCH : Isolate gas supply to cooker | Isolate and blank off gas supply at cooker outlet | Item |  | 0
Heating | 01038 |  |  | 0.1283% | 0.75972 | 1 | 0.75972 | GFCH: Identify and mark gas safety valve | Locate, identify and mark gas safety valve | Item |  | 0
Heating | 01039 |  |  | 0.1283% | 0.75972 | 1 | 0.75972 | Fit Lagging jacket | Fit lagging jacket on standard domestic HW cylinder | Item |  | 0
Heating | 01040 |  |  | 0.02852% | 0.16883 | 1 | 0.16883 | Solar: Solar Panel Service | Solar Panel, Call out, Service System, Provide Service Documents to Tuath, no materials included, no repairs included. | Item |  | 0
Heating | 01041 |  |  | 0.02852% | 0.16883 | 1 | 0.16883 | Solar: Solar Gycol Refill and repressurization | Solar Panel gycol refill, repressurization, Call out, Service System, Provide Service Documents to Tuath Housing. | Item |  | 0
Heating | 01042 |  |  | 0.3422% | 2.0259 | 1 | 2.0259 | Boiler: GFCH-Supply and fit expansion vessel | GFCH, Call out, Replace expansion vessel, Test boiler/heating operation after wards | Item |  | 0
Heating | 01043 |  |  | 0.328% | 1.9415 | 1 | 1.9415 | Boiler: GFCH-supply and fit safety valve | GFCH, Call out, Replace safety valve, Test boiler/heating operation after wards | Item |  | 0
Heating | 01047 |  |  | 0.0713% | 0.42207 | 1 | 0.42207 | Solar: Callout inspection | Solar Call Out, 1 Hour on site to inspect Solar and Report findings to Tuath Housing | Item |  | 0
Heating | 01048 |  |  | 0.04278% | 0.25324 | 1 | 0.25324 | Solar: Supply and fit expansion vessel | Solar, Call out, Replace expansion vessel, Test heating system operation after wards | Item |  | 0
Heating | 01049 |  |  | 0.1426% | 0.84414 | 1 | 0.84414 | Boiler: Pressure Reduction Valve | Supply and fit new pressure reduction valve | Item |  | 0
Heating | 01050 |  |  | 0.328% | 1.9415 | 1 | 1.9415 | Boiler-GFCH-Supply and install new boiler fan | GFCH, Call out, Replace boiler fan, Test boiler/heating operation after wards | Item |  | 0
Heating | 01051 |  |  | 0.1426% | 0.84414 | 1 | 0.84414 | Ignition assembly to gas boiler | Supply and fit ignition assembly to gas boiler | Item |  | 0
Heating | 01052 |  |  | 0.2424% | 1.435 | 1 | 1.435 | GFCH Fit Weather Cowl to gas boiler flue terminal | GFCH Fit Weather Cowl to gas boiler flue terminal, Test heating system operation after wards | Item |  | 0
Heating | 01053 |  |  | 0.1426% | 0.84414 | 1 | 0.84414 | Filling Loop to Gas Boiler | Supply and fit filling loop to gas boiler | Item |  | 0
Heating | 01054 |  |  | 0.442% | 2.6168 | 1 | 2.6168 | Supply and install flow switch sensor gas boiler | Supply and fit flow switch sensor to gas boiler | Item |  | 0
Heating | 01055 |  |  | 0.827% | 4.896 | 1 | 4.896 | Gas Heating: Initial Callout | Gas Heating Initial Call Out, 1 Hour on site to inspect Heating System and Report findings to Tuath Housing | Item |  | 0
Plastering | 10001 |  |  | 0.3422% | 2.0259 | 3 | 6.0778 | Plastering: Walls, plaster patch to wall | Plaster patch to wall,in plasterboard,include taping and skim joints, extra battens/dwangs,remove all debris | M2 |  | 0
Plastering | 10002 |  |  | 0.328% | 1.9415 | 3 | 5.8245 | Plastering: Walls, plaster patch to ceiling | Plaster patch to ceiling,in plasterboard,include taping and skim joints, extra battens/dwangs, remove all debris | M2 |  | 0
Plastering | 10003 |  |  | 0.2424% | 1.435 | 3 | 4.3051 | Plastering: Walls, take down and replasterboard wall | Take down plasterboard wall,denail studs, tape and flush joints, extra studs/dwangs, | M2 |  | 0
Plastering | 10004 |  |  | 0.2424% | 1.435 | 3 | 4.3051 | Plastering: Ceiling, take down and replasterboard ceiling | Take down plasterboard ceiling,denail studs, tape and flush joints, extra studs/dwangs, | M2 |  | 0
Plastering | 10005 |  |  | 0.08556% | 0.50648 | 3 | 1.5194 | Plastering: Render, hack off render, prepare and re coat to match | Hack off any thickness of render, prepare, apply sand /cement render with waterproofing agent, to match existing | M2 |  | 0
Plastering | 10006 |  |  | 0.08556% | 0.50648 | 3 | 1.5194 | Plastering: Drydash, hack off drydash, prepare and re coat to match | Hack off any thickness of drydash, prepare, apply sand /cement render with waterproofing agent, to match existing | M2 |  | 0
Plastering | 10007 |  |  | 0.08556% | 0.50648 | 3 | 1.5194 | Plastering: Wetdash, hack off wetdash, prepare and re coat to match | Hack off any thickness of wetdash, prepare, apply sand /cement render with waterproofing agent, to match existing | M2 |  | 0
Plastering | 10008 |  |  | 0.08556% | 0.50648 | 1 | 0.50648 | Plastering: Cracks, make good crack | Repair crack in wet /drydash or render, cut out, and repair in cement mortar (1-3) to match existing. | Item |  | 0
Plastering | 10010 |  |  | 0.2852% | 1.6883 | 1 | 1.6883 | Plastering: Plastering: Plasterboard And Skim (Small) | Repair Plasterboard Ceiling: Remove Damage Part Of Ceiling Following Leak/Damage no larger than (1200 X 1200), Including Remove Plasterboard Slab, Replace With New Plasterboard And Skim, To Match Existing And Redecorate | Item |  | 0
Plastering | 10011 |  |  | 0.2852% | 1.6883 | 1 | 1.6883 | Plastering: Plastering: Plasterboard And Skim (Medium) | Repair Plasterboard Ceiling: Remove Damage Part Of Ceiling Following Leak/Damage no larger than (2400 X 2400), Including Remove Plasterboard Slab, Replace With New Plasterboard And Skim, To Match Existing And Redecorate | Item |  | 0
Plastering | 10012 |  |  | 0.2852% | 1.6883 | 1 | 1.6883 | Plastering: Plastering: Plasterboard And Skim (Large) | Repair Plasterboard Ceiling: Remove Damage Part Of Ceiling Following Leak/Damage no larger than (4000 X 4000), Including Remove Plasterboard Slab, Replace With New Plasterboard And Skim, To Match Existing And Redecorate (ENTIRE CEILING) | Item |  | 0
Plumbing | 02001 |  |  | 0.0713% | 0.42207 | 1 | 0.42207 | Pipework hot & cold, renew | Renew hot and cold water pipework as per quotation issued to Tuath Housing and agreed. | Item |  | 0
Plumbing | 02002 |  |  | 0.08556% | 0.50648 | 1 | 0.50648 | Shower tray:renew | Renew showerstandard size (800x800mm) complete to match existing, include taps, waste, plugs, bath panel, all conections and classi seal including one row of tiling replaced as close to existing as can sourced | Item |  | 0
Plumbing | 02003 |  |  | 0.08556% | 0.50648 | 1 | 0.50648 | Kitchen sink: Stainless steel sink top, renew | Renew stainless steel single drainer sink top, to match existing, complete with taps,plug,chain, waste,trap,service valves,all connections, crossbonding,sealant etc. and test | Item |  | 0
Plumbing | 02004 |  |  | 0.2709% | 1.6039 | 1 | 1.6039 | Kitchen sink: Waste pipe to stainless steel sink | Renew waste pipe, trap and overflow to stainless steel sink | Item |  | 0
Plumbing | 02005 |  |  | 0.4991% | 2.9545 | 1 | 2.9545 | Kitchen sink: Kitchen tap replace hot or cold tap to match existing | Replace taps replace hot or cold tap to match existing, standard single tap. | Item |  | 0
Plumbing | 02006 |  |  | 0.6274% | 3.7142 | 1 | 3.7142 | Kitchen sink: Kitchen taps, secure | Secure loose kitchen tap | Item |  | 0
Plumbing | 02007 |  |  | 0.6274% | 3.7142 | 1 | 3.7142 | Kitchen sink: Kitchen taps, rewasher | Rewasher kitchen hot and cold tap | Item |  | 0
Plumbing | 02008 |  |  | 0.4991% | 2.9545 | 1 | 2.9545 | Kitchen sink: Kitchen sink trace and repair leak | Kitchen sink trace and repair leak, include all necessary work, material charged at cost plus. | Item |  | 0
Plumbing | 02009 |  |  | 0.4991% | 2.9545 | 1 | 2.9545 | Kitchen sink: Blocked sink, unblock | Clear blocked kitchen sink remove debris and test on completion, does not include work on drains external to dwelling, or 4" pipework blockages. Maximum 1 hours labour. | Item |  | 0
Plumbing | 02010 |  |  | 0.442% | 2.6168 | 1 | 2.6168 | Kitchen sink: Renew mixer taps | Renew mixer tap include all necessary work | Item |  | 0
Plumbing | 02011 |  |  | 0.02852% | 0.16883 | 1 | 0.16883 | Bath: Renew | Renew bath complete to match existing, include taps, waste, plugs, bath panel, all connections and classi seal, one run of replacement splashback tiling nearest match possible. | Item |  | 0
Plumbing | 02012 |  |  | 0.1711% | 1.013 | 1 | 1.013 | WHB: Wash hand basin and pedistal, renew | Remove old, renew wash hand basin and pedestal, include taps, waste trap only & crossbonding. | Item |  | 0
Plumbing | 02013 |  |  | 0.1711% | 1.013 | 1 | 1.013 | WHB: Wash hand basin bowl, renew | Remove old, renew wash hand basin, include taps, waste trap only & crossbonding. | Item |  | 0
Plumbing | 02014 |  |  | 0.0713% | 0.42207 | 1 | 0.42207 | WHB: Wash hand basin pedistal, renew | Remove old, renew wash hand pedestal, include all fittings and fixtures, standard pedestal. | Item |  | 0
Plumbing | 02015 |  |  | 0.1996% | 1.1818 | 1 | 1.1818 | WHB: Washhand basin, renew or refix brackets | Renew or refix wash hand basin brackets , include all necessary works | Item |  | 0
Plumbing | 02016 |  |  | 0.442% | 2.6168 | 1 | 2.6168 | WHB: Wash hand basin, repair leak | Repair leak at wash hand basin, no materials included. | Item |  | 0
Plumbing | 02017 |  |  | 0.442% | 2.6168 | 1 | 2.6168 | WHB: Wash hand basin, renew taps | Renew taps to wash hand basin, standard pair of bathroom pillar taps. | Item |  | 0
Plumbing | 02018 |  |  | 0.6274% | 3.7142 | 1 | 3.7142 | WHB: Rewasher wash hand basin taps | Rewasher both wash hand basin taps | Item |  | 0
Plumbing | 02019 |  |  | 0.328% | 1.9415 | 1 | 1.9415 | WHB: Blocked wash hand basin | Clear blocked wash hand basin remove debris and test on completion, does not include work on drains external to dwelling, or 4" pipework blockages. | Item |  | 0
Plumbing | 02020 |  |  | 0.1426% | 0.84414 | 1 | 0.84414 | Bath: Reseal around bath | Remove bath and bottom row of tiles and replace with classi seal and new bottom row of tiles including adhesives to nearest possible match. | Item |  | 0
Plumbing | 02021 |  |  | 0.442% | 2.6168 | 1 | 2.6168 | Bath: Repair leak at bath | Repair leak at bath, include removing and replacing panel, tracing and repairing leak, no materials, does not include work on drains external to dwelling, or 4" pipework blockages. | Item |  | 0
Plumbing | 02022 |  |  | 0.04278% | 0.25324 | 1 | 0.25324 | Bath: Renew tap hot or cold | Renew bath tap, hot or cold, to match existing include all necessary work, standard mixer tap. | Item |  | 0
Plumbing | 02023 |  |  | 0.2709% | 1.6039 | 1 | 1.6039 | Bath: Renew waste | Renew waste to bath, include trap and overflow | Item |  | 0
Plumbing | 02024 |  |  | 0.6131% | 3.6298 | 1 | 3.6298 | Bath: Rewasher bath taps | Rewasher bath taps | Item |  | 0
Plumbing | 02025 |  |  | 0.385% | 2.2792 | 1 | 2.2792 | Bath: Blocked bath | Clear blocked bath, include removing bath panel and replacing, test on completion, does not include work on drains external to dwelling, or 4" pipework blockages. | Item |  | 0
Plumbing | 02026 |  |  | 0.04278% | 0.25324 | 1 | 0.25324 | WC: Renew wc pan | Renew wc pan, fixed to floor with brass screws, include pluging, connections, joints, valves, soil pipe valve `easy fit` connector, Tuath Housing standard seat and lid & test. | Item |  | 0
Plumbing | 02027 |  |  | 0.385% | 2.2792 | 1 | 2.2792 | WC: renew cistern | Renew wc cistern plugged and screwed to wall, reconnect existing supply, overflow and flush, service valve & test. | Item |  | 0
Plumbing | 02028 |  |  | 0.6131% | 3.6298 | 1 | 3.6298 | WC: Secure cistern | Take off and refix cistern include all necessary works | Item |  | 0
Plumbing | 02029 |  |  | 0.2709% | 1.6039 | 1 | 1.6039 | WC: Cistern lid | Supply and fit cistern lid to match existing. | Item |  | 0
Plumbing | 02030 |  |  | 0.2709% | 1.6039 | 1 | 1.6039 | WC: Seat and lid | Supply and fit wc seat and lid. | Item |  | 0
Plumbing | 02031 |  |  | 0.442% | 2.6168 | 1 | 2.6168 | WC: Leak at flush pipe | Repair leak at flush pipe | Item |  | 0
Plumbing | 02032 |  |  | 0.2709% | 1.6039 | 1 | 1.6039 | WC: Leak at soil pipe joint | Renew `easy fit` connector to soil pipe, multiwick | Item |  | 0
Plumbing | 02033 |  |  | 0.442% | 2.6168 | 1 | 2.6168 | WC: Clear blockage | Clear blocked wc, report cause to Tuath Housing, does not include work on drains external to dwelling. | Item |  | 0
Plumbing | 02034 |  |  | 0.2567% | 1.5194 | 1 | 1.5194 | Shower: Overhaul mixer valve | Disconnect and remove and overhaul mixer valve, repair or replace parts as necessary, reconnect to existing pipework, test, leave in working order, price for externally mounted Mixer valve | Item |  | 0
Plumbing | 02035 |  |  | 0.1426% | 0.84414 | 1 | 0.84414 | Shower: Reseal around shower tray | Remove shower tray and bottom row of tiles and replace with classi seal and new bottom row of times including adhesives. Does not include new shower tray or door. | Item |  | 0
Plumbing | 02036 |  |  | 0.1283% | 0.75972 | 1 | 0.75972 | Shower: Supply and fit electric overbath power shower | Supply and fit shower `Triton T90 Advance` or equivalent include all fittings to over bath/shower, price for 2 Storey house, 10sqmm from fuse board, in conduit to attic, new MCCB with RCBO protection, pull cord switch, feed pipe from attic tank, installation of pipe and cable in wall, (chased, installed and made good). With Electrical Installation and Commissioning Cert | Item |  | 0
Plumbing | 02037 |  |  | 0.6131% | 3.6298 | 1 | 3.6298 | Sealant: Silicon around any fitting | Renew silicon sealant around any fitting to provide water tight joint, on 1", 2" and 4" waste pipes, does not include external pipework or pipework which is not readily accessible (behind plasterboard or underground) | Item |  | 0
Plumbing | 02038 |  |  | 0.1141% | 0.67531 | 1 | 0.67531 | Stopcock: Replace internal stopcock | Replace internal stopcock to type match existing | Item |  | 0
Plumbing | 02039 |  |  | 0.2709% | 1.6039 | 1 | 1.6039 | Leak: Locate leak and carry out repair | Locate leak and carry out repair, on hidden leak, scope of works required to expose leak to be discussed with Tuath Housing prior to engagement, report fault. | Item |  | 0
Plumbing | 02040 |  |  | 0.1141% | 0.67531 | 1 | 0.67531 | Air lock: Clear air lock | Clear water hammer in water system, include turn off and drain down as neccesary, reinstate supply and test on completion | Item |  | 0
Plumbing | 02041 |  |  | 0.1141% | 0.67531 | 3 | 2.0259 | Pipework: Replace copper pipe | Replace copper pipe 1/2" or 3/4" in diameter, this does not include accessing plasterboard behind walls or under floors/concrete, or include making good of surfaces after completion. Readily Accessible. | Linear Metre |  | 0
Plumbing | 02042 |  |  | 0.1141% | 0.67531 | 3 | 2.0259 | Pipework: Replace plastic pipe | Replace plastic pipe up to 4" in diameter, this does not include accessing plasterboard behind walls or under floors/concrete, or include making good of surfaces after completion. Readily accessible. | Linear Metre |  | 0
Plumbing | 02043 |  |  | 0.0713% | 0.42207 | 1 | 0.42207 | Stopcock: Turn off water in void, drain tank and sterilise | Turn off water in void property and drain down water storage tank, clean out debris from tanks and carry out sterilisation of water storage tanks. | Item |  | 0
Plumbing | 02044 |  |  | 0.1996% | 1.1818 | 3 | 3.5454 | Downpipes: Renew PVC downpipe | Renew PVC downpipe include all fittings, to existing downpipe, maximum 6mt length, with 5 clips, and including 2 45 degree joints, and bottom chute. | Linear Metre |  | 0
Plumbing | 02045 |  |  | 0.6131% | 3.6298 | 1 | 3.6298 | Blocked pipe: Clear blockage internal | Clear blockage on any internal PVC waste pipe, excluding toilet waste | Item |  | 0
Plumbing | 02046 |  |  | 0.0713% | 0.42207 | 1 | 0.42207 | Tank insulation: Insulate CWST | Fit Insulation on standard domestic CWS Tank | Item |  | 0
Plumbing | 02047 |  |  | 0.4991% | 2.9545 | 1 | 2.9545 | Kitchen sink: Replace stainless sink | Replacement of single basin, with draining board, sink, with disconnection and reinstatement of taps, plumbing etc and disposal of old sink. | Item |  | 0
Plumbing | 02048 |  |  | 0.6131% | 3.6298 | 1 | 3.6298 | Pipework: Fix or Refix PVC pipe | Secure externalPVC waste pipe, to external mount, allow for one bracket | Item |  | 0
Plumbing | 02049 |  |  | 0.328% | 1.9415 | 1 | 1.9415 | Downpipes: Refix downpipe | Downpipes, refix downpipe and include all fixings, allows for 2 clips | Item |  | 0
Plumbing | 02050 |  |  | 0.1426% | 0.84414 | 1 | 0.84414 | Shower screen: Supply and fit seal to screen | Supply and fit seal to shower screen, max length 1mt. | Item |  | 0
Plumbing | 02051 |  |  | 0.1996% | 1.1818 | 1 | 1.1818 | Water supply: Total loss of water supply | Investigate total loss of water supply to single property | Item |  | 0
Plumbing | 02052 |  |  | 0.328% | 1.9415 | 1 | 1.9415 | Bath: Slow Draining | Clear partially blocked bath, remove debris and test on completion, does not include work on external drainage. | Item |  | 0
Plumbing | 02053 |  |  | 0.2709% | 1.6039 | 1 | 1.6039 | Plumbing: Call out | General Inspection/ Callout for Plumbing Problem, with 1 hour labour and reporting to Tuath Housing, no materials | Item |  | 0
Plumbing | 02054 |  |  | 0.1996% | 1.1818 | 1 | 1.1818 | Toilet: Syphon | New flushing Syphon Complete Including Ball Valve, spec. | Item |  | 0
Plumbing | 02055 |  |  | 0.1569% | 0.92855 | 1 | 0.92855 | Radiator: Replace Rad bleeding valve | Install and test new radiator bleeding valve | Item |  | 0
Plumbing | 02056 |  |  | 0.2709% | 1.6039 | 1 | 1.6039 | Plumbing: Leak Repair | Repair any leak from any accessible pipe or pipe joint by a qualified plumber will include ALL repairs without material. Material requirements will be agreed with Tuath Housing's prior to execution | Item |  | 0
Plumbing | 02057 |  |  | 0.3993% | 2.3636 | 1 | 2.3636 | CWST: Replace Ballvalve and float in attic | Replace ballvalve to CWST in attic and including remove ballvalve, install new, refix ballvalve, refill and test. | Item |  | 0
Plumbing | 02058 |  |  | 0.1569% | 0.92855 | 1 | 0.92855 | Cylinder: Replace indirect insulated cylinder | Replace any indirect copper pre-insulated cylinder not exceeding 140 litres, remake connections, vent and test system, new immersion, remake all bonding. Does not include altering pipework if original cylinder is not available for purchase. | Item |  | 0
Plumbing | 02059 |  |  | 0.1569% | 0.92855 | 1 | 0.92855 | Combination Cylinder: Replace indirect insulated combination cylinder | Replace any indirect combination copper pre-insulated cylinder not exceeding 115 litres, remake connections, vent and test system, new immersion, remake all bonding. Does not include altering pipework if original cylinder is not available for purchase | Item |  | 0
Plumbing | 02060 |  |  | 0.1426% | 0.84414 | 1 | 0.84414 | Plumbing: Clear Large Pipe Blockage | Plumbing Contractor to clear blockage from external; fitting, or waste pipework to include rodding, flushing out, testing and removing of spoil on completion. | Item |  | 0
Plumbing | 02061 |  |  | 0.1141% | 0.67531 | 1 | 0.67531 | Radiator: Install Double Convector Ne 1200X600 | Install new double panel convector radiator and brackets ready primed not exceeding 1000 x 600mm, make connections to valves, install corrosion inhibitor, vent, test. | Item |  | 0
Plumbing | 02062 |  |  | 0.1141% | 0.67531 | 1 | 0.67531 | Radiaror: Install Double Convector Ne 1800X600 | Install new double panel convector radiator and brackets ready primed not exceeding 1800 x 600mm, make connections to valves, install corrosion inhibitor, vent, test. | Item |  | 0
Plumbing | 02063 |  |  | 0.0713% | 0.42207 | 1 | 0.42207 | Radiator: Clear Airlocks | Clear airlocks From Heating System including venting radiators and balance system or pressure pump. | Item |  | 0
Plumbing | 02064 |  |  | 0.2424% | 1.435 | 1 | 1.435 | CWST: Replace 18 Litre feed and expansion tank | Install new 18lt Expansion CWST, Lid, Jacket, Ballvalve, Float, Turn Water Off/On, Drain/Refill System, Install Corrosion Inhibitor. | Item |  | 0
Plumbing | 02065 |  |  | 0.02852% | 0.16883 | 1 | 0.16883 | WC: Replacement of Disabled Toilet Suite | Full replacement of disabled toilet suite: Including cushioned seat; Cistern; Service Valve; Make Flush; whb; lever taps; 4 no. horizontal, vertical grab rails; 1 no. Swing arm grab rail including toilet roll holder; Soil Pipe Joints With Easy-Fit Connectors and including full disabled shower suite and ensuring surfaces are suitable (Lino, tiling etc for disabled use); Test All Joints, Plastic Seat And Lid. Must be Document M Compliant. ( Line item for Full installation of Doc M disabled access toilet) | Item |  | 0
Plumbing | 02066 |  |  | 0.442% | 2.6168 | 1 | 2.6168 | WC: Secure Toilet | Refix loose toilet to anchors or install new anchors and secure toilet. | Item |  | 0
Plumbing | 02067 |  |  | 0.04278% | 0.25324 | 1 | 0.25324 | Radiators: Replacement of radiators in standard 3 Bedroom Semi-D | Scheduled replacement of 8 standard convection, double panel, radiators suitable for standard central heating arrangement including supply, fit, fill, inhibitor, flushing/cleaning of system, testing and commissioning and new standard 15mm radiator valves. | Item |  | 0
Plumbing | 02068 |  |  | 0.328% | 1.9415 | 1 | 1.9415 | Plumbing: Clear Small Pipe Blockage | Plumbing Contractor to clear blockage from internal; sink, fitting, or pipework to include rodding, flushing out, testing and removing of spoil on completion. | Item |  | 0
Plumbing | 02069 |  |  | 0.2709% | 1.6039 | 1 | 1.6039 | CWST: Inspection of cold water storage tank | Inspection of Cold Water Storage Tank, to include cost of callout and 1 hour labour and reporting to Tuath Housing | Item |  | 0
Plumbing | 02070 |  |  | 0.08556% | 0.50648 | 1 | 0.50648 | Bathroom: Replacement of Bathroom suite | Planned Replacement of Bathroom suite including WC, WHB, Bath with adequate splashback tiling, 3 sides of bath only tiled, with bath screen, mixer tap with shower extension, rail and head, pillar taps for WHB, all syphon, and fittings for toilet, WHB and Bath, connections to waste and water supply lines, no electrical items included. This also includes fit 9mm plywood with r11 tiles fitted. Floor tiling will not exceed 4sqmts. Bath and Shower to have classiseal installed. | Item |  | 0
Plumbing | 02071 |  |  | 0.1569% | 0.92855 | 1 | 0.92855 | Cylinder: Replacement of DHW Cylinder | Replace any indirect combination copper pre-insulated cylinder not exceeding 115 litres, remake connections, vent and test system, new immersion, remake all bonding. Does not include altering pipework if original cylinder is not available for purchase | Item |  | 0
Plumbing | 02072 |  |  | 0.385% | 2.2792 | 1 | 2.2792 | Shower: Inspect Thermostatic Valve | Thermostatic Shower Valve inspection and report To TSO, includes 1 No. hour labour To Assess Damage And Making Safe, SubSurface valve will require approval for works prior to start. | Item |  | 0
Plumbing | 02078 |  |  | 0.09981% | 0.5909 | 1 | 0.5909 | Bath: New Bath Screen | Install new bath screen, removal of old and sealing | Item |  | 0
Plumbing | 02079 |  |  | 0.2424% | 1.435 | 1 | 1.435 | En-suite: Renew en-suite | Renew shower/WHB/toilet complete to match existing, include taps, waste, plugs, bath panel, all conections and classi seal | Item |  | 0
Plumbing | 02080 |  |  | 0.2709% | 1.6039 | 1 | 1.6039 | Pump: Replace Water Booster pump | Booster Pump: Renew any booster pump with proprietary pump, adjust and connect pipework, renew electrical connections, test and commission by qualified plumber | Item |  | 0
Plumbing | 02081 |  |  | 0.6131% | 3.6298 | 1 | 3.6298 | Cistern: Repair leak from cistern | Repair leak at cistern | Item |  | 0
Plumbing | 02082 |  |  | 0.2424% | 1.435 | 1 | 1.435 | Soil Pipe: Secure Soil Pipe to External Wall | Soil Pipe: Secure Soil Pipe to External Wall to include for replacement brackets (2 no brackets) | Item |  | 0
Plumbing | 02083 |  |  | 0.0713% | 0.42207 | 1 | 0.42207 | WC: Renew wc pan mutli wick | WC: Renew wc pan multi wick and ensure fitting is free from leaks | Item |  | 0
Plumbing | 02084 |  |  | 0.05704% | 0.33765 | 1 | 0.33765 | Shower: Shower T Bar Mixer Renew | Shower: Supply & Fit New T Bar mixer for Shower, test, leave in working order | Item |  | 0
Plumbing | 02085 |  |  | 0.442% | 2.6168 | 1 | 2.6168 | WC: Cistern ball valve renew | WC: Supply and fit new cistern flushing Syphon ball valve | Item |  | 0
Plumbing | 02086 |  |  | 0.09981% | 0.5909 | 1 | 0.5909 | Shower: Renew shower head, arm & hose | Renew shower head, arm & hose and dispose of old | Item |  | 0
Plumbing | 02087 |  |  | 0.1569% | 0.92855 | 1 | 0.92855 | Replace indirect insulated cylinder | Replace any indirect combination copper pre-insulated cylinder not exceeding 200 litres, remake connections, vent and test system, new immersion, remake all bonding. Does not include altering pipework if original cylinder is not available for purchase | Item |  | 0
Plumbing | 02088 |  |  | 0.1141% | 0.67531 | 1 | 0.67531 | Booster Pump: Replace new pump capacitor | Renew capacitor to booster pump and check all connections | Item |  | 0
Plumbing | 02089 |  |  | 0.3565% | 2.1103 | 1 | 2.1103 | Plumbing Call Out: Initial Callout | Plumbing Initial Call Out, 1 Hour on site to inspect plumbing system and Report findings to Tuath Housing | Item |  | 0
Plumbing | 02090 |  |  | 0.442% | 2.6168 | 1 | 2.6168 | Plumbing System Inspection: Carry out check on plumbing system | Carry out check of the plumbing system for leaks/pressure/operation of water services to sanitary fitting and kitchen following technical request or as part of a standard void | Item |  | 0
Roofing | 11001 |  |  | 0.2139% | 1.2662 | 3 | 3.7986 | Roofing: Rainwater Goods, Renew | Supply and fit uPVC gutters and downpipes to match existing | Linear Metre |  | 0
Roofing | 11002 |  |  | 0.1569% | 0.92855 | 1 | 0.92855 | Roofing: Rainwater Goods, service | To carry out gutter cleaning servicing works as per the contract in place | Item |  | 0
Roofing | 11003 |  |  | 0.2139% | 1.2662 | 1 | 1.2662 | Roof tiles: Refix clay or concrete tile | Refix clay or concrete tile up to 1 metre | Item |  | 0
Roofing | 11004 |  |  | 0.1426% | 0.84414 | 1 | 0.84414 | Roof tiles: Renew clay or concrete tile | Renew clay or concrete tile to match existing | Item |  | 0
Roofing | 11005 |  |  | 0.2139% | 1.2662 | 1 | 1.2662 | Roof slate: Refix fibre cement slate | Fibre cement slate, refix slates | Item |  | 0
Roofing | 11006 |  |  | 0.1283% | 0.75972 | 1 | 0.75972 | Roofing: Slate: Renew fibre cement slates | Renew fibre cement slates | Item |  | 0
Roofing | 11007 |  |  | 0.05704% | 0.33765 | 1 | 0.33765 | Hip/ridge tile: Rebed clay or concrete hip/ ridge tile | Rebed hip or ridge tile clean off, rebed in mortar to match existing | Item |  | 0
Roofing | 11008 |  |  | 0.2139% | 1.2662 | 1 | 1.2662 | Barge verge: Pointing, renew bedding and pointing at verge | Renew any verge and undercloak to tiled or slated roof, point in suitable mortar, including all cutting and new stainless steel verge clips or nails, remove waste. | Item |  | 0
Roofing | 11009 |  |  | 0.05704% | 0.33765 | 1 | 0.33765 | Roof pointing: Renew bedding and pointing at eves | Renew bedding and pointing at eves | Item |  | 0
Roofing | 11010 |  |  | 0.1569% | 0.92855 | 1 | 0.92855 | Roof vent: Supply and fit roof vent | Remove old slate or tile and replace with ventilator tile of matching colour , including all works | Item |  | 0
Roofing | 11011 |  |  | 0.08556% | 0.50648 | 1 | 0.50648 | Roof valley: Renew valley verge mortar | Strip out and remove valley verge mortar and replace where necessary | Item |  | 0
Roofing | 11012 |  |  | 0.2424% | 1.435 | 1 | 1.435 | Roof leak: Trace leak and repair at pitched roof | Trace and repair roof leak in pitched roof include all necessary works | Item |  | 0
Roofing | 11013 |  |  | 0.2424% | 1.435 | 1 | 1.435 | Roof leak:, Trace leak at skylight | Trace leak at skylight, clear watergate, | Item |  | 0
Roofing | 11014 |  |  | 0.05704% | 0.33765 | 1 | 0.33765 | Balcony roof: Carry out repair to asphalt balcony | Investigate and carry out repair to asphalt balcony | Item |  | 0
Roofing | 11015 |  |  | 0.1283% | 0.75972 | 1 | 0.75972 | Gutter: Realignment of gutter | Take down and realigh existing gutters make good all seals and joints | Item |  | 0
Roofing | 11016 |  |  | 0.1569% | 0.92855 | 1 | 0.92855 | Gutter: Replace section of guttering | Replace section of guttering, with 125mm Guttering, UPVC make good all supports, supports and joints. | Item |  | 0
Roofing | 11017 |  |  | 0.05704% | 0.33765 | 1 | 0.33765 | Gutter; Replacement of UPVC Gutters | Planned replacement of the fullguttering for a standard two story, 3 bed semi detached building. UPVC Fascia and Soffits. Including disposal. | Item |  | 0
Roofing | 11024 |  |  | 0.2424% | 1.435 | 1 | 1.435 | Ridge Tile: Replace Hip ridge tile | Renew any Ridge Or Hip with Stainless Steel Fixings to tiled or slated roof, point in suitable mortar, including all cutting and new stainless steel verge clips or nails, remove waste. | Item |  | 0
Roofing | 11025 |  |  | 0.08556% | 0.50648 | 1 | 0.50648 | Ashphalt Roofing: Replace section of asphalt | Replace up to 5sqmts of roofing with two layers of high performance Asphalt, with plain or mineral finish to top layer. | Item |  | 0
Roofing | 11026 |  |  | 0.08556% | 0.50648 | 1 | 0.50648 | Lead flashing: Replace Lead Flashing | Lead Stepped Flashing Ne 225Mm Girth, Clean Out Groove Of Brickwork, Wedge With Lead And Repoint In Mastic Including Paint With Patination Oil | Item |  | 0
Roofing | 11027 |  |  | 0.08556% | 0.50648 | 1 | 0.50648 | Lead flashing chimney: Replace Chimney Flashing small | Replace Lead aprons/flashings to any chimney, porch, canopy, window, bay window, wall or any other area up to 2 linear metres. | Item |  | 0
Roofing | 11028 |  |  | 0.08556% | 0.50648 | 1 | 0.50648 | Lead flashing chimney: Replace Chimney Flashing medium | Replace Lead aprons/flashings to any chimney, porch, canopy, window, bay window, wall or any other area up to 5 linear metres. | Item |  | 0
Roofing | 11029 |  |  | 0.1569% | 0.92855 | 1 | 0.92855 | Lead valley: Replace Lead valley | Replace Lead Valley Gutter Ne 800Mm Girth, Complete With Valley Boards And Tilting Fillets, up to 2 linear metres. | Item |  | 0
Roofing | 11030 |  |  | 0.02852% | 0.16883 | 1 | 0.16883 | Solar Reflective Layer: Apply solar reflective layer | Prepare And Apply Solar Reflective Paint To Asphalt Roofing, 5sqmts | Item |  | 0
Roofing | 11031 |  |  | 0.2139% | 1.2662 | 1 | 1.2662 | Roofing: Refix Gutter | Gutters, Refix Gutter and include all fixings, allows for 2 clips | Item |  | 0
Roofing | 11032 |  |  | 0.2424% | 1.435 | 1 | 1.435 | Roofing Call Out: Initial Callout | Roofing Initial Call Out, 1 Hour on site to inspect roof and Report findings to Tuath Housing | Item |  | 0
Surveys | 15001 |  |  | 0.1569% | 0.92855 | 1 | 0.92855 | Asbestos Survey | To carry out Asbestos Survey | Item |  | 0
Surveys | 15002 |  |  | 0.1711% | 1.013 | 1 | 1.013 | Radon Test | To carry out radon test | Item |  | 0
Surveys | 15003 |  |  | 0.1426% | 0.84414 | 1 | 0.84414 | BER Survey | To carry out BER Survey and publish Certificate | Item |  | 0
Wall & Floor Finishes | 13001 |  |  | 0.2709% | 1.6039 | 8 | 12.8309 | Floors Finishes: Stairs; Common stair, replace flooring in common stair area | Uplift old and loose vinyl flooring and replace in common stair, to match existing, include all necessary works. | M2 |  | 0
Wall & Floor Finishes | 13002 |  |  | 0.2709% | 1.6039 | 8 | 12.8309 | Floors Finishes: Common stair, replace flooring to steps in common area | Uplift old and loose vinyl flooring and replace to steps in common stair, match existing, include all necessary works. | M2 |  | 0
Wall & Floor Finishes | 13003 |  |  | 0.1996% | 1.1818 | 1 | 1.1818 | Floors Finishes: Common stair, replace nosings to steps in common stair | Replace nosings to steps in common stair | Item |  | 0
Wall & Floor Finishes | 13004 |  |  | 0.1854% | 1.0974 | 8 | 8.779 | Floors Finishes: Wetroom; Wet floor, renew flooring to wet floor shower | Renew flooring to wet floor shower, to match existing, include all necessary works | M2 |  | 0
Wall & Floor Finishes | 13005 |  |  | 0.1854% | 1.0974 | 1 | 1.0974 | Floors Finishes: Wetroom; Wet floor, seal edge of flooring in wet floor shower | Dry off, seal edge of flooring in wet floor shower | Item |  | 0
Wall & Floor Finishes | 13006 |  |  | 0.1141% | 0.67531 | 1 | 0.67531 | Floors Finishes: Carpets, up-lift and later refit carpets | Up-lift and later refit carpets for other trade | Item |  | 0
Wall & Floor Finishes | 13008 |  |  | 0.1854% | 1.0974 | 5 | 5.4869 | Carpet: Carpet replacement 5sqmts or less | Remove and dispose of existing floor covering off site, replace with Carpet floor covering including Labour, Adhesives and all making good | M2 |  | 0
Wall & Floor Finishes | 13009 |  |  | 0.1854% | 1.0974 | 10 | 10.9738 | Carpet: Carpet replacement 10sqmts or less | Remove and dispose of existing floor covering off site, replace with Carpet floor covering including Labour, Adhesives and all making good | M2 |  | 0
Wall & Floor Finishes | 13010 |  |  | 0.1854% | 1.0974 | 20 | 21.9475 | Carpet: Carpet replacement 20sqmts or less | Remove and dispose of existing floor covering off site, replace with Carpet floor covering including Labour, Adhesives and all making good | M2 |  | 0
Wall & Floor Finishes | 13011 |  |  | 0.1854% | 1.0974 | 5 | 5.4869 | Vinyl: Non Slip Vinyl/Equivalent replacement 5sqmts or less | Remove and dispose of existing floor covering off site, replace with Non Slip vinyl/Equivalent floor covering including Labour, Adhesives and all making good | M2 |  | 0
Wall & Floor Finishes | 13012 |  |  | 0.1854% | 1.0974 | 10 | 10.9738 | Vinyl: Non Slip Vinyl/Equivalent replacement 10sqmts or less | Remove and dispose of existing floor covering off site, replace with Non Slip Vinyl/Equivalent floor covering including Labour, Adhesives and all making good | M2 |  | 0
Wall & Floor Finishes | 13013 |  |  | 0.1854% | 1.0974 | 20 | 21.9475 | Vinyl: Non Slip Vinyl/Equivalent replacement 20sqmts or less | Remove and dispose of existing floor covering off site, replace with Non Slip Vinyl/Equivalent floor covering including Labour, Adhesives and all making good | M2 |  | 0
Wall & Floor Finishes | 13014 |  |  | 0.2709% | 1.6039 | 5 | 8.0193 | Laminate flooring: Laminate replacement 5sqmts or less | Remove and dispose of existing floor covering off site, replace with Laminate floor covering including Labour, Adhesives and all making good | M2 |  | 0
Wall & Floor Finishes | 13015 |  |  | 0.2709% | 1.6039 | 10 | 16.0386 | Laminate flooring: Laminate replacement 10sqmts or less | Remove and dispose of existing floor covering off site, replace with Laminate floor covering including Labour, Adhesives and all making good | M2 |  | 0
Wall & Floor Finishes | 13016 |  |  | 0.2709% | 1.6039 | 20 | 32.0772 | Laminate flooring: Laminate replacement 20sqmts or less | Remove and dispose of existing floor covering off site, replace with Laminate floor covering including Labour, Adhesives and all making good | M2 |  | 0
Wall & Floor Finishes | 13017 |  |  | 0.2709% | 1.6039 | 8 | 12.8309 | Floor tiling: Floor tiling replacement 1sqmts or less | Remove and dispose of existing tiling off site, replace with tiling including Labour, Adhesives and all making good | M2 |  | 0
Wall & Floor Finishes | 13018 |  |  | 0.2709% | 1.6039 | 5 | 8.0193 | Floor tiling: Floor tiling replacement 5sqmts or less | Remove and dispose of existing tiling off site, replace with tiling including Labour, Adhesives and all making good | M2 |  | 0
Wall & Floor Finishes | 13019 |  |  | 0.2709% | 1.6039 | 10 | 16.0386 | Floor tiling: Tiling replacement 10sqmts or less | Remove and dispose of existing tiling off site, replace with tiling including Labour, Adhesives and all making good | M2 |  | 0
Wall & Floor Finishes | 13020 |  |  | 0.1854% | 1.0974 | 5 | 5.4869 | Floors Finishes: Remove flooring | Remove existing existing carpet, laminate or lino floor covering in room of up to 15sqm and dispose off site | M2 |  | 0
Wall & Floor Finishes | 13021 |  |  | 0.2709% | 1.6039 | 2 | 3.2077 | Wall tiling: Wall tiling replacement 1sqmts or less | Remove and dispose of existing tiling off site, replace with tiling including Labour, Adhesives and all making good | M2 |  | 0
Wall & Floor Finishes | 13022 |  |  | 0.2709% | 1.6039 | 5 | 8.0193 | Wall tiling: Wall tiling replacement 5sqmts or less | Remove and dispose of existing tiling off site, replace with tiling including Labour, Adhesives and all making good | M2 |  | 0
Damp, Mould & Condensation | DMC1 |  |  | 0.25% | 1.48 | 1 | 1.48 | Mould Wash Treatment – Small Area | Clean down, treat and remove mould growth to affected surfaces up to 2m² using approved fungicidal wash and anti-mould treatment. Includes protection of adjacent surfaces, minor preparation and disposal of waste. | Item |  | 0
Damp, Mould & Condensation | DMC2 |  |  | 0.25% | 1.48 | 1 | 1.48 | Mould Wash Treatment – Medium Area | Clean down, treat and remove mould growth to affected surfaces between 2m² and 5m² using approved fungicidal wash and anti-mould treatment. Includes protection of adjacent surfaces, minor preparation and disposal of waste. | Item |  | 0
Damp, Mould & Condensation | DMC3 |  |  | 0.25% | 1.48 | 1 | 1.48 | Mould Wash Treatment – Large Area | Clean down, treat and remove mould growth to affected surfaces exceeding 5m² using approved fungicidal wash and anti-mould treatment. Includes protection of adjacent surfaces, minor preparation and disposal of waste. | Item |  | 0
Damp, Mould & Condensation | DMC4 |  |  | 0.5% | 2.96 | 1 | 2.96 | Damp & Mould Diagnostic Visit | Attend property to inspect reported damp, mould or condensation issue, undertake visual inspection and moisture readings where appropriate, identify likely cause and provide findings and recommendations to Tuath Housing. | Item |  | 0
Damp, Mould & Condensation | DMC5 |  |  | 0.25% | 1.48 | 10 | 14.7998 | Anti-Mould Treatment & Stain Block | Apply specialist anti-mould treatment and stain block solution to localised affected wall or ceiling surfaces in preparation for future redecoration. | M2 |  | 0
Damp, Mould & Condensation | DMC6 |  |  | 0.25% | 1.48 | 1 | 1.48 | Localised Plasterboard Renewal | Carefully remove and replace small sections of mould or moisture damaged plasterboard, including disposal, making good and preparation for decoration. | Item |  | 0
Damp, Mould & Condensation | DMC7 |  |  | 0.5% | 2.96 | 5 | 14.7998 | Renew Silicone Sealant | Remove defective silicone sealant and renew with sanitary grade anti-fungal silicone sealant to kitchens, bathrooms or wet areas to assist in reducing moisture ingress and mould growth. | M |  | 0
Damp, Mould & Condensation | DMC8 |  |  | 0.25% | 1.48 | 1 | 1.48 | Install / Renew Passive Vent | Supply and install new or replacement passive ventilation grille/vent including making good and all associated fixings and sundries. | Item |  | 0
Damp, Mould & Condensation | DMC9 |  |  | 0.25% | 1.48 | 1 | 1.48 | Replace Extract Fan | Isolate and remove defective extract fan and supply and install replacement fan including testing, commissioning and all associated electrical connections. | Item |  | 0
Damp, Mould & Condensation | DMC10 |  |  | 0.25% | 1.48 | 1 | 1.48 | Upgrade to Humidity Controlled Fan | Remove existing fan and supply and install humidity controlled extract fan including commissioning, wiring connections and all associated works. | Item |  | 0
Damp, Mould & Condensation | DMC11 |  |  | 0.25% | 1.48 | 1 | 1.48 | Clean & Service Extract Ventilation | Clean, service and test existing extract ventilation equipment including grilles, covers and filters to improve operational performance. | Item |  | 0
Damp, Mould & Condensation | DMC12 |  |  | 0.5% | 2.96 | 5 | 14.7998 | Condensation Advice Visit | Attend occupied property to provide resident guidance and advice regarding heating, ventilation and condensation management measures. | Item |  | 0
Damp, Mould & Condensation | DMC13 |  |  | 0.25% | 1.48 | 1 | 1.48 | Specialist Fungicidal Treatment | Undertake enhanced clean and treatment to heavily affected mould contaminated surfaces using specialist fungicidal products and approved safe systems of work. | Item |  | 0
Damp, Mould & Condensation | DMC14 |  |  | 0.25% | 1.48 | 1 | 1.48 | Temporary Dehumidifier Provision | Supply temporary dehumidifier unit to occupied property including delivery, set up, collection and operational guidance to resident. | Item |  | 0
|  |  |  | 100% | 617.1522 |  | 1045.071 |  |  |  |  | 0
Annual Codes |  |  |  | 525
CM001 Repairs |  |  |  | 591.9925
Codes per repair |  |  |  | 1.1276

## CM001A Renewables
Document CM001A Repairs - Renewables
Cost Model Ref | CM001A Repairs - Renewables | [6 empty] | Stock | 515
Client | Tuath Housing | [6 empty] | Repair Ratio | 2.09
ITT Ref | Repairs & Voids Framework | [6 empty] | Indicative Annual Repairs | 1076.35
Repairs: Renewables rates which will make up on average 5% of the service provision. Tenderers are reminded that their rate should include all labour, plant, materials, travel time and cost, overheads and profit (see cost model rules) | [7 empty] | Repairs completed by CM001 SOR's | 591.9925 | 55%
[8 empty] | Repairs completed by CM001A SOR's | 53.8175 | 5%
[8 empty] | Repairs completed by CM002 Daywork & Quote | 430.54 | 40%
Based on 1,000 Stock & 2.2 RR
Primary Trade | Ref | Occurrence | RR | Frequency | Measure | Annual Qty | Short Description | Detailed Description | UOM | Rate € | Total €
Heat Interface Unit | 3.01. |  |  | 0.026665 |  | 1.4351 | HIU PM Regulator Replacement | Replace and fit new PM Regulator and recommission, etc. and all associated works. | Item |  | 0
Heat Interface Unit | 3.02. |  |  | 0.026665 |  | 1.4351 | HIU Temperature Control Valve Replacement | Replace and fit new flow-compensated temperature controller Valve (IHPT or equivelant) 180 and recommission, etc. and all associated Works. | Item |  | 0
Heat Interface Unit | 3.03. |  |  | 0.014117 |  | 0.75973 | HIU Plate Heat Exchanger Replacement | Replace and fit new insulated plate heat exchanger for Direct Hot Water (DHW) and recommission, etc. | Item |  | 0
Heat Interface Unit | 3.04 |  |  | 0.02196 |  | 1.1818 | Heat Pump Circulation Pump Replacement | Replace and fit new approved circulation pump and recommission, etc. | Item |  | 0
Heat Interface Unit | 3.06 |  |  | 0.01098 |  | 0.5909 | Underfloor Heating System Flush | Allow for flushing of an underfloor heating system, and all associated works, in accordance with best practice. | Item |  | 0
Heat Pump and Solar Panel | 2.02. |  |  | 0.13646 |  | 7.3441 | Air Source Heat Pump Service | Inspect, service, maintain and recommission existing air-to-water-source heat pump system, etc., to occupied dwelling; providing a complete hard and soft copy status report on completion. (@ Apartments/Masionettes/ Houses). | Item |  | 0
Heat Pump and Solar Panel | 2.03. |  |  | 0.067447 |  | 3.6298 | Exhaust Air Heat Pump Service | Inspect, service, maintain and recommission existing exhaust air heat pump system, etc., to occupied dwelling; providing a complete hard and soft copy status report on completion. (@ Apartments/Masionettes/ Houses). | Item |  | 0
Heat Pump and Solar Panel | 2.04. |  |  | 0.073721 |  | 3.9675 | Solar PV System Service | Inspect service, maintain and recommission existing integrated Photovoltaic (PV) solar panel system, etc., to occupied dwelling; providing a complete soft copy status report on completion. (@ Apartments/Houses, etc.). | Item |  | 0
Heat Pump and Solar Panel | 2.05. |  |  | 0.059604 |  | 3.2078 | Solar Thermal System Service | Inspect service, maintain and recommission existing Evacuated tube solar panels and Flat Plate Collector Solar Panels system, etc., to occupied dwelling; providing a complete soft copy status report on completion. (@ Apartments/Masionettes/Houses, etc.). | Item |  | 0
Heat Pumps | 3.01. |  |  | 0.043919 |  | 2.3636 | Automatic Air Valve Replacement | Replace and fit new automatic air valve and recommission, etc. | Item |  | 0
Heat Pumps | 3.02. |  |  | 0.032939 |  | 1.7727 | Heating Programmer Replacement | Replace and fit new hard wired digital timeclock/programmer and recommission, etc. and all associated Works. | Item |  | 0
Heat Pumps | 3.03. |  |  | 0.040782 |  | 2.1948 | Room Thermostat Replacement | Replace and fit new hard wired roomstat and recommission, etc. compatitable with the relevant appliance manufacturer | Item |  | 0
Heat Pumps | 3.04. |  |  | 0.02196 |  | 1.1818 | 3-Way Valve & Actuator Replacement | Replace and fit new hard wired 3-way motorised valve actuator and body, and associated drain down f systm, recommission, and all associated works, etc. | Item |  | 0
Heat Pumps | 3.05. |  |  | 0.032939 |  | 1.7727 | 3-Way Valve Actuator Replacement | Replace and fit new hard wired 3-way valve actuator and recommission, etc. | Item |  | 0
Heat Pumps | 3.06. |  |  | 0.020391 |  | 1.0974 | 2-Way Valve & Actuator Replacement | Replace and fit new hard wired 2-way motorised valve actuator and body, and associated drain down f systm, recommission, and all associated works, etc. | Item |  | 0
Heat Pumps | 3.07. |  |  | 0.026665 |  | 1.4351 | 2-Way Valve Actuator Replacement | Replace and fit new hard wired 2-way valve actuator and recommission, etc. | Item |  | 0
Heat Pumps | 3.08. |  |  | 0.0094112 |  | 0.50649 | 18L Potable Vessel Replacement | Replace and fit new 18 litre potable vessel including 6 Bar safety valve and recommission, etc. | Item |  | 0
Heat Pumps | 3.09 |  |  | 0.0078427 |  | 0.42207 | 24L Potable Vessel Replacement | Replace and fit new 24 litre potable vessel including 6 Bar safety valve and recommission, etc. | Item |  | 0
Heat Pumps | 3.10 |  |  | 0.029802 |  | 1.6039 | Heat Pump Circulating Pump Replacement | Replace and fit new approved circulating pump specific to particular heat pump system and recommission, etc. allow for an 8m head pump. | Item |  | 0
Heat Pumps | 3.11 |  |  | 0.017254 |  | 0.92856 | Pressure Reducing Valve Replacement | Replace and fit new inlet pressure reducing valve with allied safety valve in pressurised cylinders. 3/4 inch, 3 bar valves. | Item |  | 0
Heat Pumps | 3.12 |  |  | 0.014117 |  | 0.75973 | T&P Valve Replacement | Replace and fit new Temperature and Pressure Valve (T&P) | Item |  | 0
Heat Pumps | 3.13 |  |  | 0.020391 |  | 1.0974 | Heat Pump Antifreeze Replacement | Replace and install new 20 litres of Heat Pump antifreeze and recommission system, and all associated works, etc. | Item |  | 0
Heat Pumps | 3.14 |  |  | 0.0031371 |  | 0.16883 | 5kW Heat Pump Compressor Replacement | Replacement of compressor to a 5kW Mono/Split Heat Pump compatible with same, in accordance with manufacturers recommendations, and all associated works, etc. | Item |  | 0
Heat Pumps | 3.15 |  |  | 0.0031371 |  | 0.16883 | 6kW Heat Pump Compressor Replacement | Replacement of compressor to a 6kW Mono/Split Heat Pump compatible with same, in accordance with manufacturers recommendations, and all associated works, etc. | Item |  | 0
Heat Pumps | 3.16 |  |  | 0.0031371 |  | 0.16883 | 8kW Heat Pump Compressor Replacement | Replacement of compressor to a 8 kW Mono/Split Heat Pump compatible with same, in accordance with manufacturers recommendations, and all associated works, etc. | Item |  | 0
Heat Pumps | 3.17 |  |  | 0.0031371 |  | 0.16883 | 2kW Exhaust Air HP Compressor Replacement | Replacement of compressor to a 2kW Exhaust-Air Heat Pump compatible with same, in accordance with manufacturers recommendations, and all associated works, etc. | Item |  | 0
Heat Pumps | 3.18 |  |  | 0.0031371 |  | 0.16883 | 4kW Exhaust Air HP Compressor Replacement | Replacement of compressor to a 4kW Exhaust-Air Heat Pump compatible with same, in accordance with manufacturers recommendations, and all associated works, etc. | Item |  | 0
Heat Pumps | 3.19 |  |  | 0.014117 |  | 0.75973 | Heat Pump PCB Replacement | Replacement of Printed Circuit Board (PCB) to Heat Pump compatible with same, in accordance with manufacturers recommendations, and all associated works, etc. | Item |  | 0
Heat Pumps | 3.20 |  |  | 0.0015685 |  | 0.084415 | 5kW Mono Heat Pump Replacement | Replacement existing appliance and associated equipement, and supply and install new 5kW Mono Air Source Heat Pump and all associated, fixings, fixtures, sundries, thermostats, controls, Works, etc.and recommission, and make good all finishes. | Item |  | 0
Heat Pumps | 3.21 |  |  | 0.0015685 |  | 0.084415 | 6kW Mono Heat Pump Replacement | Replacement of existing appliance and associated equipement, and supply and install new 6kW Mono Air Source Heat Pump and all associated, fixings, fixtures, sundries, thermostats, controls, Works, etc.and recommission , and make good all finishes. | Item |  | 0
Heat Pumps | 3.22 |  |  | 0.0015685 |  | 0.084415 | 8kW Mono Heat Pump Replacement | Replacement of existing appliance and associated equipement, and supply and install new 8kW Mono Air Source Heat Pump and all associated, fixings, fixtures, sundries, thermostats, controls, Works, etc.and recommission, and make good all finishes. | Item |  | 0
Heat Pumps | 3.23 |  |  | 0.0015685 |  | 0.084415 | 5kW Split Heat Pump Replacement | Replacement of existing appliance and associated equipement, and supply and install new 5kW Split Air Source Heat Pump and all associated, fixings, fixtures, sundries, thermostats, controls, Works, refrigerent gas, etc.and recommission, and make good all finishes. | Item |  | 0
Heat Pumps | 3.24 |  |  | 0.0015685 |  | 0.084415 | 6kW Split Heat Pump Replacement | Replacement of existing appliance and associated equipement, and supply and install new 6kW Split Air Source Heat Pump and all associated, fixings, fixtures, sundries, thermostats, controls, Works, refrigerent gas, etc.and recommission, and make good all finishes. | Item |  | 0
Heat Pumps | 3.25 |  |  | 0.0015685 |  | 0.084415 | 8kW Split Heat Pump Replacement | Replacement of existing appliance and associated equipement, and supply and install new 8kW Split Air Source Heat Pump and all associated, fixings, fixtures, sundries, thermostats, controls, Works, refrigerent gas, etc.and recommission, and make good all finishes. | Item |  | 0
Heat Pumps | 3.26 |  |  | 0.0015685 |  | 0.084415 | 2kW Exhaust Air Heat Pump Replacement | Replacement of existing appliance and associated equipement, and supply and install new 2kW Exhaust Air Heat Pump and all associated, fixings, fixtures, sundries, thermostats, controls, Works, refrigerent gas, etc.and recommission, and make good all finishes. | Item |  | 0
Heat Pumps | 3.27 |  |  | 0.0015685 |  | 0.084415 | 4kW Exhaust Air Heat Pump Replacement | Replacement of existing appliance and associated equipement, and supply and install new 4kW Exhaust Air Heat Pump and all associated, fixings, fixtures, sundries, thermostats, controls, Works, refrigerent gas, etc.and recommission, and make good all finishes. | Item |  | 0
Heat Pumps | 3.28 |  |  | 0.0078427 |  | 0.42207 | Heat Pump Protective Cage Replacement | Replace and Fit new Protective Cage for 6kW Heat Pump | Item |  | 0
Heat Pumps | 3.29 |  |  | 0.0062742 |  | 0.33766 | 180L Unvented Cylinder Replacement | Replace and fit new 180lt Heat Pump unvented pressurised Cylinder and recommission. | Item |  | 0
Heat Pumps | 3.30 |  |  | 0.0047056 |  | 0.25324 | 180L Open Vented Cylinder Replacement | Replace and fit new 180lt Heat Pump open vented cylinder and recommission. | Item |  | 0
Solar Panels | 4.01 |  |  | 0.017254 |  | 0.92856 | Solar Thermal Mixing Valve Replacement | Thermal mixing valve supply and installation on evacuated tube and flat plat collector solar panel installations, and all associated works. | Item |  | 0
Solar Panels | 4.02 |  |  | 0.023528 |  | 1.2662 | Solar Thermal Pump Replacement | Replacement of pump on evacuated tube solar panel systems. Allow for minimum 5 metre head pump. | Item |  | 0
Solar Panels | 4.03 |  |  | 0.026665 |  | 1.4351 | Solar Temperature Sensor Replacement | Replacement of broken temperature sensors for a PT-1000 sensor on solar panel heating systems, and associated works, wiring, and access provisions. | Item |  | 0
Solar Panels | 4.04 |  |  | 0.020391 |  | 1.0974 | Solar Pressure Relief Valve Replacement | Allow for replacement of 3 bar pressure relief valve on solar panel system. | Item |  | 0
Solar Panels | 4.05 |  |  | 0.014117 |  | 0.75973 | Solar PV Inverter Replacement | Replace and fit new 1.5kW, solar PV invertor and recommission, etc. | Item |  | 0
Solar Panels | 4.06 |  |  | 0.018822 |  | 1.013 | Tyfocor Solar Fluid Replacement | Replace and install new 20 litres of Tyforcar solar fluid and recommission system, etc. | Item |  | 0
Solar Panels | 4.07 |  |  | 0.018822 |  | 1.013 | Propylene Solar Fluid Replacement | Replace and install new 20 litres of Propylene solar fluid and recommission system, etc. | Item |  | 0
Solar Panels | 4.08 |  |  | 0.01098 |  | 0.5909 | Solar Micro Inverter Replacement | Replacement of micro inverter and all associated works, to a solar panel system. | Item |  | 0
Solar Panels | 4.09 |  |  | 0.014117 |  | 0.75973 | Solar PV Optimiser Replacement | Replacement of PV solar panel optimizer, 400W, and all associated works, and access provision, etc. | Item |  | 0
Solar Panels | 4.10 |  |  | 0.01098 |  | 0.5909 | Solar Diverter Replacement | Replacement of solar diverter, 3kW, and all associated works, etc. | Item |  | 0
Solar Panels | 4.11 |  |  | 0.0078427 |  | 0.42207 | Solar PV Panel Replacement | Replacement of 3m2 PV solar panel, compatible with existing system, and all associated works, sundries, fixtures, fittings, access, etc. | Item |  | 0
Mechanical Ventilation | 5.01 |  |  | 0.015685 |  | 0.84415 | Refix Detached Ductwork | Refix loose or detached ventilation ductwork including brackets, supports, fixings, reconnection, recommissioning and making good as necessary. | Item |  | 0
Mechanical Ventilation | 5.02 |  |  | 0.0078427 |  | 0.42207 | Replace Isolation Switch | Isolate electrical supply and replace defective MVHR isolation switch including testing, recommissioning and all associated electrical works. | Item |  | 0
Mechanical Ventilation | 5.03 |  |  | 0.043919 |  | 2.3636 | Test & Recommission MVHR Unit | Inspect, test and recommission existing Mechanical Ventilation Heat Recovery (MVHR) unit including airflow checks and operational testing. | Item |  | 0
Mechanical Ventilation | 5.04 |  |  | 0.023528 |  | 1.2662 | Replace Ceiling Air Valve Grille | Remove defective supply/extract ceiling air valve grille and supply and install replacement round grille including adjustment and recommissioning. | Item |  | 0
Mechanical Ventilation | 5.05 |  |  | 0.0062742 |  | 0.33766 | Replace MVHR PCB | Replace defective Printed Circuit Board (PCB) within MVHR unit with compatible manufacturer approved component including testing and recommissioning. | Item |  | 0
Mechanical Ventilation | 5.06 |  |  | 0.0031371 |  | 0.16883 | Replace Nuaire Natural Air 180 MVHR Unit | Remove existing MVHR unit and supply and install replacement Nuaire Natural Air 180 MVHR unit or approved equivalent including all associated connections, controls, commissioning and making good. | Item |  | 0
Mechanical Ventilation | 5.07 |  |  | 0.0047056 |  | 0.25324 | Replace Vent-Axia Lo-Carbon Sentinel Multivent MEV Unit | Remove existing MEV unit and supply and install replacement Vent-Axia Lo-Carbon Sentinel Multivent H or approved equivalent including all associated controls, connections, commissioning and making good. | Item |  | 0
Mechanical Ventilation | 5.08 |  |  | 0.0094112 |  | 0.50649 | Replace EC Motor Fan | Remove defective electronically commutated (EC) motor fan and supply and install replacement compatible fan assembly including testing and recommissioning. | Item |  | 0
Mechanical Ventilation | 5.09 |  |  | 0.047056 |  | 2.5324 | Replace MVHR G4 Filter Set | Supply and install replacement set of G4 filters to MVHR unit (2 per unit) including removal and disposal of existing filters. | Item |  | 0
Mechanical Ventilation | 5.1 |  |  | 0.031371 |  | 1.6883 | Replace MVHR G4 Filter | Supply and install replacement single G4 filter to MVHR unit including removal and disposal of existing filter. | Item |  | 0
Mechanical Ventilation | 5.11 |  |  | 0.0062742 |  | 0.33766 | Supply & Install MVHR Controller | Supply and install replacement MVHR controller including programming, testing and recommissioning of ventilation system. | Item |  | 0
Mechanical Ventilation | 5.12 |  |  | 0.018822 |  | 1.013 | Balance MVHR Air Flow Rates | Test and balance supply and extract air flow rates to MVHR system in accordance with current Building Regulations using calibrated anemometer equipment. | Item |  | 0
Mechanical Ventilation | 5.13 |  |  | 0.0078427 |  | 0.42207 | Replace Envirovent Filterless NB Fan | Remove defective Envirovent Filterless NB fan and supply and install replacement unit including testing and recommissioning. | Item |  | 0
Mechanical Ventilation | 5.14 |  |  | 0.0078427 |  | 0.42207 | Supply & Install Envirovent Infinity Fan | Supply and install Envirovent Infinity fan including electrical connections, commissioning and all associated installation works. | Item |  | 0
Mechanical Ventilation | 5.15 |  |  | 0.0094112 |  | 0.50649 | Supply & Install CMEV Unit | Supply and install new Continuous Mechanical Extract Ventilation (CMEV) unit including controls, duct connections, testing and commissioning. | Item |  | 0
Mechanical Ventilation | 5.16 |  |  | 0.0078427 |  | 0.42207 | Supply & Install DCV System | Supply and install Demand Controlled Ventilation (DCV) system including sensors, controls, commissioning and all associated installation works. | Item |  | 0
0

## CM002 Quoted Works
Document CM002 - Quoted Works: Open Book
Cost Model Ref | CM002 Quoted Works |  | Stock | 515
Client | Tuath Housing |  | Repair Ratio | 2.09
ITT Ref | Repairs & Voids Framework |  | Indicative Annual Repairs | 1076.35
Repair: 40% of the annual repairs will not have a corresponding SOR within CM001 & CM002 and are likely to be specialist repairs. In this instance we expect the tender to supply an "open book" quotation (see cost model rules for further detail) |  |  | Repairs completed by CM001 SOR's | 591.9925 | 55%
|  |  | Repairs completed by CM001A SOR's | 53.8175 | 5%
|  |  | Repairs completed by CM002 Daywork & Quote | 430.54 | 40% | 528.8428 | 227688
To facilitate the build up of Quoted Works that may be completed outside of schedule of rates, tenderers are to indicate their labour, plant and material plus indication of their percentage additions
Trade | Total Hours |  | € per Hour | Total
Bricklayer | 19 | Hrs |  | 0
Carpenter | 86 | Hrs |  | 0
General Operative | 30 | Hrs |  | 0
Plumber | 104 | Hrs |  | 0
Heating Engineer | 65 | Hrs |  | 0
Oil Heating Engineer | 11 | Hrs |  | 0
Electrician | 73 | Hrs |  | 0
Roofer | 52 | Hrs |  | 0
Groundworker | 32 | Hrs |  | 0
Drainage Operative | 22 | Hrs |  | 0
Renewal Energy Technician | 7 | Hrs |  | 0
Roofer | 9 | Hrs |  | 0
0
| Annual Indicative Value | Percentage Uplift to cover overheads, profit & prelims |  | Total Uplift
Plant | 22768.8 |  |  | 0
Material | 34153.2 |  |  | 0
Subcontract | 79690.8 |  |  | 0
0
|  |  | Quoted Works Total | 0
Daywork Labour Rates – Pricing Basis
The Tenderer’s submitted daywork labour rates shall be deemed to include all costs associated with the direct provision of labour necessary to undertake the Works under the Framework Agreement.
The hourly rates submitted shall be fully inclusive of, but not limited to:
Basic wages and salaries;
Overtime, shift allowances and bonus payments;
Employer’s PRSI contributions, pension contributions and all statutory employment costs;
Holiday pay, sick pay and other employment-related liabilities;
Supervision and management associated with direct labour delivery;
Vans, transport, travel time, fuel and associated vehicle operating costs;
Small tools, hand tools and consumables ordinarily required to undertake responsive repairs works;
Mobile phones, tablets and associated communication costs;
Personal Protective Equipment (PPE) and workwear;
Training, certification and competency compliance costs;
Insurances;
Head office overheads;
Site overheads and preliminaries;
Administration and scheduling costs;
Profit and attendance;
All other incidental costs associated with the provision of labour.
The submitted daywork labour rates shall exclude:
Materials;
Major plant and access equipment;
Specialist hire equipment;
Waste disposal charges;
Subcontractor costs;
Specialist testing and certification costs where separately identifiable.
Such exclusions shall be valued separately in accordance with the Framework pricing mechanism and open-book requirements.
First Time Fix and Return Visit Daywork Adjustment
The Contractor shall use all reasonable endeavours to maximise first time fix performance and minimise avoidable return visits.
The Contractor shall ensure operatives attend appointments suitably equipped with:
appropriate tools;
van stock materials;
diagnostic equipment; and
relevant job information,
to complete repairs during the initial attendance wherever reasonably practicable.
Where:
a repair is not completed during the initial attendance; and
a subsequent return visit is required following diagnosis, inspection or assessment,
the Contractor shall only be entitled to recover 75% of the applicable submitted daywork labour rates for the return visit attendance.
This adjustment shall apply where the return visit arises due to:
lack of operative preparedness;
failure to carry appropriate van stock;
incomplete diagnosis;
inefficient sequencing of works; or
any other avoidable operational issue within the Contractor’s control.
The adjustment shall not apply where the return visit is required due to:
specialist materials or components not ordinarily held in van stock;
manufacturer-specific parts;
tenant access failure;
health and safety requirements;
asbestos, electrical or other statutory compliance constraints;
works requiring prior approval from Tuath Housing;
specialist subcontractor attendance; or
any other circumstance reasonably determined by Tuath Housing to be outside of the Contractor’s control.
Tuath Housing reserves the right to review operative notes, material records, photographs and job history when determining whether the adjusted daywork rate shall apply.

## CM003 Uplifts & MJV
Document CM004 - Response Time Uplifts & Minimum Job Values
Repair Type | Response Time | Indicative Annual Value | % Uplift to CM001 to CM003 | Indicative Annual Value
Emergency Out of Hours | 24 Hours | 28461 |  | 28461
Emergency Working Hours | 24 Hours | 28461 |  | 28461
Urgent | 4 Days | 113844 |  | 113844
Routine | 28 Days | 398454 | As CM001 to CM003 | 398454
569220
|  |  | Total Uplift | 0
Tenderer to indicate their Minimum Job Value
Minimum Job Value €
Approx Number of MJV | 107.635
Total MJV | 0
Standard Working Hours are from 7am to 7pm Monday to Friday and 7am to 12pm Saturday. All other time periods are deemed Out of Hours

## CM004 Void Rates
Document CM004 - Void Rates
Cost Model Ref | CM004 Void Rates |  | Stock |  |  | 515
Client | Tuath Housing |  | Voids Per Year |  |  | 14
ITT Ref | Repairs & Voids Framework
All Works
Ref | Trade | Description | Quantity | Unit | Rate | Total
Void1 | Carpentry | Supply and install catch-type window restrictors (assume 4 no. windows). | 1 | Item |  | 0
Void2 | Carpentry | Supply and install self-closing door chains/overhead door closers (assume 4 no.) | 1 | Item |  | 0
Void3 | Carpentry | Undertake a service and adjustment of all windows and external doors of property ensuring optimal operation on completion (asssume 3 bed semi). | 1 | Item |  | 0
Void4 | Carpentry | Supply and install a standard fire blanket to kitchen, 1m from hob in suitable location in direction of escape. | 1 | Item |  | 0
Void5 | Carpentry | Supply and install skirting board (allow 3 meters) and decorate to match existing. | 1 | Item |  | 0
Void6 | Carpentry | Supply and install architrave (allow 5m) and decorate to match existing. | 1 | Item |  | 0
Void7 | Carpentry | Supply and install FD30 internal door and ironmongerey (assume white primed) | 1 | Item |  | 0
Void8 | Carpentry | Supply and install FD60 Apartment Front Door and ironmongerey (assume flush oak) | 1 | Item |  | 0
Void9 | Carpentry | Supply and install Multi Point Lock System to external door (assume GU Ferco). | 1 | Item |  | 0
Void10 | Carpentry | Supply and install Euro Cylinder Lock with thumbturn to external door and provide 3 x keys. | 1 | Item |  | 0
Void11 | Carpentry | Supply and install non lockable PVC Offset window handle (assume Munster Joinery) | 1 | Item |  | 0
Void12 | Carpentry | Supply and install 1981x838x44mm Standard White PVC Front Door and Frame. Unit to be provided with multipoint lock system and thumbturn euro cylinder. | 1 | Item |  | 0
Void13 | Cleaning | Shampoo and clean the carpet to the bedrooms (allow for 2 No. double bedrooms). | 1 | Item |  | 0
Void14 | Cleaning | Test operation and clean the bathroom extractor fans (allow 2 No.) replace cooker hood filter and test operation. | 1 | Item |  | 0
Void15 | Cleaning | Undertake deep clean to the property including all floor finishes, sanitary ware and kitchen appliances. | 1 | Item |  | 0
Void16 | Cleaning | Clean gutters and downpipes to property (assume 3 bed semi). | 1 | Item |  | 0
Void17 | Cleaning | Powerwash Footpaths to front/rear/side of property (assume 3 bed semi) | 1 | Item |  | 0
Void18 | Cleaning | Clear personal belongings and any rubbish from property allowing for 1 x standard skip. | 1 | Item |  | 0
Void19 | Cleaning | Remove and dispose of all kitchen appliances from property. | 1 | Item |  | 0
Void20 | Electrical | Undertake Peridoc Electric Test of property and identify any required upgrade works (any required works will be priced separately) Completion certificate required on completion. | 1 | Item |  | 0
Void21 | Electrical | Supply and install batteries in all heat and smoke detector system assets (assume 4 no.) | 1 | Item |  | 0
Void22 | Electrical | Supply and install new optical smoke alarm. EI Mains powered, recharable with Lithium back-up. | 1 | Item |  | 0
Void23 | Electrical | Supply and install new heat alarm. EI Mains powered, recharable with Lithium back-up. | 1 | Item |  | 0
Void24 | Electrical | Supply and install new carbon monoxide alarm. Sealed-in EI 10 year Lithium battery. | 1 | Item |  | 0
Void25 | Electrical | Supply and install Economy 7 water heating controller (Horstmann Quartz or equivalent). | 1 | Item |  | 0
Void26 | Electrical | Supply and install Dimplex Quantum QM100RF Storage Heater. | 1 | Item |  | 0
Void27 | Electrical | Supply and install Dimplex PLX200E panel heater. | 1 | Item |  | 0
Void28 | Electrical | Supply and install Dimplex DIMFX20VE down-flow air heater. | 1 | Item |  | 0
Void29 | Electrical | Reset and test operation of electric panel and storage heaters to property (assume 2 bed apartment). | 1 | Item |  | 0
Void30 | Electrical | Supply and install bathroom globe light fitting. | 1 | Item |  | 0
Void31 | Electrical | Supply and install cooker switch. | 1 | Item |  | 0
Void32 | Electrical | Supply and install standard shaver light fitting. | 1 | Item |  | 0
Void33 | Electrical | Suipply and install 2 gang light switch. | 1 | Item |  | 0
Void34 | Electrical | Supply and install 2 gang socket. | 1 | Item |  | 0
Void35 | Electrical | Supply and install recessed downlight fitting (GU10). | 1 | Item |  | 0
Void36 | Electrical | Supply and install 600mm cooker extract fan. | 1 | Item |  | 0
Void37 | Electrical | Supply and install 600mm built in cooker extract fan. | 1 | Item |  | 0
Void38 | Electrical | Supply and install 6'' pendant set fitting fitting. | 1 | Item |  | 0
Void39 | Electrical | Repalce MCB to consumer unit. | 1 | Item |  | 0
Void40 | Electrical | Replace RCD to consumer unit. | 1 | Item |  | 0
Void41 | Electrical | Label consumer unit to allow for identification of circuits. | 1 | Item |  | 0
Void42 | Fencing | Supply and install fence panel to the rear garden concrete post and timber fencing (allow for 2 no 1.8M X 1.8M panels). | 1 | Item |  | 0
Void43 | Painting and Decorating | Decorate the internal walls to the property in two coats of paint (assume 3 bed semi). | 1 | Item |  | 0
Void44 | Painting and Decorating | Decorate the internal walls and ceilings to the property in two coats of paint (assume 3 bed semi). | 1 | Item |  | 0
Void45 | Painting and Decorating | Decorate the internal walls ceilings, skirting and architrave to the property in two coats of paint (assume 3 bed semi). | 1 | Item |  | 0
Void46 | Plumbing | Undertake gas boiler service and safety check. Cert 3 Declaration of Conformance IS8133 Annex C and Annex E and issue of certificatation (assume Vokéra Mynute wall-mounted boiler). | 1 | Item |  | 0
Void47 | Plumbing | Undertake oil boiler service, installation and safety check in accordance with OFTEC Regulations (assume external Firebird Enviromax). | 1 | Item |  | 0
Void48 | Plumbing | Test and recommission heating system ensuring optimumal operation on completion including any repairs required where identified. | 1 | Item |  | 0
Void49 | Plumbing | Supply and install new twin negative head domestic water booster pumpset and associated electrical/pipework alterations where required. | 1 | Item |  | 0
Void50 | Plumbing | Supply and install new twin positive head domestic water booster pumpset and associated electrical/pipework alterations where required. | 1 | Item |  | 0
Void51 | Plumbing | Supply and install new 2 or 3 port LPHW motorised valve and associated electrical/pipework alterations where required. | 1 | Item |  | 0
Void52 | Plumbing | Supply and install new LPHW circulating pump and associated electrical/pipework alterations where required. | 1 | Item |  | 0
Void53 | Plumbing | Supply and install new 2 or 3 zone LPHW heating programmer and associated electrical alterations where required. | 1 | Item |  | 0
Void54 | Plumbing | Clean and chlorinate the CWST to property and flush out domestic water system. | 1 | Item |  | 0
Void55 | Plumbing | Supply and install lid and insulation kit to the CWST water tank. | 1 | Item |  | 0
Void56 | Plumbing | Supply and install bathroom extractor fan (expelair VX100s). | 1 | Item |  | 0
Void57 | Plumbing | Supply and install new kitchen sink mixer tap and associated plumbing works. | 1 | Item |  | 0
Void58 | Plumbing | Supply and install new WHB mixer tap and associated plumbing works. | 1 | Item |  | 0
Void59 | Plumbing | Supply and install new bath/shower mixer tap set and assciated plumbing works. | 1 | Item |  | 0
Void60 | Plumbing | Supply and install Mira Elite QT Pumped Electric Shower, associated electrical and pipework alterations where required. | 1 | Item |  | 0
Void61 | Plumbing | Supply and install Triton T80Z Mains Fed Electric Shower, associated electrical and pipework alterations where required. | 1 | Item |  | 0
Void62 | Plumbing | Supply and install exposed Thermostaic Shower Mixer and Rail Kit (Mira Atom) and associated plumbing works, | 1 | Item |  | 0
Void63 | Plumbing | Supply and install concealed Thermostatic Shower Mixer Valve (Ideal Standard Easybox) and associated plumbing works. | 1 | Item |  | 0
Void64 | Plumbing | Supply and install hinged bath screen 800mm x 1500mm (Triton Fast Fix) | 1 | Item |  | 0
Void65 | Plumbing | Supply and install 1000mm Quadrant Shower Door Set (Rosary Nova). | 1 | Item |  | 0
Void66 | Plumbing | Supply and install 6/4 Litre Close Coupled WC and Standard Seat and associated plumbing works. | 1 | Item |  | 0
Void67 | Plumbing | Supply and install concealed WC cistern Flush Plate | 1 | Item |  | 0
Void68 | Plumbing | Remove standard shower doorset and shower tray, remove required area of wall tiles, install classi seal kit, refit shower tray, retile wall to match existing and refit existign shower door set. | 1 | Item |  | 0
Void69 | Plumbing | Remove standard bath, bath screen and required area of wall tiles, install classi seal kit, refit bath and retile wall to match existing. | 1 | Item |  | 0
Void70 | Plumbing | Supply and install WHB, Mixer Tap, Pop Waste Kit and associated plumbing works. | 1 | Item |  | 0
Void71 | Plumbing | Supply and install Standard Steel 1.5 bowl kitchen sink, mixer tap and waste kit and associated plumbing works. | 1 | Item |  | 0
Void72 | Plumbing | Supply and install 11'' Combi Cylinder Immersion Groupset and associated plumbing and electrical works. | 1 | Item |  | 0
Void73 | Plumbing | Supply and install 24kw Worcester Bosch system/combi gas boiler, incl standard horizontal flue kit, magna clean filter, associated electrical and pipework alterations/additions, where required. | 1 | Item |  | 0
Void74 | Plumbing | Supply and install 24'' Dual Immersion Heater and associated plumbing and electrical works. | 1 | Item |  | 0
Void75 | Survey | Undertake BER survey and report (assume 3 bed semi) | 1 | Item |  | 0
0

## CM005 Planned Compliance
Document CM005 - Planned Compliance Work
Cost Model Ref | CM009 Planned Compliance Work
Client | Tuath Housing
ITT Ref | Repairs & Voids Framework
Ref | Description | Annual Quantity | Rate € | Total
Planned 1 | Complete Electrical Installation Condition Report (EICR) to occupied or void residential property including inspection, testing, certification, resident liaison, access arrangements, minor consumables, upload/provision of certification and minor remedial works necessary to achieve satisfactory certification. Excludes rewires, consumer unit replacement, major fault rectification and intrusive works. Full requirements contained within the Specification. | 18 |  | 0
Planned 2 | Supply and install new hardwired smoke detector to residential property including all necessary wiring, fixings, connection, testing, commissioning, certification, making good, resident liaison and disposal of waste materials. Rate to include minor associated electrical works required for complete installation. | 9 |  | 0
Planned 3 | Remove existing battery-operated smoke detector and supply and install replacement hardwired smoke detector including all necessary wiring, connection, testing, commissioning, certification, making good, resident liaison and disposal of existing detector and waste materials. | 6 |  | 0
Planned 4 | Remove existing faulty hardwired smoke detector and supply and install replacement hardwired smoke detector utilising existing wiring arrangement where suitable, including testing, commissioning, certification, resident liaison and disposal of existing detector and waste materials. | 3 |  | 0
Planned 5 | Supply and install new hardwired heat detector to residential property including all necessary wiring, fixings, connection, testing, commissioning, certification, making good, resident liaison and disposal of waste materials. Rate to include minor associated electrical works required for complete installation. | 9 |  | 0
Planned 6 | Remove existing battery-operated heat detector and supply and install replacement hardwired heat detector including all necessary wiring, connection, testing, commissioning, certification, making good, resident liaison and disposal of existing detector and waste materials. | 6 |  | 0
Planned 7 | Remove existing faulty hardwired heat detector and supply and install replacement hardwired heat detector utilising existing wiring arrangement where suitable, including testing, commissioning, certification, resident liaison and disposal of existing detector and waste materials. | 3 |  | 0
Planned 8 | Supply and install new hardwired carbon monoxide detector to residential property including all necessary wiring, fixings, connection, testing, commissioning, certification, making good, resident liaison and disposal of waste materials. Rate to include minor associated electrical works required for complete installation. | 9 |  | 0
Planned 9 | Remove existing battery-operated carbon monoxide detector and supply and install replacement hardwired carbon monoxide detector including all necessary wiring, connection, testing, commissioning, certification, making good, resident liaison and disposal of existing detector and waste materials. | 6 |  | 0
Planned 10 | Remove existing faulty hardwired carbon monoxide detector and supply and install replacement hardwired carbon monoxide detector utilising existing wiring arrangement where suitable, including testing, commissioning, certification, resident liaison and disposal of existing detector and waste materials. | 3 |  | 0
|  | Total |  | 0