## Instructions
Appendix 2 - Pricing Schedule
General Information
| Project Title | UL1066 LOT 2 - Request for Tenders for the Supply, Delivery, Installation, Commissioning and Calibration of a Compact Autonomous Surface Vehicle (ASV) for Hydrographic Survey for the University of Limerick
| Required Date | 14.00pm Thursday 3rd July 2026
| Lot 2 | Product Description | QTY
|  | Compact Autonomous Surface Vehicle (ASV) for Hydrographic Survey (complete system: vessel platform, autopilot, batteries, charger, remote controller, telemetry, base station with mission planning software, installation, commissioning, training) | 1
Instructions
| 1 | Provide a detailed breakdown of pricing for the Lots you are applying for.
| 2 | All prices MUST be quoted in Euro (EUR), exclusive of VAT. Where the original quote is denominated in another currency, please state the conversion rate applied and its source.
| 3 | All prices MUST remain fixed for the validity period of the tender as set out in the RFT.
| 4 | Delivery MUST be quoted on a DDP (Delivered Duty Paid) basis to University of Limerick. Any customs duties, taxes or charges payable in addition to VAT MUST be itemised.
| 5 | Optional items listed in Section C are priced for information only and will NOT be included in the cost evaluation.
| 6 | Please ensure the signature box at the bottom of the UL1066 Lot 2 worksheet is completed.

## UL1066 Lot 2
UL1066 LOT 2 Compact Autonomous Surface Vehicle (ASV)
Contract Title: UL1066 Lot 2 - Request for Tenders for the Supply, Delivery, Installation, Commissioning and Calibration of a Compact Autonomous Surface Vehicle (ASV) for Hydrographic Survey for the University of Limerick
Ultimate Cost Schedule
Compact Autonomous Surface Vehicle (ASV)
Company Name
Requirements
Item | Price in Euro (ex. VAT) | Notes | Dear Supplier, please include all relevant information for your Quotation in the table provided. Should alternative options be available, please copy the table and provide the additional information.
Discounts offered |  |  | Briefly outline discounts offered (e.g. public sector discount, academic discount); if no discount is offered please state "n/a".
Section A: Vessel, Hardware & Software (mandatory - included in cost evaluation)
A1: Compact ASV vessel platform (catamaran configuration, composite or CFRP hull, ≤4.0 m LOA, ≤200 kg dry, modular/detachable for van transport, ≤0.5 m loaded draft, electric duct-thruster propulsion) |  |  | State make, model, LOA, beam, dry weight, hull material, draft, propulsion type and motor rating. Refs Appendix 1: A1, A2, A3, A4, A7, A8.
A2: Lithium-ion battery pack set (sufficient for ≥4 hr endurance at typical survey speed; supplied as part of the tender) |  |  | State number of packs, nominal voltage, capacity (Wh), chemistry, certification (UN38.3) and IP rating. Refs Appendix 1: A5, A6.
A3: Battery charging equipment (mains charger(s) and any required field charging accessories) |  |  | State charger model, input voltage range, charge time and number of chargers supplied. Refs Appendix 1: M1.
A4: Integrated auto-lifter / motorised transducer retraction mechanism (raise/lower of sonar wet-end from base station, single-person operation) |  |  | State mechanism type, travel, payload capacity and control interface (manual + autonomous). Refs Appendix 1: A9.
A5: Multibeam echosounder mounting bracket (compatible with Norbit iWBMS / Winghead-class sensors or equivalent; payload ≥45 kg) |  |  | State mounting interface, supported payload and any sensor swap-out provisions. Refs Appendix 1: A10, A11.
A6: Onboard collision-avoidance system (state detection method(s) and range) |  |  | State sensor type(s), detection range, field of view and integration with autopilot. Refs Appendix 1: A12.
A7: Onboard camera (PTZ or fixed-angle) with real-time video feed to base station |  |  | State camera model, resolution, field of view and PTZ range (if applicable). Refs Appendix 1: A13.
A8: 2.4 GHz remote controller for manual operation |  |  | State make, model and operating range. Refs Appendix 1: A14.
A9: Long-range data telemetry link (vessel + shore-side, ≥2 km range) |  |  | State telemetry frequency band(s), data rate, certified range and any Ireland radio licensing requirements. Refs Appendix 1: A15.
A10: Shore-based base station with USV control / mission planning software (autonomous pre-planned missions, real-time data, manual override) |  |  | State base station hardware, software name and version, OS compatibility and licence model. Refs Appendix 1: A16, A17.
A11: All required cables, harnesses, accessories and English-language documentation (operator, maintenance, parts list) |  |  | Confirm inclusion. Itemise any item priced separately. Refs Appendix 1: A18.
Section A subtotal (Vessel, Hardware & Software, ex VAT) | 0
Section B: Services (mandatory - included in cost evaluation)
B1: Delivery to University of Limerick (DDP - Delivered Duty Paid) to CRIS, Main Building, V94 T9PX |  |  | Itemise shipping, insurance and any customs duties. Quote €0 if already included in Section A. Refs Appendix 1: C1.
B2: On-site installation, setup and commissioning at UL |  |  | State number of engineer-days included, scope of commissioning and any travel/subsistence inclusions. Refs Appendix 1: C2, C4.
B3: On-site training (minimum 2 days for at least 2 UL personnel: mission planning, autonomous and manual operation, routine maintenance) |  |  | State number of training days, training location (UL or supplier premises) and maximum number of attendees. Refs Appendix 1: B4.
B4: Standard 12-month warranty (parts and labour, commencement basis to be stated) |  |  | State warranty period, commencement basis, inclusions and exclusions. If on-site cover is at additional cost, price separately under Section C. Refs Appendix 1: B3.
Section B subtotal (Services, ex VAT) | 0
TOTAL EVALUATED PRICE (Sections A + B, ex VAT) - used for cost award criterion (40% weighting) | 0
Section C: Optional Items (priced for information only - NOT included in cost evaluation)
C1: Extended warranty - Year 2 (per annum) |  |  | State inclusions and exclusions, and whether on-site or return-to-base.
C2: Extended warranty - Year 3 (per annum) |  |  | State inclusions and exclusions.
C3: Extended warranty - Year 4 (per annum) |  |  | State inclusions and exclusions.
C4: Preventative maintenance visit (per annum, post-warranty) |  |  | State scope of a typical preventative maintenance visit.
C5: Additional / spare lithium-ion battery pack (per pack) |  |  | State pack specification and unit price.
C6: Spare propeller / duct thruster assembly (per set) |  |  | State scope of a spare set and unit price.
C7: Transport / flight cases (per case set, suitable for vessel, batteries and accessories) |  |  | State number of cases, dimensions, weights and IP / shock rating.
C8: Third-party hydrographic acquisition software integration package (QPS QINSy, Hypack, EIVA NaviSuite, BeamworX, or equivalent) |  |  | State which packages are supported, any licence costs and integration scope.
C9: Additional on-site training day (per engineer-day, on-site at UL) |  |  | State unit price per additional day and maximum number of attendees.
C10: Remote technical support and software/firmware updates package (post-warranty, per annum) |  |  | State channels (phone, email, web), response times and inclusions.
C11: On-site warranty / call-out upgrade (if not included in B4) |  |  | Price the difference between return-to-base and on-site warranty cover, if applicable.
C12: Spare parts (full list to be attached separately) |  |  | Provide full spare parts list with unit prices; attach to tender response.
C13: Other optional items (please specify) |  |  | Itemise any other optional accessories, sensors, software modules, or services offered.
Section C subtotal (Optional Items, ex VAT - to be priced may be ordered in the future., NOT cost-evaluated) | 0
VAT rate (e.g. 23%) | 23% | Standard rate of VAT for goods supplied to UL is 23%. State if different.
VAT amount on Total Evaluated Price | 0
Total Evaluated Price including VAT | 0
Currency conversion (if original quote in non-EUR currency) |  | State original currency, conversion rate applied, source and date of rate.
Lead time (weeks from receipt of Purchase Order to delivery on site) |  | State in weeks. Shorter lead times are highly desirable.
Additional time required for commissioning, training and acceptance (weeks from delivery) |  | State in weeks.
Other costs (specify) |  | State any additional costs not already itemised above.
Signed: |  | Position:
Print Name: |  | Phone No:
Company Name:
Address:
Email: