## Appendix A
Pricing Sheet |  | (Cost per annum) REQUIREMENT indicated by Y/N
SECTION A: General Services |  | Description | Ferganstown 58 Units | Cost per Annum
1 | Access Control / Intercom Servicing | Bi-Annual - Confirm system operating as intended and as per manufacturer's requirements and PSA requirements test and certification. Items to be reviewed include handset, external call station, POE switch, exit button and any other components in the system. Service by a competent service engineer. | Y | 0
2 | Access Control Callout | Callout to address issues arising. | Y | 0
3 | Access Control including Emergency out of hours callouts | Access control solutions and key holding service for alarm activations and ESB cabinets. Provision of spare keys for main access doors to tenants and providing contractor access. Provision of ESB cabinet access to facilitate monthly meter readings by tenants during a minimum 3-hour window. Provide key holding service upon activation of alarm - on call and call out for out of hours and weekends. For common areas to include fire alarm system, AOV system, passenger lifts, pumping station alarms. Provision of access as required to utility providers to meter cabinets upon request. Provision of access as required to utility providers to telecommunications/ Wi-Fi modems etc. upon request. Provision of access as required to maintenance contractor to temporary pumping station. Provision of access as required to MCC maintenance contractor to units/apartments in Blocks A and B. Provision of access as required to MCC waste management contractor to bin stores. Provision of access as required to MCC personnel and their representatives to comms /CCTV room to access video data from Gardai upon request. | Y | 0
4 | Dumping Removal | Upon Request | Y | 0
5 | Budget Reconciliation Reporting | Monthly spend report. | Y | 0
6 | CCTV Maintenance | Bi-Annual - Servicing/ maintenance of CCTV systems by suitably qualified personnel. Data access will not be permitted if access is required by maintenance operations. MCC to be contacted before operation is carried out. Required as good maintenance practices by a competent person. | Y | 0
7 | Cleaning – Internal Areas (including areas not accessible to residents) | Every 2 Weeks - General Cleaning, including lifts and stairwells Mop and vacuum common areas, stairs, and lifts Wipe all surfaces, including window boards and skirting Remove general rubbish Clean internal windows and sanitize door touchpoints/keypads Maintain matwells: vacuum, scrub, and drain as needed Clean bin stores and sweep bike stores External litter removal and general tidying of building perimeter Ensure signage is visible; remove clutter/temporary signs Assess and report environmental/security risks Graffiti removal: ongoing checks and cleaning | Y | 0
8 | Cold Water Booster Pumps Service | Annual - Servicing of Cold Water Booster Pumps - Service as per manufacturer’s instructions, check set pressure to pumps- Check non return valves for correct operation. Test and record current draw to each pump. Test and record expansion vessel pressure. Recharge expansion vessel pressure. Check all electrical connections. Required as good maintenance practices by competent persons. | Y | 0
9 | Cold Water Storage Tanks cleaning maintenance | Annual - Tank Cleaning, Legionella risk assessment, Water quality check, check float valve for operation, check overflow, check general condition of tanks, leaks damage etc. Required as good maintenance practices by competent persons. Tank Cleaning shall be carried out in a manner that will minimise disruption of supply to residents. | Y | 0
10 | Deep Cleaning (common areas) | Deep cleaning of common areas as required. Required as good maintenance practices by competent persons. | Y | 0
11 | Domestic Waste Management maintenance | Monthly - Cleaning of bin Stores and wash out of bins. Required as good maintenance practices by competent persons. | Y | 0
12 | Doors/Windows/ Curtain Walling and Ironmongery | Annual Inspection (Maintenance and Repairs as and when required) - Inspection and maintenance or repair on doors/windows/ curtain walling including service checks on ironmongery on doors and windows in public areas (door closers, door stops, hinges, handles, panic hardware and locking systems, thresholds) to ensure all lubricated and functioning as intended. Check fire rating of doors and any protective measures are intact, operational and within acceptable tolerances including intumescent strips, seals, escape hardware, glazing panels and signage. Ensure damaged or broken glazing, mullions, gaskets, frames and any other system components are identified quickly and repaired using appropriate components to match existing. Required as good maintenance practices by competent persons. | Y | 0
13 | Drainage Callouts | Emergency Callouts for drainage issues and clearing, including foul drainage within the estate | Y | 0
14 | Drainage inspection | Annual - Ensure all foul drainage runs are inspected, cleared of debris and running free. Inspect stacks for debris and venting freely. Required as good maintenance practices by competent persons. | Y | 0
15 | External Hard Surfacing | Maintenance when required | Y | 0
16 | External Lighting (Inspection) | Annual - Carry out inspection to ensure that all lighting and switching is operating effectively and efficiently, including checking sensors or timeclock settings to minimise energy use on the site. Public lighting is not included in this operation. | Y | 0
17 | External Lighting (Replacement of light fittings) | As Required - Replace broken or defective fittings or bulbs to maintain light levels for external lighting. Required as good maintenance practices by competent persons. | Y | 0
18 | External Tactile Paving | Annual - Regularly sweep all paving to maintain appearance. Medium pressure hosing should remove general dirt and grime. After power washing, sweep jointing sand between the joints of the paving. High pressure power washers are not recommended as damage may be caused to the block surface. Required as good maintenance practices by competent persons. | Y | 0
19 | Floor Finishes | Annual - Inspect for damage, movement or cracking with potential for trip hazard. Particular emphasis on changes in materials, joints. Allow for annual clean to remove any stains or residue per manufacturer’s instructions. Required as good maintenance practices by competent persons. | Y | 0
20 | Gutter Cleaning | Annual - Gutters, PVC, fascia and soffit cleaning (allow for safe access to height). Required as good maintenance practices by competent persons. | Y | 0
21 | Health & Safety File | Ensure Safety File is maintained and utilised by all on site. Use and check risk assessment method statements for all works under FM contract. Keep records. MCC have a share file type system where all updates shall be inputted into the Safety File. | Y | 0
22 | Heating systems service , inspection in common areas | Annual Service (Maintenance and Repairs as and when required) - Service and maintenance must always be carried out per the manufacturer's instructions. Electrical heating test and repairs on heaters by RECI contractor. Check that temperature control settings are correctly configured and working including any necessary repairs or updates. Required as good maintenance practices by competent persons. | Y | 0
23 | Internal Lighting (Inspection) | Annual - Carry out inspection to ensure that all lighting and switching is operating effectively and efficiently, including checking switching, sensors or timeclock settings to minimise energy use on the site. Replace broken or defective fittings or bulbs to maintain light levels for internal and external lighting. Required as good maintenance practices by competent persons. | Y | 0
24 | Internal Lighting (Replacement of light fittings) | As Required - Replace broken or defective fittings or bulbs to maintain light levels for internal lighting. Required as good maintenance practices by competent persons. | Y | 0
25 | Ladder and roof access and fall arrest system incl. PFPE Inspections | Testing and Certification of ladder access and roof fall arrest system, requires recertification under “Safety, Health and Welfare at Work (General Application) Regulations 2007 Part 4: Work at Height” Revised Updated to 24 May 2023 and as amended and related Regulations. | Y | 0
26 | Lightning Protection | Inspection and maintenance of lightning protection systems to ensure safety and comply with standards Code of Practice for Protection against lightning I.S. EN IEC 62305-1:2024, I.S. EN IEC 62305-2:2024, I.S. EN IEC 62305-3:2024, & I.S. EN IEC 62305-4:2024 and any amendments and related Regulations. | Y | 0
27 | Monthly Inspection Reporting | Monthly reports on all services provided in the period including certs and update of documents that is required to insert into the safety file as per MCC IT system. The report shall also highlight what servicing is scheduled and report any potential issues / defects noted during inspections that require action. | Y | 0
28 | Passenger Lift Emergency Repairs / Callouts | Management of callouts for repairs or faults with lifts and reporting of same. | Y | 0
29 | Passenger Lifts | Statutory Inspections and maintenance of passenger lifts under the Safety, Health and Welfare at Work (General Application) Regulations 2007 (S.I. No. 299/2007) Revised Updated to 24 May 2023 and as amended and as per manufactures instructions | Y | 0
30 | Passenger Lifts (Inspection by others) | Bi-Annual - Provide access arrangements for Irish Engineering Services who carry out their independent inspections on behalf of Irish Public Bodies 2 per year. Attendance is also required at these inspections | Y | 0
31 | Pest Control – Reactive Treatment | Callouts for issues arising with pest control | Y | 0
32 | Pest Control (preventive) | Monthly - Pest control survey, risk assessment and treatment and monthly checks thereafter. Provide baiting at building perimeter to prevent vermin. Implement effective pest control regime for preventive and reactive pest control including treatment and monitoring. The name of the provider should be provided upon contract award. Required as good maintenance practices by competent persons. | Y | 0
33 | Provision of Replacement Key / Lock Cylinder | Provision of locksmith services or lock changes (Parts charged separately) | Y | 0
34 | RCD Testing | Inspection and testing of Residual Current Device (RCD) to verify that the device trips correctly under regulations BS 7671/2018 as amended, I.S. 10101:2020 as amended and related Regulations. | Y | 0
35 | Removal of Graffiti | Specialised graffiti removal services as required. | Y | 0
36 | Roofs, Gutter Cleaning & Testing | Annual - Roof checks and cleaning (allow for safe access to height). All external roofs, valleys, gutters, hoppers, rainwater outlets, downpipes, external gulleys and aco drains to be fully cleaned of debris to prolong integrity and longevity of the roof surfaces. To be carried out by qualified personnel. Inspect for any signs of damage and log inspections and works with photographic record. Water test to ensure all free draining. Required as good maintenance practices by competent persons. | Y | 0
37 | PV Panels | Annual - Maintenance and cleaning of solar panels in line with model specifications (allow for safe access to height). Required as good maintenance practices by competent persons. | Y | 0
38 | Status and inspection Reports | Monthly - Report should be submitted for review to MCC. Reports should be based on the following further to a regular visual inspection. 1. Condition of the internal and external components of the building under the following headings (rated from Very Good / Good / Poor / Needs Attention / recommend works required): 2. External Condition: parking areas / landscaping areas / boundary treatments/ wall finishes / window finishes / downpipes / electrical charge points / lighting / signage / unauthorized dumping / vandalism / access control door. 3. Common areas: general condition of flooring, walls, doors, electrical points, lighting / rubbish / vandalism / signage / fire alarm panel / emergency lighting system / AOV / lift. 4. General photos should be included. 5. M&E services: general condition / noticeable defects noted. 6. Date of Most recent Periodic Check on Fire Compliance. 7. Date of Most recent Periodic Check on Emergency Lighting. 8. Date of Most recent Check on Lift (if applicable). 9. Date of most recent Check on pumping station 10. Comments / recommendations for maintenance: Reactive Maintenance: requires immediate action (damage to building or threat to life) / Planned Maintenance: short term (0-6 months) Med term (6-12 months) Long Term (1-5 years) / Cyclical Maintenance schedule. The monthly report should include a section detailing the Financial Budget per block with monthly updates on budget reconciliations, along with any Building Energy Management System performance. • A status report on the external areas may also be required following an exceptional weather event. The inspection report should include reports on all services provided in that period including certs and update of documents to insert in the safety file using MCC share file type system • Include for an initial walkthrough for each building upon contract award with MCC personnel. | Y | 0
39 | Foul Pumping Station | Carry out inspection and ensure all maintenance carried out per the manufacturer's instructions in the Safety File. All emergency call outs be covered and daily and weekly log to be maintained. Maintenance by MCC contractor up to Oct 2026 | Y | 0
40 | Foul Pumping Station - Tank Cleaning | Arrange tank cleaning by appropriate Contractor. Maintenance by MCC contractor up to Oct 2026 | Y | 0
41 | Tenant Communications | Tenant notifications to include for updates of inspections in relation to statutory inspections, planned maintenance, changes in access controls etc. which require access to individual apartments. Individual letters drop to tenants and including posters throughout the common areas | Y | 0
42 | Thermal Imaging of all boards and Earthing & Bonding Inspections of all sub-boards | Full thermographic survey and report by qualified and experienced electrician as specified by the IEEE and HSA. Earthing and bonding to also be inspected on all sub-boards and formally reported back. | Y | 0
43 | Window Cleaning (Int. & Ext.) | Annual - Externally (allow for safe access to height). All glass in external windows, curtain walling and doors to be cleaned professionally. Methods should avoid damage to glazed panels and frames. Allow for all external access provisions as needed. Cleaning of internal surfaces is only required in the common areas. Required as good maintenance practices by competent persons. | Y | 0
44 | Window Glazing Repairs | As needed | Y | 0
SECTION B: Fire Safety Services |  | Description
45 | AOV's, smoke shafts, fire & smoke dampers | Inspections, maintenance and tests to be carried out per manufacturer's instructions and as recommended by BS 7346-8: 2013, I.S. EN 12101, and BS 9999: 2017 all as amended related Regulations. | Y | 0
46 | Emergency Lighting Checks | Service and Testing of emergency lighting using CTU's in each board in accordance with I.S. 3217: 2023 and any amendments and related Regulations. This shall also include daily and monthly checks by suitably trained staff and maintaining a log of all inspections, testing and checks completed. | Y | 0
47 | Fire Alarm System Compliance | Service and Testing in accordance with statutory requirements: in accordance with the statutory requirements of I.S. 3218: 2024 and any amendments and related Regulations. This shall also include daily and weekly checks by suitably trained staff and maintaining a log of all inspections, testing and checks completed. This task is currently being carried out by MCC contractor and due to end in Oct 2026. Once this contract has terminated testing will be carried out by PM company | Y | 0
48 | Fire Head Replacement | The provision of replacement heads as needed. | Y | 0
49 | Fire Stopping Survey plus risk assessment | Annual - Inspection of all Fire Compartments and Service Penetrations by a competent person and maintain log of issues on fire stopping register including any repairs or modifications completed. Required as good maintenance practices by competent persons. | Y | 0
50 | Fire compartment repairs | After Annual inspection repairs to fire compartments as needed | Y | 0
51 | Fire Safety Plan | Develop, maintain and operate a Fire Safety Plan and Fire Safety Register across the building and site, including training of staff in fire safety management and implementation. | Y | 0
52 | Fire Drill | Bi-Annual - Emergency Evacuation Drills are to be held at a minimum on a bi-annual basis and recorded. Whereby the fire alarm system is activated for any reason other than an announced test, a full evacuation is to be undertaken and recorded. If an evacuation occurs (planned or unplanned), all details pertaining to same are to be entered into the record sheet. | Y | 0
SECTION C: Landscape & Grounds Keeping Services |  | Description
53 | Bark Mulch Top-Up | Bi-Annual - Topping up of bark mulch | Y | 0
54 | Grounds Upkeeping and Maintenance | Weekly - Maintenance and upkeep required of all planted areas incl. shrub, tree, grass, and other plants and replacements as required. All plants shall be watered following 10 days without rain. Then Bi-weekly until natural rainfall during June – August. Required as good maintenance practices by competent persons. | Y | 0
55 | Grass Cutting (March–Oct) | Weekly - Grassed Areas shall be cut during the growing season (generally March-October) using a sharp cutter to leave about 30-35mm of growth and remove arisings from the site. Grass will be cut at intervals of not more than 10-14 days depending on growing conditions. Arisings shall be collected and removed from the site. Grassed edges to planted areas to be trimmed to maintain a clear smooth edge to planted beds; strim edges elsewhere but not against trees; spike annually in October. Should bare patches of grass develop, the area is to be cultivated to 150mm and then seeded with amenity grass seed. Required as good maintenance practices by competent persons. | Y | 0
56 | Hedge Trimming | Bi-Annual - Trimming of hedges to a minimum until the hedge is close to the desired height. This is to enable the plants to put on as much growth as possible. The hedgerow will then ‘fill out’ naturally. Pruning operations are to be undertaken in August or September. Required as good maintenance practices by competent persons. | Y | 0
57 | Litter Picking | Weekly - Litter pick over the entire site within areas covered by the Management Company. | Y | 0
58 | Tree & Shrub Care (incl. replacements charged seperately) | Replacement of any failed trees or shrubs will be allowed annually to ensure that the planting areas are fully stocked at all times. Any hollows which appear due to the settlement shall be top dressed annually, early in the growing season. • Minor pruning of dead or damaged wood shall be allowed annually. • All planted areas and trees shall be given an application of an approved top dressing in May. Not in Wildflower areas Shrubs shall be maintained in a balanced shape and prevented from obscuring signs, windows, and encroaching on paths. Check for invasive species and remove them from the site. Undertake a formal assessment of young tree health and development. Tree grilles, grids, and guards shall be inspected and if necessary, removed. Every 4 years A suitably qualified person employed by the Management Company to undertake a review of the condition, success, and long-term maintenance of the planting. Required as good maintenance practices by a competent person. | Y | 0
59 | Weed Control & Plant Maintenance | Monthly - Weed control shall be allowed at monthly intervals. All areas to be weeded by hand. All plants shall be inspected monthly for wind firmness and firmed as necessary at the same time. Stakes shall likewise be checked for firmness and tree ties checked. | Y | 0
|  | TOTAL |  | 0