## SUMMARY
Ref | Description |  | € c
A | General items
B | Traffic Management
C | Earthworks
D | Concrete Works
E | Stone work
F | Install handrailing
G | Ducting
Total part of Summaries
V.A.T.
| Tender Total inclusive of V.A.T. | € | 0
| Tenderer's Name….......................................... | Date ….................

## Section A General Items
Ref | Description | Qty | Unit | Rate | Amount € c
SECTION A - GENERAL ITEMS & PRELIMINARIES
CONTRACTUAL REQUIREMENTS
| Acceptance of the appointment of Project | 1 | sum
Supervisor for Construction Stage - to include contractor supervision for the construction stage
| Preparation of safety File | 1 | sum
| Development, completion, maintenance and | 1 | sum
handover of the Health and Safety file to Client
| Setting out - allowance to be made for a setting out engineer onsite to ensure levels are set as per drawing 5001 | 1 | sum
| Subsection Total |  |  | To Part Summary €

## Section B Traffic Management
Ref | Description | Qty | Unit | Rate | Amount € c
SECTION B - Traffic Management
TTM
| Install Temporary Traffic Management in accordance with Chapter 8 for the duration of the works and for subsequential road closures for installation of concrete | 1 | sum
| Subsection Total |  |  | To Part Summary €
0

## Section C Earthworks
Ref | Description | Qty | Unit | Rate | Amount € c
SECTION C - EARTHWORKS
Site Clearance
| General site clearance. Include for removal of vegetation within the site area | 500 | m2
GENERAL EARTHWORKS
Exacavtion
| Excavation to formation level as outlined in Drawing 5001 | 10 | m2
Disposal
| Dosposal of unaceepable material | 10 | m3
Fill
| Fill to formation (where deemed necessary and where required bearing capacity specified in Drawing 5001 is achieved, excavation material may be reused as fill) | 15 | m3
Imported fill
| Type 3 sub Base to underside of concrete | 7 | m3
Compaction
| Compaction of Type 3 sub Base | 7 | m3
Regrading
| Area surrounding steps to be regraded to match existing | 1 | item
Topsoiling
| Topsoiling area around steps and existing path | 230 | m2
Grass seeding
| Grass seeding topsoiling area | 230 | m2
Testing
| Allowance for testing of the sub Base wth required plate bearing tests. 2 no. plate bearing tests to be carried out per landing area at proposed formation levels in accordance with table 2 of drawing 5001 | 1 | item
| Subsection Total |  |  | To Part Summary €
0

## Section D In Situ Concrete
Ref | Description | Qty | Unit | Rate | Amount € c
SECTION D - IN SITU CONCRETE
Provision of Concrete
| Supply concrete pump for installation of concrete | 1 | sum
| Suppy and installation, including formwork and A393 mesh steel, of grade C40/50 Mix concrete in accordance to IS EN 206-1. to new steps in accordance with design drawings | 15 | m3
| Testing of concrete in accordance with table 1 of drawing 5001 - 4nr cubes tested per lorry | 1 | sum
Formwork
| Formwork, vertical more thank 300mm wide Class F2 on un-exposed surfaces | 1 | item
| Formwork, Vertical more than 300mm wide Class F4 on exposed surfaces | 1 | item
| Subsection Total |  |  | To Part Summary €

## Section E Stone work
Ref | Description | Qty | Unit | Rate | Amount € c
SECTION E - Stone work
| Reinstatement of stone wall at entrance of steps | 5 | m
| Subsection Total |  |  | To Part Summary €

## Section F Install handrailing
Ref | Description | Qty | Unit | Rate | Amount € c
SECTION F - Install Handrailing
Handrailing
| Installation of key-clamp handrailing supplied by DCC | 1 | sum
To Part Summary €
0

## Section G Ducting
Ref | Description | Qty | Unit | Rate | Amount € c
SECTION G - Ducting
Handrailing
| Installation of street light duct across public road to first column pot | 30 | m
To Part Summary €
0