## Sheet1
| Description | Quantity | Unit | Rate | €
Berth 4 Upgrades: Pricing Document
1 | Boundaries
1.1 | The works site is situated on Berth 4, Dún Laoghaire Harbour. | 1 | Note
2 | Access
2.1 | Access to the work site is within a restricted area within Dún Laoghaire Harbour. |  | Note
2.2 | Tendering contractors can visit the site to confirm the extent of the work before submitting their tender. Advance notice is required. |  | Note
3 | STANDARD ITEMS
3.1 | Provision of Project Supervisor for the Construction Stage (PSCS) services, by the Contractor under the Safety, Health & Welfare at Work (Construction) Regulations. | 1 | Item
3.2 | Preliminaries and Insurance | 1 | Item
3.3 | Berth 4 is a pier edge so safety precautions must be planned out in advance and adhered to at all times. | 1 | Item
3.4 | Allow for tracing for existing services on Berth 4 and working around them. |  | Note
4 | Extent of Works
4.1 | Refer to the RFT for further details regarding the project. |  | Note
Surface Treatment
4.2 | Excavate and dispose of existing bituminous surface that runs the length of Berth 4, 75mm thick. Assume 155m long, 4.3m wide = circa 670m2. | 50 | m3
4.3 | Remove and dispose of stone/gravel beneath the tar surface. Allow for removal of 300mm deep stone/gravel. Assume 155m long, 4.3m wide, 300mm deep, i.e. 201m3 | 201 | m3
4.4 | Supply and lay 200mm deep 35N20 concrete on base of 175mm deep clause 804 material. |  | Note
4.5 | Allow 200mm deep 35N20 reinforced concrete, (with A393 mesh). Price for 670m2 x 200mm deep, i.e. 134m3 of concrete with A393 mesh. | 134 | m3
4.6 | Allow for 175mm deep clause 804 materials beneath the concrete. Price for 670m2 x 175mm deep, i.e. 117m3 | 117 | m3
4.7 | Allow for expansion joints at 6m intervals. Price for 28 expansion joints at 4.4m lengths, i.e. 123m | 123 | m
4.8 | A precast concrete dish water channel is to be provided along the inside edge of Berth 4 thus creating a defined line between the new concrete and the adjacent tarmac that is outside the scope of the project. Allow for a 250mm wide concrete dish water channel, 135m long and similar to the existing concrete dish channel shown in the appendix D. | 135 | m
4.9 | Allow for drainage falls into the precast concrete dish channels |  | Note
4.10 | Allow for 6No 100mm diameter cores at locations to be agreed on Berth 4. Assume the concrete deck is 1.1m thick. | 6 | No
4.11 | Extend the ducting as per the drawing in Appendix A. Allow for 60m of 100mm diameter ducting, rodded and roped. | 60 | m
4.12 | Run a separate duct parallel to the existing ducting run and through existing/new chambers. Price for 155m of new 100mm diameter ducting, rodded and roped for future use. | 155 | m
4.13 | A water connection is to be provided into the existing Hydrant and a new external tap and pedestal are to be provided. | 1 | Nr
4.14 | Remove two existing steel ladders from the edge of the Berth. | 2 | Nr
4.15 | Fabricate and install three new steel ladders as per the sketch included in the appendix. Each ladder is to be 7m long and fabricated as per the specification in Appendix C. | 3 | Nr
4.16 | Allow for 4No manhole chambers at locations to be agreed on site. Each manhole chamber is to have a frame and cover class D400 lid. | 4 | Nr
4.17 | Remove and dispose of 4No existing Lighting poles. Allow for electrician to disconnect the existing lights and make the cabling safe. | 4 | Nr
4.18 | Provide 10 external lighting poles and associated electrical wiring. Lighting Column height 6.0m; outreach bracket to accommodate 1 No. luminaires. Exact location of lighting poles will be agreed on site. Light fittings (downlight fittings), mounted on dedicated pole and brackets to 6.0m height. Lighting columns to be galvanised and powder coated poles and bracket assembly in accordance with BS EN40-3-1: 2000, BS EN 40-3-3: 2003, Lighting Columns, Design and Verification; rooted; hot dip galvanised to BS EN ISO 1461; complete with access door, terminal cut-out and earthing stud; fixed into column pot, set within concrete foundations; including all fixtures and fittings as necessary; including electrical components store, wire harness and outreach bracket assembly as required. | 10 | Nr
4.19 | Public lighting light fittings; external lighting; LED luminaire; painted galvanised steel; 2150 lumen output; warm white; 4000K; complete with miniature PECU and DALI compatible driver; programmed to dim by 25% from 00:00 until 06:00; ENEC plus mark; Class 1 EU; nominal voltage: 220-240; housed in galvanised steel housing with PMMA optic and tempered glass protection; luminaire size: 505mm x 820mm x 505mm; complete unit; steel column (elsewhere measured); IP66; IKO9; luminaire surge protection level until 6 kV differential mode and 8kV common mode; to BS EN 60598-1, BS EN 60598-2-3 and BS EN 62722-2-1:2016; 19W connected load; including all necessary drivers, equipment etc. | 10 | Nr
4.20 | Allow for ducting runs to connect to the external lighting poles. Price for 50m of ducting (5m for each lighting pillar) | 50 | m
4.21 | Existing line painting and numbering along the outer Berth edge is to be repainted. Price for repainting the chainage points as shown in Appendix E. | 14 | Nr
4.22 | Allow for re-painting the outer edge of Berth 4 in yellow, as per what is shown in Appendix E. | 155 | m
Total
VAT
Grand Total