## Sheet1
Brine Saturation Station
APPENDIX 1 - Minimum Specification Requirements (Pass/Fail)
Tenderer Name: ________________________
Tenderers must be capable of complying with all items in Appendix 1 numbered 1 to 29
Failure to meet and include the below Minimum Specification Requirements will result in exclusion from the tender
Category | Item No. | Minimum Specification Requirements (Pass/Fail) | Tenderer Confirmation | Tenderer's Must Provide Additional Information to Support Requirements/Tenderer Confirmation
General | 1 | Tenders are invited for the supply, delivery, installation and commissioning of 1 Brine mixing station and associated storage tank/s. The plant should be capable of mixing brine to a solution of 22%. All production processes should be fully automatic from loading of salt to inlet hopper, dilution of brine solution and pumping to storage tank.
Production | 2 | The plant should be capable of mixing a minimum of 12,000 litres of 22% brine solution per hour without operator input.
| 3 | All production processes should be fully automatic from loading of salt to inlet hopper, dilution of brine solution and pumping to storage tank. Brine concentration should be automatically controlled electronically and be adjustable between 0% and 25%. The ability to manually sample brine solution, during production, for quality control purposes must be provided.
| 4 | The mixing station salt hopper should have a low warning system that monitors Salt Levels in the hopper/silo, gives early alerts to fill salt before % drops in solution, keeps saturators working with little or no intervention and should have visual work mode lamps on Saturator
| 5 | The brine mixing station must be capable of using all grades of salt including rock salt.
| 6 | A salt intake hopper should be capable of holding sufficient salt to produce 10,000 litres of saturated brine without operator input. The hopper must be a fixed hopper with appropriate sides and back for filling via a telehandler. A filtering grid system should be fitted to the hopper to avoid large debris (including clumped salt) being introduced inadvertently through telehandler loading. The Filter Grid System made from 316 Stainless Steel which is impervious to salt
Brine storage | 7 | A storage capacity of 40,000 litres minimum must be provided. This storage must be in addition to the saturator and may be provided as a combination of storage within the brine saturation plant and external storage adjacent to the plant. All storage tanks musty be manufactured from GRP. If the storage is to be provided as a separate unit to the brine saturator then it must be capable of being replenished automatically from the brine saturator.
Output | 8 | A suitable outlet pump should be provided to enable transfer of the saturated brine to either bulk storage or direct to a brine enabled spreader. It must also be possible to pump from the brine enabled spreader back to the storage tank. This pump should be capable of transferring at a rate in-situ of 600 litres minimum per minute. A flow meter must be fitted to the saturator output system that will monitor the exact flow rate and hence the quantity dispensed to an accuracy of +/- 1%. The brine station software reads the flow meter, and the data is processed by the system to determine the exact amount dispensed by the pump to the spreader/gritter. Flow sensor also acts as a safety guard against the potential syphoning affect if the pump valve is not closed by the operator. The output system should allow for full Logging for reporting and a Syphoning Warning
| 9 | The brine storage tank must have a separate discharge system capable of filling individual IBC tanks or other containers for mobile winter operations. This discharge system should read and record the volume of brine discharged in order for the remaining volume of brine within the storage tanks to be always measured
| 10 | To allow safe storage of spreader filling hose allowance should be made for a bespoke Galvanised Heavy Duty 3-piece Swivel Pole to remove Trip Hazard for Operators with additional Pump control switches beside the vehicle.
Controls and Safety Measures | 11 | All components must be protected against frost to ensure continuous operation in freezing conditions and all controls must be protected within a waterproof enclosure and should be rust proof.
| 12 | A simple method must be provided to allow for easy disposal should Waste material/grit be deposited.
| 13 | A breakaway coupling must be fitted to the brine spreader loading hose and the IBC tank filling hose.
| 14 | An antisyphon valve must be fitted to the brine spreader loading hose and IBC tank filling hose.
Monitoring and Reporting | 15 | Must supply a WEB based back office system for the monitoring and historical reporting of brine production and storage levels using Wi-Fi connection to Carlow County Council intranet. This should be available on any internet enabled device.
| 16 | The saturator must provide feedback to operators during the production and pumping process and display any errors visually. The pump must also switch off automatically, if not manually stopped and must detect back pressure and stop.
| 17 | The system should be capable of alerting operators via SMS if the salt level falls below a pre-set user definable level and if the system develops any errors.
Salt Storage Silo | 18
The salt silo must be made from GRP and be capable of storing a minimum of 40m3 of salt. Operation of the silo must not infringe on the ability to load the brine saturator with white salt directly by a loading shovel if required. Salt is to be replenished into the saturator by a conveyor system and must not need any operator input. The silo must have a suitable venting system in place, allow for direct filling from a vacuum tank and also be supplied with a mechanism that will allow Carlow County Council to know the salt level on hand in the silo at any given time.
Rain Water Harvesting and Water Storage | 19 | Supply and installation of a category 5 breakwater tank with integrated pumping system for rainwater harvesting. Rainwater harvesting tank to have minimum capacity of 5000 litres. The proposed rainwater harvesting system if to include a water harvesting monitor and control system and a gutter filtration system.
A raw water storage tank capable of storing 40,000 litres of water must be provided. All storage tanks musty be manufactured from GRP. Water Storage tank must be made of Polyethylene (HDPE) or GRP. The tenderer must also allow for connection of water storage tank to mains water supply and the inclusion of a non-return valve. The salt saturator will use water directly from this tank for the production of brine and must include a pumping and level monitoring system that can be visible on any web enabled device.
Civil works and services | 20 | Detailed design of the proposed concrete plinth below proposed storage tanks and saturator, including the depth of any stone fill required and the design of any steel reinforcement required. The design should be based on the results of the site investigation carried out at the development site
| 21 | Construction of the raised concrete plinth as per detailed design, including excavation of soil, placement of stone fill, placement of steel reinforcement and pouring of concrete.
Delivery | 22 | Delivery and full installation, commissioning of brine station, & storage tanks including offloading of units, is to be included in price.
Aftersales support | 23 | An operation and maintenance manual giving a comprehensive overview of the mechanical and electrical systems including a detailed specification, with illustrations of the station, must be provided to the council at time of delivery of the station.
| 24 | Operator training must be provided to allow safe use of the plant by up to 16 Carlow County Council staff.
| 25 | An operation and maintenance manual giving a comprehensive overview of the mechanical and electrical systems including a detailed specification, with illustrations of the station, shall be provided to the council at time of delivery of the station.
| 26 | The supplier must provide a decommissioning service of the brine plant at the end of the season annually in May. The supplier must also provide a recommissioning service and calibration of the brine station to be completed during September prior to the start of the new season. Both decommissioning and recommissioning services must be provided for a minimum 2-year period after installation.
| 27 | The supplier must provide a 24-month technical backup service through remote monitoring, support, control and technical onsite maintenance.
| 28 | All parts and operating systems must be covered by a minimum of a 2-year warranty and any additional service requirement on a yearly basis must be clearly listed including costs of same (first 2 years to be included).
| 29 | The brine station is to be installed at Carlow County Council Road Maintenance Facility, Powerstown Co Carlow.
Tenderers must be capable of satisfying all items in Appendix 1 numbered 1 to 28 and failure to meet and include the above Minimum Specification Requirements will result in exclusion from the tender.