## Sheet1
C,E,F
PRICING DOCUMENT - TENDER ADDENDUM
GALWAY GREYHOUND STADIUM REFURBISHMENT BILL NR 3A
SKOPE REF 6946
€ c
PREAMBLES
DIRECTIONS TO TENDERERS
THE FOLLOWING ITEMS ARE TO BE READ
INCONJUNCTION WITH THE TENDER
CLARIFICATIONS SCHEDULE
THE FOLLOWING ITEMS ARE TO BE CARRIED
FORWARD TO GENERAL SUMMARY REV 1 22ND
JUNE 2026 DOCUMENT
THE FOLLOWING IS AN ADDENDUM TO THE BILLS OF
QUANTITIES ENTITLED 003- 6946 GALWAY
REFURBISHMENT WORKS ISSUED AT TENDER
FLOOR WALL AND CEILING FINISHINGS
FINISHINGS
Ceramic Tile; Manufacturer as proposed and approved;
Colour; Matte, Concrete Effect; Grout colour epoxy
resin-based grout to match tile colour; Shape; Square;
Size; 900x900mm; Slip Rating; to achieve R10; Including
for all adhesives, underlays as required; installation in strict
accordance with manufacturers requirements; as per
drawing A1602 - Proposed Floor Finishes Plan; Product
TBC; allow PC Sum €80 per m2 supply rate
Floors
A | exceeding 300mm wide; front building | 22 | m2 |  | 0 | 4558340800 765
|  |  |  | To Summary € | 0
Bill Nr. / 1