## Sheet1
1 no. 14 ton Single Cab truck, complete with tipper body and crane.
APPENDIX 1 - Minimum Specification Requirements (Pass/Fail)
Tenderer Name: ________________________ Make & Model: ________________________
All items in Appendix 1 numbered 1 to 60 must be included in the Tenderer's Unit Cost submission
Failure to meet and include the below Minimum Specification Requirements will result in exclusion from the tender
Category | Item No. | Minimum Specification Requirements (Pass/Fail) | Tenderer Confirmation | Tenderer's Must Provide Additional Information to Support Requirements/Tenderer Confirmation
General | 1 | All equipment must be new and unused with a manufacture date of 2026, although first registration and delivery is required in January 2027. The Republic of Ireland shall be the first country of registration and Kilkenny to be the county of registration for the vehicle. The Tenderer shall manage the registration of the vehicle.
| 2 | It must have passive safety features that at minimum meet the General Safety Regulation (GSR2), and must comply in all respects with all relevant current Irish and E.U. standards and legislation, including the Road Traffic Acts, 1961 to 1994 and with all Regulations made under those Acts, including the Road Traffic (Lighting of Vehicles) Regulations and EU braking regulations for N3 vehicles. Certificates of conformity, or other means of confirmation, shall be furnished on request.
| 3 | The completed vehicle must be approved via a recognised National or European approval process i.e. Individual vehicle approval, European Approval etc. prior to delivery. Certificates of conformity, or other means of confirmation, shall be furnished on request.
| 4 | The proposed vehicle must be a model of reputable manufacturer conforming to all current Health and Safety requirements under Irish legislation and all the necessary certification must be in place prior to delivery
| 5 | The vehicle (including body) must be finished in Kilkenny county Council Colours (RAL-1007)
| 6 | The vehicles permissible mass (GVW) must be 14,000kg, and the GCW must be 17,800kg
| 7 | It must have a wheel base of approx. 4,100mm
Engine | 8 | Nominal engine output must not be less than 240 hp
| 9 | Exhaust emissions must meet Euro 6 standards
| 10 | It must have an alloy fuel tank of at least 150 litres, fitted with an anti siphon device and a lockable self-sealing fuel cap.
| 11 | It must have a vertical exhaust
| 12 | It must have an auxiliary braking system such as engine or exhaust brake
Drive train | 13 | It must be an automatic transmission with a 4x2 drive train
| 14 | It must have a PTO drive.
| 15 | It must have rear air suspension
| 16 | It must have a rear differential lock mechanism
| 17 | It must have an auto greasing system
| 18 | It must have traction control and anti lock braking.
Electrical | 19 | It must be fitted with a battery isolator switch
| 20 | It must have a trailer hitch with a 7 pin trailer lighting socket
| 21 | It must have a colour reverse camera that operates automatically when reverse gear is selected. The camera is to be manually adjustable in orientation. The camera shall also operate by manual selection. The camera is to provide night vision clarity. Blind spot cameras are to be fitted, Nearside & Offside and with feeds going to the reverse camera screen. These are to be activated when the Indicator switch is moved to engage Left or Right signals or when the vehicle is turning.
| 22 | Rear and side lighting must be LED
| 23 | It must have 2 work lights mounted on the rear of the cab
| 24 | It must have a system to detect over head electrical cables
| 25 | It must have a roof beacon of at least 600mm fitted on the roof of the cab and strobes fitted to the front and rear of completed truck
Cab and Controls | 26 | It must be a single cab configuration with 2 doors and seating for 3 adults including 3 '3 point' seatbelts.
| 27 | The cab must have a hydraulic tilting mechanism
| 28 | It must have front driver and passenger airbags
| 29 | It must have an external sun visor over the windscreen
| 30 | The vehicle must be fitted with a speed limiter and a digital tachograph measured in kilometres
| 31 | The cab must be fitted with 1 No. A, B and C type multipurpose powder fire extinguisher securely fitted and conveniently located within the cab.
| 32 | It must be an ergonomically designed cab with windscreen wipers, Bluetooth radio, air conditioning and satisfy all current legislative requirements regarding glass, seat belts, access and safety in general. A suitable first aid box and warning triangle shall be provided and conveniently located inside the cab
Tipper body and Crane | 33 | The Tenderer must include in their submission a completed vehicle price including a tipper body
| 34 | The body must be of a suitable size to fit a 4,100mm wheel base chassis cab (14 ft body envisaged) please specify body size and final approxomit payload in tender submission
| 35 | The body must be insulated for the purpose of delivering and unloading hot bitumen tar
| 36 | The body must come complete with a suitable tar cover, attached using bungy rope to the body's purpose built hooks
| 37 | The body must be rear tipping, using a suitably sized hydraulic ram with the capacity to tip the body while fully laden without exceeding its safe working load
| 38 | The tail gate must be hung from top heavy duty hinges and include 3 tar chutes
| 39 | The side boards must be in two sections, be removable and fold down on heavy duty hinges
| 40 | All body controls must be conveniently located within the cab and to allow for the vehicle to be part unloaded.
| 41 | A suitably structured steel body prop must be provided to allow for safe access to the chassis while under service or repair. The prop shall be capable of supporting the body in an unladen state.
| 42 | The recommended hydraulic system should meet the standard requirements for the tipping gear to tip a fully laden body within a timely manner. The hydraulic oil tank is to have a low pressure return oil line filtering system. Hydraulic oil tank is to have a condensation drain plug and a visual oil level glass
| 43 | The Body shall be painted in Kilkenny County Council Colours (RAL 1007). A zinc phosphate undercoat primer with 70 micron dry film thickness and two pack paint with 70 micron dry film thickness. The body must be shot-blasted to SA 2.5 & suitably buffed prior to painting. Body and paint work must come with a minimum full 12-month warranty
| 44 | Two large steel tool boxes are to be fitted where appropriate underneath the body. Approx. size 600 x 400 x 400
| 45 | A large steel toolbox to be fitted inside the body at the headboard. Approx. size 600 x 600 x full body width
Crane | 46 | It must come cmplete with a folding crane to be mounted on the chassis between the cab and tipper body.
| 47 | The crane must be CE approved and of a reputable manufacturer.
| 48 | The hydraulic supply to be as per the cranes manufacturers specifications.
| 49 | The crane must have a lifting capacity of 3,300 kg min, an out reach of 5,500mm, a 400° slewing angle and a pump capacity of 30 - 40 l/min
| 50 | The crane must have at least 1 year warranty.
| 51 | The crane must be capable of operating with partially extended stabilizer legs
| 52 | A radio remote system to allow for accurate and simultaneous operation of all the cranes movements.
| 53 | The remote system must be CE approved and designed to work specifically with the crane offered.
Aftersales support | 54 | The Tenderer must provide a minimum of a two-year full warranty for the complete vehicle
| 55 | Kilkenny County Council retain the right to carry out emergency maintenance on the vehicle, under guidance from the supplier and during the two-year full warranty period without breaking the terms of the full warranty
| 56 | The Tenderer must be in a position to provide technical support for the lifetime of the vehicle
| 57 | The Tenderer must be in a position to provide spare parts as required for the lifetime of the vehicle
| 58 | Tenderer must submit full warranty details at tender stage
| 59 | The successful Tenderer must supply 1 No. fully comprehensive operating manuals
| 60 | The Vehicle shall be delivered to an address within Ireland of Kilkenny County Council's choosing
All items in Appendix 1 numbered 1 to 60 above must be included in the Tenderer's Unit Cost submission and failure to meet and include the above Minimum Specification Requirements will result in exclusion from the tender.
APPENDIX 2 - Delivery Time Assessment (150 Marks)
Category | Item No. | The delivery of the new vehicle forms part of the criteria in assessing this tender - | Tenderer Confirmation | Tenderer's Must Provide Additional Information to Support Requirements/Tenderer Confirmation
(Please tick appropriate box below)
| 1 | Undertaking to deliver the completed vehicle within 180 days inclusive of official order with detailed information provided to support this statement 150 marks
| 2 | Undertaking to deliver the completed vehicle 270 days inclusive of official order with detailed information provided to support this statement 50 marks
Inability to deliver the vehicle within 270 days inclusive of official order will result in exclusion from the tender
Tenderers must complete Appendix 2 and failure to complete Appendix 2 will result in exclusion from the tender
APPENDIX 3 - Additional information
Category | Item No. | The additional information provided will not form part of the Tender scoring. | Tenderer Confirmation | Tenderer's Must Provide Additional Information to Support Requirements/Tenderer Confirmation
Please provide details on any alternative fuel option currently available.
Tenderers must complete Appendix 3
Failure to complete Appendix 3 will result in exclusion from the tender