## CostX
Shannon Valley
2554-PD
Code | Description | Quantity | UOM | Rate | SubTotal | Factor | Total | Total
SECTION 1: PRELIMINARIES
PRELIMINARIES & INSURANCES
PRELIMINARIES
Generally
| provide for all costs arising from complying with items in the 'Project Particulars' and 'General Conditions' sections at the beginning of this Pricing Document which are not included elsewhere | 1 | item
CONTRACT
Provide for complying in all respects with the 'Agreement' and 'Conditions' of the Public Works Contract for Minor Building & Civil Engineering Works Designed by The Employer Version Ref: PW CF5 V2.9 - 25th November 2025
Articles of Agreement
| (1) Article 1 |  | item
| (2) Article 2 |  | item
| (3) Article 3 |  | item
| (4) Article 4 |  | item
| (5) Article 5 |  | item
| (6) Article 6 |  | item
Conditions of Contract
| (1) The Contract |  | item
| (2) The Law |  | item
| (3) Loss, Damage and Injury |  | item
| (4) Management |  | item
| (5) Contractor's Personnel |  | item
| (6) Property |  | item
| (7) The Site |  | item
| (8) Quality, Testing and Defects |  | item
| (9) Time and Completion |  | item
| (10) Claims and Adjustments |  | item
| (11) Payment |  | item
| (12) Termination |  | item
| (13) Disputes |  | item
| (14) Covid-19 Mandatory Closure |  | item
| (15) Price Variation |  | item
Schedule: Part 1
| The completed Schedule: Part 1 of the contract is contained in Volume B. Provide for complying in all respects with the schedule & conditions as described: |  | note
| (A) Employers Representative and Communications (Sub-clauses 4.3 and 4.14) |  | item
Details for sending notices under clause 12 and 13 to the Employer are:
| Mr Vincent Walsh |  | note
| Roscommon County Council |  | note
| Housing Department |  | note
| Áras an Chontae, Roscommon |  | note
| Co. Roscommon |  | note
Details for sending other notices and communications to the Employer are:
| Mr Vincent Walsh |  | note
| Roscommon County Council |  | note
| Housing Department |  | note
| Áras an Chontae, Roscommon |  | note
| Co. Roscommon |  | note
| Details for sending notices and other communications to the Employers Representative are: |  | item
| Mr Vincent Walsh |  | note
| Roscommon County Council |  | note
| Housing Department |  | note
| Áras an Chontae, Roscommon |  | note
| Co. Roscommon |  | note
| Limitations on the Employers Representative's authority to perform its functions and powers under the contract |  | item
| Maximum adjustment to the Contract Sum for a single change order: €2,000 unless approved by the Employer |  | note
| Maximum cumulative value of adjustments to the Contract Sum for Change Orders in any 3-month period: €10,000, unless approved by the Employer. |  | note
| The Employers Representative shall not make a Change Order causing or contributing to a reduction in safety, scope, quality or usefulness of the Works without the EmployerAs approval |  | note
| The Employer must agree to reduce retention if the Defects Period is extended |  | note
| The Employers Representative is to consult with the Employer in relation to any adjustment to the Contract Sum before determining the adjustment |  | note
| Where the Employer has appointed a quantity surveyor, the Employers Representative is to consult with the quantity surveyor in relation to any adjustments to the Contract Sum before determining the adjustment |  | note
| The employers representative must not waive any of the employers rights of the contractors obligations under the contract including without limitation sub clause 10.3 |  | note
| (B) Documents |  | item
| (C) Project Supervisor |  | item
| (D) Insurance (Clause 3) |  | item
| (E) Performance Bond |  | item
| (F) Collateral Warranties |  | item
| (G) Dates for Substantial Completion, Sections, Liquidated damages, Retention |  | item
| (H) Early Completion |  | item
| (I) Defects Period |  | item
| (J) Random Checks for Employment Records |  | item
| (K) Delay Events, Compensation Events, Programme Contingency, Delay Costs, Adjustments , Programme Contingency, Delay Costs, Adjustments (Sub-clauses 9.3, 9.4, 10.1, 10.6, 10.7) |  | item
| Event Item Nr. 1 - Delay Event/Yes, Compensation Event/Yes |  | item
| Event Item Nr. 2 - Delay Event/Yes, Compensation Event/Yes |  | item
| Event Item Nr. 3 - Delay Event/Yes, Compensation Event/Yes |  | item
| Event Item Nr. 4 - Delay Event/Yes, Compensation Event/Yes |  | item
| Event Item Nr. 5 - Delay Event/Yes, Compensation Event/Yes |  | item
| Event Item Nr. 6 - Delay Event/Yes, Compensation Event/Yes |  | item
| Event Item Nr. 7 - Delay Event/Yes, Compensation Event/Yes |  | item
| Event Item Nr. 8 - Delay Event/Yes, Compensation Event/Yes |  | item
| Event Item Nr. 9 - Delay Event/Yes, Compensation Event/Yes |  | item
| Event Item Nr. 10 - Delay Event/Yes, Compensation Event/Yes |  | item
| Event Item Nr. 11 - Delay Event/Yes, Compensation Event/Yes |  | item
| Event Item Nr. 12 - Delay Event/Yes, Compensation Event/No |  | item
| Event Item Nr. 13 - Delay Event/Yes, Compensation Event/No |  | item
| Event Item Nr. 14 - Delay Event/Yes, Compensation Event/No |  | item
| Event Item Nr. 15 - Delay Event/Yes, Compensation Event/No |  | item
| Event Item Nr. 16 - Delay Event/Yes, Compensation Event/Yes |  | item
| Event Item Nr. 17 - Delay Event/No, Compensation Event/Yes |  | item
| Event Item Nr. 18 - Delay Event/Yes, Compensation Event/Yes |  | item
| Event Item Nr. 19 - Delay Event/Yes, Compensation Event/Yes |  | item
| Event Item Nr. 20 - Delay Event/Yes, Compensation Event/Yes |  | item
| Event Item Nr. 21 - Delay Event/Yes, Compensation Event/Yes |  | item
| (L) Payment Particulars |  | item
| (M) Not Used |  | item
| (N) Conciliation and Arbitration |  | item
| (O) Rights in Contractors' Documents |  | item
Model Forms
MF 1.6 - Performance Bond
MF 1.7 - Parent Company Guarantee
MF 1.10 - Appointment of Project Supervisor
MF 1.13 - Rates of Pay and Conditions of Employment Certificate
Bond
| The Contractor shall enter into a Bond with a surety acceptable to the Employer, should the Employer so require, to guarantee the performance of the Contract. The Bond shall be for an amount equal to a percentage of the expected initial Contract Sum. Refer to Schedule Part 1 for details of the percentage required |  | item
| The Contractor shall enter into a performance Bond for (See Schedule Part 1) of the Contract with an approved insurance company for due performance of the work within the time stipulated for the Contract. The expiry date of the Bond must be a minimum of 450 days after the date of issue of the Substantial Completion Certificate. It is essential that the amount included for the Bond be shown separately in the General Summary Section. The Bond must comply with the Government Contract Committee standard Model Forms. |  | item
| The tenderer invited to provide a Bond shall legally secure the Bond within 10 working days of the date of issue by the Employer of a letter of intent. Should the tenderer fail to provide a Bond within the period stated, the tender may be passed over. |  | item
| The amount included in the tender amount for the provision of the Bond shall, in the event of the Employer deciding not to proceed with the requirement for a Bond, be credited from the tender amount in the calculation of the initial contract sum. |  | item
| The wording of the Bond shall be as per the Model Form published by the Department of Finance for use with the Public Works Contracts. |  | item
| The Bond provider must be regulated within the EU |  | item
| The Bond provider must be an authorised bonding business in accordance with the Procurement Website guidelines for authorised bonding businesses |  | item
Collateral Agreements
See Schedule Part 1 for details of same
OBLIGATIONS AND RESTRICTIONS IMPOSED BY THE EMPLOYER
Items for convenience of pricing
Site visit
| the Contractor is strongly recommended to visit the site prior to submission of his tender and to ascertain all necessary information affecting his tender particularly as regards location, access, ground formation and conditions, local conditions, the extent of existing services and the risk of damage thereto, the conditions under which the works will require to be carried out, regulations, sources of labour and material supply etc; he must take all these matters into account when tendering and no charge will be allowed in consequence of his failure to do this for the proper execution of the Contract; he is to make any appointment to visit the site by arrangement with the person identified in the Project Particulars section of this document |  | note
Access to and possession or use of the site
| access to and from the site will be via the existing housing estate |  | item
| provide for keeping the site roads and paths not properly occupied by the contractor free and safe for neighbouring houses at all times |  | item
| provide for performing the work in such a manner as to cause the minimum interference with the occupants and normal routine of adjoining occupiers during the execution of the work |  | item
| allow for all costs associated with access to the site by the Contractor's workforce, employees, sub-contractors, suppliers etc. and others whom require access to the site; provide necessary safe routes for both pedestrian and vehicular traffic; include for all necessary adjustment and maintenance of these routes to ensure the safety of all; include all making good work to areas disturbed |  | item
| the site must not be used for any purpose other than carrying out the works |  | item
| Contractor to note Site Compound outlined on site plan; Contractor to make provisions for level surfacing for access and site facilities and storage; secure perimeter security fencing and gateway; upon completion of project removal of all items and make good to surrounding areas; complete |  | item
Boundaries of Site and Limitations of Working Space
| allow for working generally within the site boundaries except where the work necessitates working outside the curtilage of the site boundaries in connecting the services to the Local Authority or other Utility Network Service Provider or supplier |  | item
| the contractor shall include for all additional insurances, watching, lighting, barriers, hoardings, traffic management and the like where work is required to be carried out beyond the boundary of the site |  | item
| The Contractor is to include for all liaising and consultation with neighbours prior to any works taking place and prior to removal of existing site fencing, works to dividing party walls. Contractor to include for all remedial works and making good any neighbouring gardens affected by the works |  | item
Order of Work
| the works are to be carried out in such a manner that the neighbouring dwellings are free from any obstructions during the entire duration of the contract; include for all costs associated with the phasing of the works generally; include for all costs associated with phasing, temporary hoarding, provision of builders compound, temporary access, existing services live etc. |  | item
| liaising with Architect, PSDP and Employer on an ongoing basis to agree, implement and maintain a safe environment for all |  | item
Temporary fencing, hoarding, screens, gantries, etc. for all phases of the works
| provide, maintain, adapt and relocate as necessary all temporary hoarding as required to prevent unauthorized access to the works or phases of the works by neighbouring properties and the public at large; include for all adjustments and extensions to hoarding where necessary; hoarding shall be minimum of 2.4m high, of solid structure and of a continuous sheet nature (i.e. cannot see through); note the foregoing are minimum requirements and it shall remain the contractors express responsibility to ensure the safety of all persons and property affected in any way by the works |  | item
| the final location/relocation of all hoarding and Contractors respective working area shall be agreed with the Architect before erection/relocation of same |  | item
| provide and maintain all temporary fencing, fans, planked footways, guardrails, gantries and the like on or about the site (including identifiable site perimeters) as may be necessary for protecting the public, for the proper execution and phasing of the works and for meeting the requirements of any Local or other Authority, including all necessary lighting |  | item
Position of the Works
| allow for all costs in connection with the setting out and positioning of the buildings and associated works |  | item
Limitations of working hours
| subject to any provision to the contrary contained in the contract, none of the works should be carried out prior to 8.00am each day or during the night or Sunday without permission of the Architect save without permission of in writing of the Architect save when work is unavoidable or absolutely necessary for the saving of life or property or for the works in which case the contractor shall immediately advise the Architect; all works to be generally between 8am and 6pm Monday to Saturday |  | item
| any limitations imposed by the Local Authority or Garda Siochana must be adhered to in full |  | item
Temporary accommodation and facilities for the use of the Employer's Representative and Clerk of Works
| provide for a temporary office for the use of persons acting on behalf of the Employer; the office shall have a floor area of not less than 17m2 of sound construction, both weatherproof and draught proof with adequate ventilation, heating, lighting, boarding floor and lockable door; furniture shall comprise of a drawing board and tee square, drawing bench with lockable drawers, chairs.; provide necessary attendance |  | item
Adjacent or abutting buildings and convenience of occupants
| allow for consulting the convenience of anybody who may be affected by the Works with regard to suitable times for carrying out works, making deliveries etc and include all necessary costs associated in complying with this requirement |  | item
Services on and over the Site
| the contractor shall make himself aware of the presence and location of existing under ground services and over ground services; he shall allow all costs associated with contacting and arranging with the network service provider to identify all services locations on or about the Site; he shall make all reasonable effort to establish and mark out these routes for the general safety of all operatives on the Site, he shall allow for maintaining and protecting the established route lines and markings for the necessary duration of the works or the phasing of the works as applicable; he shall take all necessary steps to avoid interference or damage to these services during the execution of the works; he will be deemed to have included here or make the necessary allowance in his rates for working in and around and maintaining live these services |  | item
Maintenance of existing live services
| provide for protecting and maintaining all services on or over the site |  | item
| provide for carrying out on site and adjoining lands a survey, prior to commencement of construction work, to establish the existence of uncharted services and record same |  | item
| provide for obtaining surveys and Liaising with the service providers in relation to the diversion of existing service lines as required |  | item
| the Contractor shall take notice that the known live services set out on the Service drawings. In cases where a temporary interruption to live services is unavoidable, the Contractor shall agree any such interruption with the ER in advance, in writing, in respect of the timing and period of the disruption, and shall adhere strictly to the terms of such agreement |  | item
| include for providing all necessary work associated with any temporary re-positioning and housing of services plant and equipment such as boilers, electrical cabinets, stats, valves etc. |  | item
| provider for maintaining flows of all temporary diversions in drainage, watermains and service runs for the duration of the project, removing temporary facilities and reinstating disturbed ground on completion |  | item
| the Contractor shall in all events ensure that the works are programmed, supervised and carried out in a way to prevent the risk of accidental interruption to live services |  | item
Maintenance of specific temperature and humidity levels
| provide for the maintenance of specific temperatures and humidity levels necessary for the proper installation of goods or application of finishes and to dry out the building |  | item
Service Providers
| Contractor to include in their costs dealing with Property Button in terms of connections and any cost up until handover of project will be covered by contractor |  | item
| Contractor to include in their costs all associated co-ordination and liaison with ESB for connections etc; complete |  | item
| Contractor to include in their costs all associated co-ordination and liaison with Uisce Eireann (Irish Water) for connections etc; complete |  | item
| Contractor to include in their costs all associated co-ordination and liaison with Telecoms provider for connections etc; complete |  | item
Method Statement
| provide and maintain a detailed Safety Method Statement for the works satisfying all current statutory requirements and legislation |  | item
| the Contractor is required to submit an initial 'Programme' and 'Method Statement' outlining his approach to the construction of the Project |  | note
| the Contractor shall include in the Method statement for a Traffic Management Plan for the duration of the works which will endeavour to cause minimum interference to the local community |  | item
Programme and Phasing of the Works
| provide for agreeing a site organisation and management programme for the works with the local authorities before commencement of the works |  | item
| provide for all temporary site hoarding associated with phasing |  | item
| when requested by the E.R., the successful contractor shall prepare and provide within 7 working days, a detailed programme of work from start on site to practical completion in bar chart format. The programme shall contain details of the resources needed for each phase of the programme. It shall also take account of all holiday requirements. This programme will be frequently reviewed during the course of the Contract and the Contractor must keep it fully up to date at all times. The Contractor shall provide for issuing one copy of the programme and all revisions thereto to each firm of the Design Team |  | item
| provide and update when necessary the construction programme in bar chart format |  | item
Safety Statement
| provide for the production of an up to date Safety Statement satisfying the requirements of current legislation |  | item
Bill of Quantities : Method of Measurement
| the Bill of Quantities has been prepared in accordance with the general principles of Agreed Rules of Measurement ARM 4), as agreed between the Construction Industry Federation and The Society of Chartered Surveyors. Notwithstanding the provision of A.R.M., the drawings from which each element is measured are not listed separately with each element measured. There are amendments to ARM for compliance with the GCCC and these are included in Appendix 1. |  | item
| In the measured work all items unless otherwise specifically mentioned, are the nett measurement of the items described when finished in the works. In pricing the Contractor must make such allowances as he thinks fit to cover the necessary waste, laps etc. |  | item
| the measured work shall not be used for ordering materials. The Contractor is required to take his own measurements on Site and from the drawings for the quantities required for the ordering of materials |  | item
| Elements, (59) and (69) have been measured using ARM 4 Supplement 2; contractors should include for all costs associated with the supply and installation of all plant, equipment, fittings etc included on the Services Engineers Drawings including ducting, cables, pipes etc |  | item
Bill of Quantities : Pricing
| the contractor at the time of tendering, must furnish the Bill of Quantities fully priced in ink in the currency of the European Monetary Union - the Euro (EUR). |  | item
| unpriced items shall be deemed to be included in priced items in the Bill of Quantities |  | item
| lump sum adjustment - if the Contractor makes a lump sum adjustment in the summary of his tenders this adjustment will be dealt with strictly in accordance with Clause 15.2.2 "Assessment of Tenderers" published in the Liaison Committee Practice Notes 2006 |  | item
Bill of Quantities : Quantities
| quantities are rounded to the nearest whole unit except where this procedure would cause an entire item to be eliminated. In this instance such an item is given as a whole unit where the unit of billing is the metre and as one hundredth of a unit where the unit is a tonne |  | item
Bill of Quantities : not a "Design Document"
| this document is not a "Design Document" within the meaning and intent of the Safety, Health and Welfare at Work (Construction) Regulations 2013 and does not purport to instruct the Contractor as to the manner and methods to be employed in the construction of this project. This information is to be ascertained from Design Drawings and Specification. |  | note
Dimensions
| figured dimensions are to be followed in preference to dimensions scaled from the drawings (if any discrepancies are apparent clarification from the E.R. is required). Whenever possible dimensions are to be taken on the Site or from the building. Before any work is commenced by domestic sub-contractors dimensions must be checked on the Site and / or building and agreed with the Contractor, irrespective of the comparable dimensions shown on the Drawings. The Contractor will be responsible for the accuracy of all dimensions |  | item
GENERAL OBLIGATIONS
Protection of Adjoining Property
| The Contractor shall provide everything that may be necessary for the protection and safety of the adjoining properties while carrying out the works. Particular attention will be required to existing adjoining buildings, walls and fences, trees etc during the course of the work. |  | item
| The Contractor shall be held solely responsible for the safety of the adjoining buildings and the safety of all temporary work and after removal make good all work disturbed. The Contractor will be required to liaise with representatives of adjoining properties in conjunction with the Employers Representative to ensure that the impact on the adjoining buildings and occupants is kept to a minimum at all times. |  | item
| Protection of existing retained Trees to be in accordance with the Landscape Architects details |  | item
Dilapidation Survey
| The Contractor will be required to prepare a dilapidation survey of the existing retained buildings/walls/public spaces/adjacent structures bounded and affected by the proposed works. This survey which will include copies of photographs etc. will be to the satisfaction of the clients, design team and will be copied to all relevant parties for record purposes. |  | item
Protection of all new works during the project
| The Contractor's attention is drawn to the necessity to provide adequate protection to all new works, all new glazing, plastering , all new ceilings, new concrete finished floors, tiled floors and walls, painted walls and ceilings, mechanical and electrical plant, equipment, fixtures and fittings, paving to entrance areas, joinery internally and externally, drainage pipework and gullies etc. |  | item
General Conditions
Local labour
| persons engaged upon the works should insofar as practicable and without affecting the efficiency of the Work be recruited from the local FAS Office to the extent that the total labour requirement of the Contract exceeds the Contractor's core work force |  | item
Trade Union Membership, Pension Schemes
| all workers employed by the Contractor and his sub-contractors shall be members of a recognised Trade union |  | item
| it be a condition for the award of this Contract that the lowest acceptable tenderer shall be a fully paid up member of the CIF Pension / Sick Pay Scheme and all payments made in respect of employees must be available for inspection at all times |  | item
Tax Clearance Certificates
| it will be a condition for the award of this Contract that the most economically advantageous tenderer must be able to produce promptly on request a tax clearance certificate and a C2 certificate (in the case of a non-resident a statement from the Revenue Commissioners will be required) |  | item
Expense and Acceptance of Tender
| the Employer does not bind himself to accept the lowest or any tender and no Contractor will be re-numerated for any trouble or expense incurred in preparing his tender. Acceptance of a tender is subject to the sanction of the Employer |  | item
| (a) The Employer does not bind himself to accept the lowest or any tender and no Contractor will be remunerated for any trouble or expense incurred in making up his tender. |  | item
| (b) No tenderer will be remunerated for any trouble or expenses incurred in the preparation of this tender. |  | item
| (c) The Employers reserve the right to open all or any of the Tenders & Bill of Quantities |  | item
Certificate of Standard and Workmanship
allow for complying with the requirements as follows:
| all materials and goods are to be the best quality and if applicable they must comply with the latest Irish Standard (IS), British Standard (BS), German Standard (DIN) or Code of Practice (CP); where possible Irish materials must be used |  | item
| all works, materials and workmanship required under this Contract shall be in compliance with the requirements of the Specifications and the Standards referred to therein |  | item
| products / materials shall either be certified as complying with the latest relevant Irish Standard Specifications and shall bear the Irish Standard mark or shall be certified to a national standard of another member state of the European Union which provides an equivalent guarantee of safety and suitability - certification to be by the National Standard Authority of Ireland |  | item
| workmanship shall comply with the latest Irish or British Codes of Practice for the work involved |  | item
Safety, Health, and Welfare at Work (Construction) Regulations, 2013 (SHW Regs)
| refer to the Project Particulars section of this Pricing Schedule which fully details Health & Safety requirements and conditions |  | note
| include for complying with the Health, Safety and Welfare at Work Acts and Regulations current at the date of tender |  | item
| the term temporary works shall mean all temporary works of every kind required for the construction and completion of the works; it shall include temporary works to support and ensure the stability of the partially completed permanent works and of adjoining structures and lands, as well as such matters as trench shoring, scaffolding, propping, working platforms, gangways, access stairs and landings. |  | note
| the Contractor shall be responsible for the design of Temporary Works and the E.R. / Consultant Engineer shall be responsible for the design of the Permanent Works. |  | note
| the Contractor shall be appointed by the Client under a collateral agreement to the Main Contract as Project Supervisor for the Construction Stage in respect of the project pursuant to the Safety, Health and Welfare at Work (Construction) Regulations 2013. The Contractor shall include all costs for the provision of the services of Project Supervisor for the Construction Stage pursuant to the Regulations. |  | item
| refer to PSDP documentation for and adhere to all requirements as set out within these documents |  | item
| include for procuring and ensuring that the insurance cover required to be obtained and maintained by the contractor, pursuant to Clause 3 of the main contract, shall provide indemnity in respect of any claim for bodily injury or property damage which the contractor may incur by reason of the performance of the functions and duties of the Project Supervisor for the Construction Stage of the project |  | item
| include for preparation and submission of 3 no. copies of the Safety and Health File to the Employer (included in general summary) |  | note
| include for providing assistance to the appropriate member of the design team and to relevant sub-contractors in preparing "As Built" drawings for inclusion in the Safety File both hard and soft copies |  | item
| include for work beyond that already drawn or specified which is required to allow the Contractor to complete the Works in compliance with the regulations ( included in general summary) |  | note
| the Contractor will take all precautions necessary and as recommended by the Health and Safety authorities to contain any likely spread of Aspargillas during the construction work |  | item
Proprietary Names, Manufacturer Names and Type
| in any case where trade names, manufacturers reference type or marks are used in the tender documents they are deemed in every case (whether specifically mentioned or not) to be accompanied by the words "or equivalent" |  | item
| the term "or equivalent" shall mean that any alternative item proposed is at least equal in performance, quality and workmanship to the specified item. If the Contractor proposes to use an alternative item, the Architect must give his approval to this item and if the Architects approval is not obtained, the Contractor must supply the item originally specified |  | item
Site Safety
| the Contractor shall comply in all aspects with the Safety, Health and Welfare at Work (Construction) Regulations 2013; the contractor shall provide for all costs as a subsequence of complying with the Safety, Health and Welfare at Work (Construction) Regulations and Acts current at the date of tender |  | item
the Contractor shall provide, prior to commencement of the Works (and any costs associated therewith) as follows :
| a copy of Form of Notice (Form CR1) to be served on the Minister of Labour in pursuance of Regulations 5 and 12 |  | item
| company Safety Statement |  | item
| names of Contractor's staff responsible for all on-site and off-site safety personnel, health and welfare personnel, inspectors, certifiers and for first aid |  | item
| site layout plan showing facilities (offices, canteen, drying room, toilets, washroom), material storage, temporary parking, cranage positions, security fencing (including type) etc |  | item
| the Contractor shall include for enforcing and ensuring that all sub-contractors and suppliers comply with the Regulations and the requirements of the Project Supervisor (Construction Stage) |  | item
| the Contractor shall include for enforcing and ensuring that all domestic sub-contractors and suppliers comply with the operation of requirements of Safe Pass Scheme and Construction Skills Certificate Schemes |  | item
| Contractor shall include for enforcing and ensuring they are compliant and that all domestic sub-contractors and suppliers are compliant with Regulations and requirements in regard to safety signs, signals and for tests and certificates on contractors, sub-contractors and all hired plant and equipment |  | item
| Contractor shall include for providing, enforcing and ensuring use of Personal Protective Clothing and Personal Protective Equipment for his employees and others that may require access to site and that they are compliant with Regulations and also that all domestic sub-contractors and suppliers are compliant with Regulations in regard to use of Personal Protective Clothing and Personal Protective Equipment and to provide Personal Protective Clothing and Equipment to any personnel that may require them so as to ensure their health and safety on site and during progress of work |  | item
| Contractor shall include for provision and maintenance of emergency routes, plans and exits; provide for designated trained personnel responsible for emergency procedures on site and at all times work is being carried out on site |  | item
| Contractor shall include for provision of all necessary fire detection and fire fighting systems on or about site and to ensure that they are checked and maintained at all times work is being carried out on site |  | item
| Contractor shall include for provision of all necessary energy distribution systems on or about site and to ensure that they are checked and maintained at all times work is being carried out on site |  | item
| contractor is to include in his tender for complying with all restrictions and obligations imposed upon him in Preliminary Health and Safety Plan prepared by PSDP and issued as part of Tender Documentation |  | item
| Contractor to determine safe method of demolition and to alert the architect of any temporary works design required; Contractor to allow for all temporary works and design to be signed off by Engineer |  | item
| Contractor to notify Health & Safety Authority of commencement of works |  | item
| All works to be in compliance with the Safety, Health & Welfare at Work Acts & (Construction) Regulations |  | item
| Successful contractor to be appointed Health & Safety Project Supervisor for the construction phase on foot of approval of their competency |  | item
| Contractor to note Preliminary Health & Safety Plan and provide Site Specific Health & Safety Plan |  | item
Building Control (Amendment) Regulations S.I. 9 of 2014 and S.I. 105 of 2014
| Roscommon County Council shall act as Assigned Certifier. It shall be a term of contract that Main Contractor shall appoint a person from within its own team to act as designated person with responsibility for management, collating and maintaining of quality assurance and quality control documentation and Contractor's and Sub-Contractor's design documentation and Contractor's completion documentation, Ancillary Certificates, etc., arising by operation of Building Regulations to include S.I. 9 and S.I. 105 of 2014. This person will be required to liaise closely with Assigned Certifier and others on a best endeavors basis to attain objectives of Building Regulations. for avoidance of doubt any requirements of Contractor arising under S.I. 9 of 2014 are deemed to be included in contract sum. |  | item
| Inspection Schedule; Standard Local Authority Clerk of Works inspection regime will be progressed during the works. The Contractor is to include all associated costs regarding the co-ordination of all inspection visits |  | item
Use or Disposal of any material found on site
| no sand, ballast, gravel, coal or other useful material which may be found in the Works shall be removed from the site, nor shall it become the property of the Contractor, nor be used in the Works except upon the express instructions of the ER, in which case the quantity used, if any, shall be measured and valued by the Quantity Surveyor, and such value deducted from the Contract Sum. |  | item
Historical finds
| the ER shall be immediately advised of any discoveries of historical importance. Any object of antiquarian, geological or other interest discovered during the progress of the works shall be handed over to the ER |  | item
GENERAL FACILITIES AND OBLIGATIONS
General Facilities And Obligations
Setting out
| the Contractor shall provide all labour, instruments, tapes, chains, pegs, dumpy levels, theodolite, laser levels, metric staff etc necessary and shall set out the works to the approval of the E.R. |  | item
| the Contractor shall establish a bench mark on site for the duration of the Contract. The bench mark shall be related to the Ordnance Datum. The permitted deviation in level between the master bench mark and the Ordnance Datum shall be +/- . The location of the bench mark shall be agreed with the Engineer |  | item
Specifications
| the contractor must include for any work and the carrying out of any duties as set out within the Civil and Structural, Mechanical, Electrical and Architectural Specifications. |  | item
Supervision and co-ordination of the works
| provide sufficient and competent staff for all on and off site supervision and co-ordination for the proper execution of the works |  | item
| the Contractor shall provide a competent Site Agent who shall be constantly present during the works, with power to act in the Contractors absence and for all purposes as his general agent |  | item
| the Contractor shall provide a mechanical and electrical services co-coordinator on site prior to commencing on site until practical completion of the works. The co-coordinator shall be experienced in all aspects of mechanical and electrical services and shall be responsible for liaising with the services installation contractors, agreeing and co-ordinating builder's work requirements, co-ordination of services installations, preparation of information schedules in connection with the services installation contractors, agreeing programmes and organising the commissioning and testing of the installations |  | item
Plant, tools and vehicles
| provide all plant, tools, vehicles, moulds, profiles and other apparatus for the use of domestic trades for the proper execution of the works, including all costs in respect of bringing to site, maintaining on site and removing on completion |  | item
Scaffolding
| allow and include all costs in respect of bringing to site, erecting, all necessary ongoing adjustments and removing on completion all general scaffolding and other apparatus for the use of all trades for the proper execution of the works, include for ensuring all test and certificates in respect of the scaffolding or equipment are issued and held on site by the necessary Contractors agent |  | item
Cranage
| provide all craneage for the use of contractors for proper execution of the works, including all costs in respect of bringing to site, maintaining on site and removing on completion |  | item
Materials
| provide a secure materials lock up and secure compound area within the curtilage of the site. This compound is to be adequately protected from trespass, unauthorised entry, damage and theft. Provide necessary watching and lighting for the security, access and movement within the compound area. |  | item
| materials are to be stored in a tidy manner. Separate different materials and protect them from dirt, physical damage, reaction with other materials, marking, staining, micro-organisms, mildew, fungus, vermin etc. Do not store materials in ways which may cause damage to the Works or to the materials or endanger the safety of people or property |  | item
| provide all necessary equipment and protection to enable the handling and storage of materials in accordance with the manufacturers recommendations. Do not use materials which have been stored for a period in excess of the manufacturers recommended shelf life |  | item
Site administration and security
| provide for all on and off site management |  | item
| provide all watching, protective lighting, barriers, fencing and everything else necessary to safeguard the works (including materials and plant) against damage and theft |  | item
| the Contractor, or a responsible official from his organisation shall attend progress meetings which will be held at agreed intervals. The Contractor or his agent shall inform all suppliers and sub-contractors as are necessary that their attendance at progress meetings shall be required. |  | item
Existing Levels
| the Contractor shall signify in writing his agreement to the correctness of the existing ground levels, as indicated on the drawings, before commencement of the works and before the existing ground levels are disturbed. |  | item
| if the Contractor is of the opinion that the existing ground levels vary from those shown on the drawings he shall immediately seek instructions and clarification from the ER. Failure by the Contractor to comply with this requirement will be taken to indicate there is no divergence between the existing levels and those shown on the drawings. Unilaterally prepared records will not be accepted after the completion of excavation works concerned. |  | item
| unilaterally prepared records will not be accepted after the completion of excavation works concerned |  | item
Transport for work people
| provide for transporting all workmen and site personnel to site |  | item
Temporary works generally
| provide, maintain, adapt, remove and make good after removal all necessary temporary works and temporary services |  | item
Protecting the works from inclement weather
| provide for covering and protecting the works and materials as necessary against inclement weather and for making good any damage occasioned thereby |  | item
Temporary Protection of internal finishes
| provide for temporary protection of all internal finishes |  | item
Water for the works
| provide clean water for the works and pay all fees and charges in connection therewith |  | item
Lighting and power for the works
| provide all necessary temporary lighting and electric power required for the works and pay all fees and charges in connection therewith |  | item
Temporary roads, hard standings, crossings, etc.
| provide and maintain temporary roads, hard standings and crossings, complete with adequate temporary drainage, on and adjacent to the site as necessary for the execution of the works and reinstate areas disturbed on completion to the satisfaction of the Employers Representative |  | item
Temporary accommodation for use of the Contractor
| provide suitable temporary sheds, offices, mess rooms, sanitary accommodation and other buildings required |  | item
| provide suitable dedicated room for first aid, including necessary equipment and fittings as required |  | item
Hereunder is set out the Joint Industrial Council for the Construction Industry guidelines on site conditions:
| toilet facilities. There shall be provided at least one sanitary convenience for every 20 workers on site. Each convenience shall be connected with an effective flushing system and shall be situated in an enclosed structure which conforms to paragraph 4 of the J.I.C. Each sanitary convenience shall be sufficiently ventilated and so positioned as to secure privacy and fitted with a door fastening on the inside |  | item
| washing facilities. There shall be provided in each toilet (which conforms with the provision of paragraph 4 of the J.I.C.) one wash hand basin for every 20 workers on site. Each wash hand basin shall be permanently secured to the wall of the structure in which it is situated and shall be permanently connected with a water supply of hot and cold water. There shall also be provided an adequate supply of soap and towels or other suitable materials for cleaning and drying. |  | item
| drying room. A separate facility shall be provided for the storage of clothing when not in use, having adequate facilities for drying such clothing when wet. The area of drying room space provided shall not be less than 2 square feet for each worker on site and the drying room shall be adequately heated and ventilated. |  | item
| canteen. A canteen or a number of canteens shall be provided which can comfortably accommodate the entire workforce on site. In no case shall the total floor area of canteen space available to the workforce be less than ten square feet for every worker on site. The canteen facilities shall allow adequate means of escape in the event of fire for the number of people accommodated therein. It shall have sufficient number of windows so as to provide adequate supply of daylight, and shall have adequate heating and ventilation. Effective fluorescent lighting which can be switched on from the inside shall also be fitted. It shall also be fitted with sufficient number of tables and chairs having regard to the number of workers on site. |  | item
| design and construction of toilet, wash room, drying room and canteen. Every toilet, wash room and drying room shall be properly constructed of sound and suitable materials so as to exclude draughts and the seepage of rain and dampness to the buildings. The floor level of every such structure shall be as to prevent the inflow of water. The inside walls and floors of every such structure shall be constructed of, or finished in a smooth (non slip as required) impervious material and shall be so designed as to facilitate thorough and effective cleaning and maintenance of the structure in a clean and hygienic condition. |  | item
Use of existing utility supplies
| the Contractor is permitted to use existing utility services incl. water subject to each utility service being metered individually with metering system to ER's approval |  | item
Temporary telephone, email and fax for the use of the Contractor
| provide for the installation of a direct telephone line, fax and broadband and pay all fees and charges in connection therewith |  | item
| facilities provided on site by the contractor should include for appropriate hardware and software to receive and print minimum A3 size drawings from the design team in both 'pdf' and 'CAD' format |  | item
Personal Protective Equipment for use by Employer and Design Team
| site equipment of high visibility jackets, helmets and any other equipment deemed required under contractors health and safety proposals, equipment for 10 No. people to be provided. |  | item
Traffic regulations
| provide for complying with all traffic regulations affecting the works |  | item
Commencement Notice
| provide for completing and submitting to the Local Authority the commencement notice not less than 14 days and not more than 21 days before commencement on site, following consultation with the Employers Representative |  | item
Measurement Notice
| give sufficient notice to the Employers Representative before covering up work that may require measurement |  | item
Completion Notice
| give at least four weeks notice to the Employers Representative of substantial completion of the whole or phased sections of the works if applicable |  | item
Disbursements arising from the employment of work people
| provide for all labour insurance and other costs arising from the employment of work people |  | item
Maintenance of roads, etc.
| provide for maintaining and making good damage, if any, to roads, paths services and other property, public or private, caused by or attributable in any way to the execution of the works and for indemnifying the Employer against loss, damage, claim or proceedings by any Local Authority, statutory undertaking, or others |  | item
| allow for washing down all plant, trucks, equipment, machinery etc. prior to exiting the confines of the site to ensure no dust, excavated material, construction materials etc. are deposited on the public roadway outside the site |  | item
| allow for daily sweeping, washing down and cleaning of all public roadways effected in any way by the works |  | item
Waste management
| provide for removing from the site from time to time as necessary and on completion of the works all rubbish, debris, surplus materials, protective casings, etc. and also on completion clean the works internally and externally to the satisfaction of the ER |  | item
| works to be progressed in a manner that will minimise waste production. All waste sent off site for recovery or disposal shall only conveyed by an authorised waste contractor to an authorised disposal site |  | item
| provide for preparing a Waste Management Plan prior to commencement which shall include for the segregation of all wastes into recyclable, biodegradable and residual wastes. The Plan shall also detail the types of waste, quantities involved, the authorised waste contractors and authorised disposal site proposed for this contract |  | item
Drying the works
| provide and maintain the necessary equipment, fuel and attendance for drying and controlling the humidity of the works |  | item
| the contractor will be responsible for ensuring that the concrete floor slabs are sufficiently dry and at the correct moisture content to allow the laying of floor finishes throughout the buildings; the contractor shall be deemed to have included all necessary equipment and plant to ensure that the floor finishes are installed in the right conditions within the contract period |  | item
Work beyond the boundary of the site
| provide, where work is described as being beyond the boundary of the site or in the public highway, for adequate watching and lighting, traffic signaling, temporary barricades, walking platforms and warning notices sufficient to ensure the safety of all persons, and removing same on completion, giving notice to the Local Authority, paying their fees and charges and carrying out the work to their satisfaction |  | item
| provide also for maintaining in working order all services, conduiting, telephone cables etc. and for making good any damage occasioned thereto by reason of these works to the satisfaction of the Authority concerned |  | item
Contractors use of permanent heating system
| on completion the E.R. may allow the Contractor to arrange with the heating contractor for use of the system to dry out and control humidity; the Main Contractor shall meet all costs (including fuel) and maintain, repair and make good damage, disturbance and wear and tear caused by its use to the E.R.'s satisfaction; use of the system does not affect or diminish the Contractors obligation to maintain suitable temperature and humidity |  | item
Temporary fencing, hoarding, screens, gantries, etc.
| provide and maintain all temporary fencing, hoardings, fans, planked footways, guardrails, gantries and the like on or about the site (including identifiable site perimeters) as may be necessary for protecting the public, for the proper execution of the works and for meeting the requirements of any Local or other Authority, including all necessary lighting |  | item
| provide and maintain all temporary guardrails and the like to floor, stair and roof edge protection on or about the site as may be necessary for protecting the personnel about the site, for the proper execution of the works, including all necessary safety nets and lighting |  | item
Control of noise, pollution and all other statutory obligations
| provide for all precautions in keeping dust to a minimal acceptable level and ensuring dust generated on site is prevented from traveling to areas outside the site |  | item
| provide for taking all precautions necessary to prevent nuisance from noise, smoke, rubbish, water or any other cause |  | item
Protection of the works
| allow for protecting all the work in bringing the works to completion |  | item
Project Board; Work Beyond the Site Boundary
| provide for the erection of a project board incorporating the name of the Employer, the Project, the Design Team Consultants and the Main Contractor only (no sub-contract signage is permitted); include for erecting the project board within the first week; project board to be located at selected location near entrance to site off public road; include for all necessary fixtures, fittings, maintenance during the project and for removal upon completion (Board Size approximately. 2 x 4m painted to selected colour full oil paint system) |  | item
Defects Period
| provide for maintaining the works for 12 months after the issue of the Certificate of Substantial Completion in accordance with the Conditions of Contract |  | item
Works after substantial completion
| any works to be carried out after substantial will only be done with the prior consent of the employer; the contractor will comply with all security and general 'house keeping' arrangements required by the employer |  | item
Commissioning, Records and Schedules
| provide for all costs in complying with the Conditions of Contract |  | item
| provide for all costs associated with the provision of record drawings detailing location and depths of all site service ducts including Foul Water, Surface Water, ESB, Site Lighting Telecom, Oil, Gas etc. All drawings should be provided to the client in Hard and Soft Copy format. |  | item
Commissioning, Records and Schedules
| provide for all costs in complying with the Conditions of Contract |  | item
| provide for all costs associated with the provision of record drawings detailing location and depths of all site service ducts. Hard and soft copies of these site services are to be provided. |  | item
Progress Photographs
| provide progress photographs of the Works taken from locations on or about the site as directed. Take 3 photos of each room and 20 of the building works generally at one month intervals; take 20 photographs at one month intervals for external works. Provide 2 prints of each photograph for the ER, one conventional and one digital. (Permission to be sought from the Employer prior to doing so) |  | item
Record Drawings
| the Contractor shall make accurate records of those part of the works which will become hidden by the further progress of the works as may be directed by the ER and such records shall be checked and verified by the ER while the Work is open for inspection. Such records shall be entered by the Contractor on prints of drawings which will be made available to him free of charge for this purpose and amplified by him with supplementary dimensioned sketches and such records shall be completed and certified as aforesaid and handed to the ER as soon as practicable |  | item
| allow for assisting and making accurate records of the works as constructed for the relevant members of the design team to record and incorporate on their drawings and specifications for inclusion in the safety file |  | item
Tests
Concrete tests
| making concrete cubes for testing | 50 | nr
| test concrete cubes (to be carried out by an approved authority) and circulate the test results to the Engineer | 50 | nr
Intumescent Paint
| provide for testing intumescent paint as specified including 2 visits by independent experts |  | item
Samples
| contractor to include for providing samples of all materials, proposed works, finishes and fittings as measured in this document before installation. The time table for production of samples is to be in accordance with the ER's wishes, but generally 4 weeks prior to incorporation into the works. Sizes of sample panels etc should be a minimum of 1.00 Sq.m. where applicable |  | item
| notwithstanding the contractors general obligations to provide samples, the following samples will be specifically required - all exposed finishes, all repaired finishes, ironmongery; sanitary ware; taps for sinks; light fittings; joinery; doors; fitted furniture; blinds, non-slip flooring; signage; handrails and balustrades, paving slabs; external windows and doors, brickwork, blockwork, tarmac, and aco slot drains. |  | item
Road Opening Licenses
| The Contractor is to include for all Road Opening Licenses required for the works on the public footpath and roadway, including all associated administration costs and completions of same |  | item
Final Clean for Handover
| Contractor to include for full clean and fogging of each dwelling upon completion | 15 | nr
Airtightness Tests
| Contractor is to include for carrying out an air tightness test on each house. Required result is air permeability rate (Q50) of not greater than 4 cubic metres per hour per square metre of exposed envelope area, to allow an entry into the DEAP software for adjusted result of air permeability test in AC/H adj of not greater than 0.2. | 15 | nr
Building Energy Rating (BER) Certificate
| Contractor is to provide certificates to each house; to confirm u-values of materials used to M&E Engineers to provide BER certificate on completion of construction - minimum acceptable BER rating is A2. | 15 | nr
MEASUREMENT NOTES
Generally
Information
| For a detailed description of materials and workmanship, contractors are to refer to the E.R's and Engineers specification documents |  | note
| All works are measured from the relevant E.R.'s Drawings and Specification together with Engineers Drawings and Specification. Contractor to refer to these for full details of specification. Should contractor identify any discrepancies between Pricing Schedule description and relevant Drawings or Specification he should seek clarity from Architect immediately |  | note
Site/Buildings Visit
| The Contractor is required to visit the site and ascertain the nature of work involved in this section. No charge for extra labour, plant or material will be allowed in consequence of the Contractors failure to do this |  | note
| The Contractor is required to make himself aware of the presence and location of all services remaining in and around the existing buildings and shall take all necessary precautions to avoid interference or damage to these services during the execution of the works. The Contractor shall make due allowance in his rates for working in and around and maintaining live these services as necessary. Any damage caused shall be made good at the Contractors own expense |  | note
Demolitions & Alterations
| Prices for demolitions and alterations shall include for getting out, basketing out if necessary, filling onto lorries, removing from site and disposal by Contractor including payment of any fees |  | note
| The Contractor must provide any requisite shoring, needling and strutting or other supports to walls, floors, roofs etc. necessary for the full protection of the existing buildings remaining |  | note
| Notwithstanding that this Bill of Quantities is measured in accordance with the Agreed Rules of Measurement (ARM4), certain works are structured in a manner that best describe the quality and quantity of works to be carried out to the existing building |  | note
| The Contractor is to include for all liaising with Neighbours prior to any works commencing; in particular works to shared boundary and party walls; the contractor is to include for all remedial works and making good to all party walls, roofs, gardens where works are required complete |  | note
Disposal of Material
| All materials as described to be 'disposed' are to be disposed offsite in strict accordance with the local authority regulations; including for all tipping charges if applicable |  | note
(07) INSURANCES
Generally
Provide for the following
| take out and maintain Public Liability and Employers Liability Insurance against injury to persons and property as required by the Conditions of Contract |  | item
| take out and maintain All Risks Insurances in the joint names of the Employer and Contractor for the full value of the works and ancillary items as required by the Conditions of Contract |  | item
Provide for all costs in respect of all work people for
| insurance under Workmen's Compensation, Employer's Liability, Pay Related Social Insurance, Unemployment, Widows and Orphans Pensions and Fatal Accidents Acts and other Statutory Acts in force affecting the works at the date of tender |  | item
| pensions |  | item
| annual and public holidays |  | item
| industrial training levies |  | item
| traveling time, expenses, fares and transport |  | item
| payment of clerical work (including bereavement leave and check off) |  | item
| guaranteed time |  | item
| redundancy and sick pay scheme |  | item
| pay related benefit scheme |  | item
| non-productive time and other expenses in connection with overtime |  | item
| incentive and bonus payments |  | item
| registering with the Department of Social Welfare within one month of engagement, all employees whose employment commences on or after 1st January, 1989 or Sub-Contractors whose engagement commences after 1st January, 1990; provide also for notifying all Sub-Contractors that they are legally bound to notify the Department of Social Welfare of any person engaged to perform any service either with him or on his behalf whether under a contract or any other arrangement made or to be made by him |  | item
COVID-19 COMPLIANCE
| It is the responsibility of the Contractor to provide all necessary resources and allowances to comply with all current Covid-19 compliance. This includes, but not limited to, complying with the ‘The Return to Work Safely Protocol’ by the Irish Government and the ‘ Construction Sector C-19 Pandemic Standard Operating Procedures’ by the CIF. The following requirements are deemed to be included in their tender price, compliance with the Protocol: |  | item
| 1) Site infrastructure and welfare facilities such as toilets; canteens; isolation spaces; access, egress and circulation routes must meet the standards set out in the Protocol. |  | item
| 2) Cleaning to the standard required in the Protocol. |  | item
| 3) Covid-19 supervisor role(s) as necessary to meet the requirements of the Protocol. |  | item
| 4) Covid-19 PPE where necessary to meet the requirements of the Protocol. |  | item
| 5) Social distancing to meet the requirements of the Protocol. |  | item
GENERALLY
| The Contractor should include here for any other items he deems necessary for the completion of this element of the works as detailed on the Drawings and Specifications | 1 | item
| TOTAL PRELIMINARIES & INSURANCES |  |  |  | 0 |  |  | 0
SECTION 2.1 - HOUSE TYPE 1 - 3 BED SEMI DETACHED (UNITS 62-67)
(--) DEMOLITIONS & ALTERATIONS
GENERALLY
The Contractor should note the following
Notes
| 1. The Contractor's attention is drawn to the Architect's Specification, Engineer's Specification and the specification notes on the tender drawings. The requirements set out in these documents shall be deemed to be included within the Contractor's tendered rates |  | note
| 2. The Pricing Document is not a specification document. The Contractor must refer to the Designers Drawings and Specifications for full specification notes and details of the scope of works. The Contractor is deemed to have examined the drawings and read the specifications and included for same within his tender rates in the Pricing Document |  | note
| 3. The Contractor is deemed to have visited the site to ascertain the nature and extent of the work |  | note
| 4. All Items of demolition are deemed to include removal off site of all arising materials, unless otherwise stated |  | note
DEMOLITIONS AND ALTERATIONS: Demolitions
Demolition of external blockwork wall at bay window; complete; down to existing foundation level; in preparation for new blockwork wall (measured elsewhere); including blockwork, insulation; wall ties and the like; all existing surfaces to be made good and removal, disposal of any debris off site and any temporary weathering required for protection of existing building whilst works are being carried out; temporary propping to be provided to roof structure and existing floor slab exposed; allowing working space and making good floor slab upon completion; all in accordance with TA Group's drawings and specifications
Demolishing parts of structures
| Demolition of external wall; 350mm thick; approx 7300mm high down to existing foundation level | 32 | m2
Demolition of internal blockwork wall; complete; in preparation for new blockwork wall (measured elsewhere); all existing surfaces to be made good and removal, disposal of any debris off site; temporary propping to be provided if required; all in accordance with TA Group's drawings and specifications
Demolishing parts of structures
| Demolition of internal blockwork walls; 100mm thick; approx 2450mm high | 13 | m2
Demolition of internal timber studwork wall; complete; in preparation for new studwork wall (measured elsewhere); all existing surfaces to be made good and removal, disposal of any debris off site; temporary propping to be provided if required; all in accordance with TA Group's drawings and specifications
Demolishing parts of structures
| Demolition of internal walls; 100mm thick; approx 2450mm high | 42 | m2
Removal of chimney blockwork down to below roof level; all existing surfaces to be made good and removal, disposal of any debris off site; chimney ope to be blocked off at top; all in accordance with TA Group's drawings and specifications
Demolishing parts of structures
| Removal of Chimney | 1 | item
DEMOLITIONS AND ALTERATIONS: Alterations
Cutting expansion joint at front, rear and side gable walls to install Helifix bar at 450 vertical centres at each side of the expansion joint; including all associated cutting, helifix bars and all accessories; complete; all in accordance with TA Group's drawings and specifications
Cutting
| Helifix (or Equal and approved) bar; each side of expansion joints | 13 | m
Forming opening in existing internal blockwork wall; complete; in preparation for new internal door to be fitted (measured elsewhere); all existing surfaces to be made good and removal, disposal of any debris off site and any temporary propping required whilst works are being carried out; all in accordance with TA Group's drawings and specifications
Cutting
| Openings in existing structures; walls; forming opening of approx 1600mm wide x 2100mm high | 1 | nr
| extra; forming opening above door ope for new steel beam; 2030mm wide | 1 | nr
Forming opening in existing flooring; complete in preparation for the preparation of a new staircase to be fitted (elsewhere measured); all existing surfaces to be made good and removal, disposal of any debris off site and any temporary propping required whilst works are being carried out; all in accordance with TA Group and Roscommon County Councils drawings and specifications
Cutting
| Openings in existing structures; floors; forming opening of approx 250mm wide x 1100mm wide | 2 | nr
Forming temporary opening in existing concrete floor; complete in preparation for the preparation of new pipework for Mechanical & Electrical installations (elsewhere measured); contractor is to saw cut the concrete slab and insulation layer; include for re-installation of new insulation and concrete floors on completion of works; floors to be made good after chasing for pipework with sand/cement fill and finished with Larsen (or equal and approved) SLC100 Self Leveling Flooring Compound; leave areas ready for new floor finishes (by client); all existing surfaces to be made good and removal, disposal of any debris off site; all in accordance with TA Group and Roscommon County Councils drawings and specifications
Cutting
| Forming new opening in ground floor; approx 50mm wide | 25 | m
| extra over for reinstatement as outlined above | 25 | m
Removal of existing External Rainwater Goods; including associated first fixings, second fixings etc; complete in preparation for new rainwater goods (elsewhere measured); all existing surfaces to be made good and removal, disposal of any debris off site and any temporary propping and support required whilst works are being carried out; all in accordance with TA Group's drawings and specifications
Removing
| existing gutters | 13 | m
| existing downpipes | 21 | m
| existing SVP's | 8 | m
Removal of existing Fascia & Soffit; including associated first fixings, second fixings etc; complete in preparation for new (measured elsewhere); all existing surfaces to be made good and removal, disposal of any debris off site and any temporary propping and support required whilst works are being carried out; all in accordance with TA Group's drawings and specifications
Removing
| existing fascia | 14 | m
| existing verge | 17 | m
| existing soffit | 31 | m
Removal of existing External Doors; including associated screens,doors, any frames, second fixings etc; complete in preparation for new doors to be fitted (elsewhere measured); all existing surfaces to be made good and removal, disposal of any debris off site and any temporary propping and support required whilst works are being carried out; all in accordance with TA Group's drawings and specifications
Removing
| Existing Front Door; approx 1500mm wide x 2100mm | 1 | nr
| Existing Rear Door; approx 1000mm wide x 2100mm | 1 | nr
Removal of existing Internal Doors; including any frames, second fixings etc; complete in preparation for new doors to be fitted (elsewhere measured); all existing surfaces to be made good and removal, disposal of any debris off site and any temporary propping and support required whilst works are being carried out; all in accordance with TA Group's drawings and specifications
Removing Doors; to Blockwork
| Existing Internal Doors; approx 1000mm wide x 2100mm | 3 | nr
Removing Doors; to Timber Studwork
| Existing Internal Doors; approx 1000mm wide x 2100mm | 8 | nr
Removal of existing External Windows; including glazing; any frames, second fixings etc; complete in preparation for new windows to be fitted (elsewhere measured); including all associated temporary supports, fixings and weatherings; all existing surfaces to be made good and removal, disposal of any debris off site; all in accordance with TA Group's drawings and specifications
Removing
| Existing window; approx 600mm wide x 1100mm | 2 | nr
| Existing window; approx 1250mm wide x 1250mm | 4 | nr
| Existing window; approx 1500mm wide x 1200mm | 2 | nr
Removal of existing roof trusses; as per roof layout; complete in preparation for new roof trusses (elsewhere measured); including all associated temporary supports, fixings and weatherings; all existing surfaces to be made good and removal, disposal of any debris off site; all in accordance with TA Group's drawings and specifications
Removing
| Existing roof trusses | 6 | nr
Removal of existing roof tiles; including first fixings, second fixings; battens; felt etc; complete; in preparation for new roof tiles (elsewhere measured); including all associated temporary supports, fixings and weatherings;all existing surfaces to be made good and removal, disposal of any debris off site; all in accordance with TA Group's drawings and specifications
Removing
| Existing roof tiles | 98 | m2
| extra for removal and replacement of existing valley board; once roof tiles removed; including all associated supports and fixings | 6 | m
Removal of existing external plaster to blockwork; allow for hacking off existing plaster in areas where required; complete in preparation for plaster and paint finish (elsewhere measured); all existing surfaces to be made good and removal, disposal of any debris off site; all in accordance with TA Group's drawings and specifications
Removing
| Existing external plaster | 15 | m2
Removal of existing plaster board ceilings; including first fixings, second fixings etc; complete in preparation for new plasterboard ceilings (elsewhere measured); all existing surfaces to be made good and removal, disposal of any debris off site; all in accordance with TA Group's drawings and specifications
Removing
| Existing plasterboard ceilings | 125 | m2
Removal of existing floor boards to first floor; including first fixings, second fixings etc; complete in preparation for new floorboard and floor finishes (elsewhere measured); all existing surfaces to be made good and removal, disposal of any debris off site; all in accordance with TA Group's drawings and specifications
Removing
| Existing floorboards | 63 | m2
Removal of existing floor finishes to ground floor; including associated fixings, bedding and ground; complete; in preparation for new floor finishes (elsewhere measured); all existing surfaces to be made good and removal, disposal of any debris off site; all in accordance with TA Group's drawings and specifications
Removing
| Existing Floor Tiles | 35 | m2
Removal of existing wall finishes; including associated fixings, bedding and ground; complete; in preparation for new wall finishes (elsewhere measured); all existing surfaces to be made good and removal, disposal of any debris off site; all in accordance with TA Group's drawings and specifications
Removing
| Existing Wall Tiles | 10 | m2
Removal of existing window boards to all window opes; including first fixings, second fixings etc; complete in preparation for new window boards (elsewhere measured); all existing surfaces to be made good and removal, disposal of any debris off site; all in accordance with TA Group's drawings and specifications
Removing
| Existing window boards | 9 | m
Alterations to existing fireplace; block up ope with 13n/mm2 blocks and plastered; flue to be cleared of any debris prior to blocking up; making good to surrounding surfaces; including removal of debris off site, adjustments to wall if required, making good to surrounding surfaces to match existing finishes and any temporary supports required; complete; all in accordance with TA Group's drawings and specifications
Building Up
| existing fire place | 1 | item
Cleaning works to remove existing stains to external walls; including all controlled measures, protection against neighboring properties; left ready to receive new finishes; all in accordance with TA Group's drawings and specifications
Cleaning Surfaces
| washing; power washing | 151 | m2
| chemical treatment; moss treatment | 151 | m2
| extra over for removal of vegetation to eaves and perimeter of building; prior to commencement of works | 1 | item
GENERALLY
| The Contractor should include here for any other items he deems necessary for the completion of this element of the works as detailed on the Drawings and Specifications | 1 | item
| TOTAL (--) DEMOLITIONS & ALTERATIONS |  |  |  | 0 | 6 |  | 0
(19) SUBSTRUCTURE
GENERALLY
The Contractor should note the following
Notes
| 1. The Contractor's attention is drawn to the Architect's Specification, Engineer's Specification and the specification notes on the tender drawings. The requirements set out in these documents shall be deemed to be included within the Contractor's tendered rates |  | note
| 2. The Pricing Document is not a specification document. The Contractor must refer to the Designers Drawings and Specifications for full specification notes and details of the scope of works. The Contractor is deemed to have examined the drawings and read the specifications and included for same within his tender rates in the Pricing Document |  | note
| 3. The Contractor is deemed to have created working space when demolishing existing bay window, temporary propping and supports and making good to floor slab and roof upon completion |  | item
BRICKWORK AND BLOCKWORK: Brickwork/Blockwork
Standard ordinary quality concrete solid blocks; blocks shall be concrete masonry units conforming to BS6073; minimum 13N/mm2; 440 x 215 x 100; All masonry construction shall conform with IS325 and IS EN 1996; sand for mortar shall comply with BS1200; cement shall be in accordance with IS EN 197-1; all in accordance with TA Group's drawings and specifications
Walls in trenches; built off existing foundations
| 350mm thick | 4 | m2
Thermal blocks; to abutment with concrete slab; all in accordance with TA Group's drawings and specifications
Walls in trenches
| 100 thick | 1 | m2
BRICKWORK AND BLOCKWORK: Ancillaries to Brickwork/Blockwork
Forming cavities; austenitic stainless steel vertical twist dovetailed type wall ties with clips for insulation positioned every 750mm (min) horizontally; 450mm vertically ; built in as work proceeds; 110mm Unilin ECO360(TC: 0.021W/mK) or similar approved cavity insulation board in cavity walls; fixed in strict accordance with manufacturers instructions; all in accordance with TA Group's drawings and specifications
Between new walls
| 150mm wide | 4 | m2
Damp proof courses; 100mm laps; bedded in gauge mortar; all in accordance with TA Group's drawings and specifications
Damp proof courses
| not exceeding 225mm wide; horizontal | 4 | m
ROOFING, CLADDING AND WATERPROOFING; Mastic Asphalt and Non-Metal Flexible Sheet Coverings
Reinforced Radon Barrier; Monarflex RMB 400 or similar approved; laid in strict accordance with the manufacturers instructions; laid across rising walls and sealed to existing membrane; any punctures in barrier should be patched with same; no allowance on measurement for laps; all in accordance with TA Group's drawings and specifications
Damp proofing/Gas proofing
| stepped; exceeding 300mm wide; wrapping up and around rising wall | 4 | m2
Sundries
| jointing new to existing finishes; sealing new radon to existing | 4 | m
GENERALLY
| The Contractor should include here for any other items he deems necessary for the completion of this element of the works as detailed on the Drawings and Specifications | 1 | item
| TOTAL (19) SUBSTRUCTURE |  |  |  | 0 | 6 |  | 0
(21) EXTERNAL WALLS
GENERALLY
The Contractor should note the following
Notes
| 1. The Contractor's attention is drawn to the Architect's Specification, Engineer's Specification and the specification notes on the tender drawings. The requirements set out in these documents shall be deemed to be included within the Contractor's tendered rates |  | note
| 2. The Pricing Document is not a specification document. The Contractor must refer to the Designers Drawings and Specifications for full specification notes and details of the scope of works. The Contractor is deemed to have examined the drawings and read the specifications and included for same within his tender rates in the Pricing Document |  | note
CONCRETE WORK: Precast Concrete
Precast Concrete Cills; pre-tensioned; standard or stock pattern units; including 25mm insulation backing; dpc turned up at back and sides; concrete backing; formwork; rebated, sunk, weathered, throated, projecting 75mm beyond the wall face; all in accordance with TA Group's drawings and specifications
Window Cills
| 300mm deep x 150mm thick; reinforced with 3nr bars; fair finish exposed surface | 4 | m
| extra over for removing existing cill and replacement with precast concrete 300mm deep x 150mm thick; reinforced with 3nr bars; fair finish exposed surface; including all works to blockwork and patching up as necessary upon completion | 3 | m
CONCRETE WORK: Composite Construction
Level Access threshold unit; Aco Drainage Channel or equally approved; stainless steel grill type to be agreed; radon membrane wrapped and sealed; installed as per manufacturers instructions; all in accordance with TA Group's drawings and specifications
Thresholds; Level Access
| 1,000mm wide | 1 | nr
| 1,500mm wide | 1 | nr
BRICKWORK AND BLOCKWORK: Brickwork/Blockwork
Standard ordinary quality concrete solid blocks; blocks shall be concrete masonry units conforming to BS6073; minimum 13N/mm2; 440 x 215 x 100; all masonry construction shall conform with IS325 and IS EN 1996; sand for mortar shall comply with BS1200; cement shall be in accordance with IS EN 197-1; all in accordance with TA Group's drawings and specifications
Skins of cavity walls
| 100mm thick | 37 | m2
BRICKWORK AND BLOCKWORK: Ancillaries to Brickwork/Blockwork
Forming Cavities; Austenitic Stainless steel vertical twist dovetail type wall ties; clips for insulation positioned every 750mm min horizontally and 450mm min vertically; additional ties to be used at opes and jambs; all in accordance with TA Group's drawings and specifications
Forming cavities; between new walls
| 150mm wide | 20 | m2
Proprietary insulated cavity closers; Kingspan Thermabate or equivalent; installed as per manufacturers instructions; all in accordance with TA Group's drawings and specifications
Closing cavities
| 150mm wide; vertical; jambs | 28 | m
| 150mm wide; horizontal; heads | 12 | m
| 150mm wide; horizontal; cills | 4 | m
| 150mm wide; horizontal; eaves | 2 | m
| 150mm wide; raking; verges | 5 | m
Party Wall Cavity Barrier; to existing blockwork; including breaking out pockets of blockwork in existing walls for the installation of the proprietary firestop at party wall; ARC T Barrier Masonry with Integral DPC Code TBM; suitably sized for cavity on site; minimum 50mm overlap with party wall leaf (Party Wall Cavity Barrier) or equal approved; fitted in strict accordance with the manufacturers instructions; making good to blockwork upon installation and ready for plastering (measured elsewhere); supply and install a continuous vertical DPC in the wall to be fitted between the firestop slab and the inside face of the outer leaf; all in accordance with TA Group's drawings and specifications
Fire insulation
| vertical; 150mm wide cavity | 6 | m
Cavity Barrier to blockwork; installation of the proprietary firestop at eaves level of the blockwork wall; ARC (or equal and approved) Cavity Stop Sock Fire Barrier- CSS150 - 150mm Lt Blue to top of entire cavity; suitably sized for cavity on site; fitted in strict accordance with the manufacturers instructions; making good to blockwork upon installation; supply and install a continuous vertical DPC in the wall to be fitted between the firestop slab and the inside face of the outer leaf; all in accordance with TA Group's drawings and specifications
Fire insulation; existing block walls
| horizontal; 150mm wide cavity | 22 | m
Fire insulation; new block walls
| horizontal; 150mm wide cavity | 4 | m
BRC bed joint reinforcement "GBF 30 W150" or equivalent; placed at 450mm c/c horizontally; installed as per manufacturers recommendations; all in accordance with TA Group's drawings and specifications
Joint Reinforcement
| 100mm wide blockwork; external mortar cover 20mm minimum | 9 | m
Movement joints; 12mm wide; filling joint with 18mm flexible closed cell polyethlene; allow For Proprietary Bead And Flexible Sealant; all in accordance with TA Group's drawings and specifications
Designed joints; existing block walls
| 12mm wide; 350mm deep; vertical; all to Architect's approval | 13 | m
Damp proof courses; 150mm laps; bedded in gauge mortar; all in accordance with TA Group's drawings and specifications
Damp Proof Courses
| horizontal; not exceeding 225mm; external leaf of cavity walls | 4 | m
| horizontal; not exceeding 225mm; backing to cills | 4 | m
| vertical; not exceeding 225mm; return in blockwork | 5 | m
| Horizontal; Cavity tray stepped across cavity over all openings | 6 | m
Sundries; creating ventilation openings; all in accordance with TA Group's drawings and specifications
Ventilation openings
| 125 x 125mm; through 350mm blockwork cavity walls | 11 | nr
Sundries; Recesses for Services Connections; ESB Meter cabinet to be installed max 2m from front of house and between 1.0m-1.2m from F.G.L; complete with Precast concrete lintel to head with stepped DPC over and proprietary uPVC service box with associated door and ducting; all in accordance with TA Group's drawings and specifications
Recesses
| built in uPVC service meter boxes; complete including associated builders work, removal and replacing any existing, creating opes, new boxes, ducting, sealants etc; ESB | 1 | item
| built in uPVC service meter boxes; complete including associated builders work, removal and replacing any existing, creating opes, new boxes, ducting, sealants etc; Telecoms | 1 | item
WOODWORK; Ironmongery, Accessories & Sundries
Cavity Wall Insulation; 110mm Unilin ECO360 (TC: 0.021W/mK) or similar approved cavity insulation; thermal conductivity 0.021W/mK; including corner boards and all ancillary detail components as required; to be supplied and fitted strictly in accordance with the manufacturers recommendations; a vertical DPC is to be fitted between the insulation and the inner face of the outer leaf at all internal & external corners; include associated accessories, such as meter box board insulation, insulated hockey sticks, and insulated cavity tray channels, and service void channels are used as necessary; all in accordance with TA Group's drawings and specifications
Thermal Insulation
| Vertical; 150mm thick; exceeding 300mm wide | 19 | m2
Provide Air-Tight Seal including adhesives to all penetrations & abutments ceilings / ground floor slab etc as required to the internal leaf of the external walls; all in accordance with TA Group's drawings and specifications
Sundries
| Airtightness Sealing as described above | 1 | item
STEELWORK: Steelwork
Proprietary Insulated Steel Lintels; Steelite or equivalent; to suit 350mm Cavity Wall; fitted in strict accordance with manufacturers instructions; including all associated fixings, bedding; complete; all in accordance with TA Group's drawings and specifications
Lintels
| 1930mm long (incl. 150mm bearing each end) | 2 | nr
| Extra over for row of masonry mesh reinforcement for full length of front and back wall above lintels | 1 | item
GENERALLY
| The Contractor should include here for any other items he deems necessary for the completion of this element of the works as detailed on the Drawings and Specifications | 1 | item
| TOTAL (21) EXTERNAL WALLS |  |  |  | 0 | 6 |  | 0
(22) INTERNAL WALLS
GENERALLY
The Contractor should note the following
Notes
| 1. The Contractor's attention is drawn to the Architect's Specification, Engineer's Specification and the specification notes on the tender drawings. The requirements set out in these documents shall be deemed to be included within the Contractor's tendered rates |  | note
| 2. The Pricing Document is not a specification document. The Contractor must refer to the Designers Drawings and Specifications for full specification notes and details of the scope of works. The Contractor is deemed to have examined the drawings and read the specifications and included for same within his tender rates in the Pricing Document |  | note
CONCRETE WORK: Precast Concrete
Precast concrete lintels; pre-tensioned; standard or stock pattern units; 100x65mm; bedding and jointing in cement-lime mortar (1:1:6); all in accordance with TA Group's drawings and specifications
Lintels
| 1365mm long (incl 200mm bearing each end) | 2 | nr
| 1455mm long (incl 200mm bearing each end) | 1 | nr
BRICKWORK AND BLOCKWORK: Brickwork/Blockwork
Standard ordinary quality concrete solid blocks; blocks shall be concrete masonry units conforming to BS6073; minimum 13N/mm2; 440 x 215 x 100; all masonry construction shall conform IS325 and IS EN 1996; sand for mortar shall comply with BS1200; cement shall be in accordance IS EN 197-1; all in accordance with TA Group's drawings and specifications
Walls
| 100mm thick | 7 | m2
BRICKWORK AND BLOCKWORK: Ancillaries to Brickwork/Blockwork
Party Wall Fireproofing; to top of existing blockwork party wall; firestop to be fitted between battens on top of roofing membrane; firestop approx 25mm between top of party wall and underside of roofing membrane; roof battens to be saw cut at mid point of party wall and battens to be replaced where necessary; Cavity barrier of wire reinforced mineral wool (50mm min) or fire resisting board in boxed eaves; fitted in strict accordance with the manufacturers instructions; making good to blockwork upon installation and ready for plastering (measured elsewhere); supply and install a continuous vertical DPC in the wall to be fitted between the firestop slab and the inside face of the outer leaf; all in accordance with TA Group's drawings and specifications
Fire insulation
| horizontal; 215mm wide blockwork party wall | 12 | m
FLOOR, WALL AND CEILING FINISHINGS: Stud Partitions
Timber stud partitions; comprising of double 100 x 44mm C16 softwood head and sole plates; 100 x 44mm vertical C16 softwood studs at 400mm centres; 100 x 44mm horizontal noggings at 900mm centres vertically; 100mm thick mineral wool acoustic insulation fixing between studs; 12.5mm Gypsum Wallboard or equal and approved to both sides; fixing screws to softwood; all joints taped and filled; all in accordance with TA Group's drawings and specifications
Partitions
| 2500mm high | 14 | m
| angles to partitions | 2 | nr
| abutments to other finishes | 8 | nr
| forming single door openings | 4 | nr
| three-way intersections | 2 | nr
| ends to partitions | 1 | nr
| extra over; moisture resistant board | 26 | m2
Timber stud partitions; comprising of double 100 x 44mm C16 softwood head and sole plates; 100 x 44mm vertical C16 softwood studs at 400mm centres; 100 x 44mm horizontal noggings at 900mm centres vertically; 100mm thick mineral wool acoustic insulation fixing between studs; 12.5mm Gypsum Wallboard or equal and approved to one side; fixing screws to softwood; all joints taped and filled; all in accordance with TA Group's drawings and specifications
Partitions to Party Wall
| 2400mm high | 8 | m
| abutments to other finishes | 6 | nr
| extra over 50mm shadow gap | 8 | m
| 2500mm high | 9 | m
| abutments to other finishes | 8 | nr
| extra over; moisture resistant board | 6 | m2
| extra over 50mm shadow gap | 9 | m
Timber stud partitions; comprising of double 100 x 44mm C16 softwood head and sole plates; 100 x 44mm vertical C16 softwood studs at 400mm centres; 100 x 44mm horizontal noggings at 900mm centres vertically; 100mm thick mineral wool acoustic insulation fixing between studs; 12.5mm Gypsum Wallboard or equal and approved to one side; fixing screws to softwood; all joints taped and filled; all in accordance with TA Group's drawings and specifications
Partitions to Service Cavity Walls
| 2500mm high | 8 | m
| abutments to other finishes | 4 | nr
| angles to partitions | 2 | nr
| extra over; moisture resistant board | 18 | m2
STRUCTURAL: Steelwork
Information
Note
| allow for touching up paintwork on completion, the Contractor should include for all such work in this item including all necessary scaffolds etc. associated with this requirement |  | item
| fully detailed fabrication drawings must be submitted to the Engineer for approval within the specified time; no fabrication shall commence until approval of these shop drawings is granted and all comments incorporated; allow for the production of hard and soft copy shop drawing production |  | item
| an allowance of 10% has been included on steel members for fittings; the Contractor is to satisfy himself as to the adequacy of this allowance and include for any increase/ decrease in tonnage |  | item
Fabricated weldable steel; to Eurocode 3 EN 1993, EN 1090-1; hot rolled sections, grade S355JR; welded fabrication and bolted site connections; primed before erection with an approved epoxy primer; as per Engineer's Specification; TA Group's drawings and specifications
Fabricated members; Universal Beams
| UB; member profile less than 25kg/m; 178x102UB19 | 0.084854 | t
Proprietary Insulated Steel Lintels; Steelite or equivalent; to suit 100mm Blockwork Wall; fitted in strict accordance with manufacturers instructions; including all associated fixings, bedding; complete; all in accordance with TA Group's drawings and specifications
Lintels
| 2030mm long (incl. 150mm bearing each end) | 1 | nr
GENERALLY
| The Contractor should include here for any other items he deems necessary for the completion of this element of the works as detailed on the Drawings and Specifications | 1 | item
| TOTAL (22) INTERNAL WALLS |  |  |  | 0 | 6 |  | 0
(23) FLOORS, GALLERIES
GENERALLY
The Contractor should note the following
Notes
| 1. The Contractor's attention is drawn to the Architect's Specification, Engineer's Specification and the specification notes on the tender drawings. The requirements set out in these documents shall be deemed to be included within the Contractor's tendered rates |  | note
| 2. The Pricing Document is not a specification document. The Contractor must refer to the Designers Drawings and Specifications for full specification notes and details of the scope of works. The Contractor is deemed to have examined the drawings and read the specifications and included for same within his tender rates in the Pricing Document |  | note
WOODWORK: Structural and First Fixings
Carcassing; Softwood; sawn unless otherwise stated; structural grade; tanalised; including necessary overlaps; all in accordance with TA Group's drawings and specifications
Carcassing
| 225 x 44; C18; floor joists; 400mm centres | 32 | m
| 225 x 75; C18; trimmers | 15 | m
| Extra for treating ends of joists preservatives | 13 | nr
| 225 x 44; C18; solid bridging to floor joists; 1200mm centres | 11 | m
WOODWORK: Ironmongery, Accessories and Sundries
Proprietary Metal Joist hangers; "Bat" or equivalent; galvanised mild steel gauge 12 to BS 2989; class Z2 coating Type C; installed as per manufacturers recommendations; all in accordance with TA Group's drawings and specifications
Accessories
| for 225 x 44mm joists; fixed to softwood joist 32mm square twisted sheradised nails | 12 | nr
Galvanised steel strap; 30x3mm steel strap; fixed to noggings; fixed at 1200mm spacings max; installed as per manufacturers recommendations; all in accordance with TA Group's drawings and specifications
Accessories
| 1200mm long | 10 | nr
WOODWORK: Boarding and Second Fixings
Tongue & groove plywood; OSB3 18mm thick; screw fixed to floor joists with galvanised mild steel screws; all in accordance with TA Group's drawings and specifications
Boarding & Sheeting
| over 300mm wide; floors | 49 | m2
WPB plywood; 18mm thick; moisture resistant; screw fixed to floor joists with galvanised mild steel screws; all in accordance with TA Group's drawings and specifications
Boarding & Sheeting
| over 300mm wide; floors | 11 | m2
GENERALLY
| The Contractor should include here for any other items he deems necessary for the completion of this element of the works as detailed on the Drawings and Specifications | 1 | item
| TOTAL (23) FLOORS, GALLERIES |  |  |  | 0 | 6 |  | 0
(24) STAIRS, RAMPS
GENERALLY
The Contractor should note the following
Notes
| 1. The Contractor's attention is drawn to the Architect's Specification, Engineer's Specification and the specification notes on the tender drawings. The requirements set out in these documents shall be deemed to be included within the Contractor's tendered rates |  | note
| 2. The Pricing Document is not a specification document. The Contractor must refer to the Designers Drawings and Specifications for full specification notes and details of the scope of works. The Contractor is deemed to have examined the drawings and read the specifications and included for same within his tender rates in the Pricing Document |  | note
WOODWORK: Composite Items
Staircase; Straight flight; 21mm red deal bull nosed threads; projecting 25mm from riser face; with deal risers min 15mm; screw fixing to all riser tread joints to be provided using 10 gauge screws of 38mm minimum length at centres not exceeding 225mm in accordance with I.S 158; all glued, blocked, bracketed and housed on 230x27mm whitewood strings; wall strings to be secured by means of patent frame anchors; 82x82mm newel posts shall be hardwood, square or turned to detail, and shall have strings and handrail morticed and housed thereto; Handrails shall be 60x44mm moulded white deal, housed in newel; balustrade including return on first floor landing of 25mm x25mm turned hardwood uprights at 100mm centres with vertical dimensions above pitch line; 76 x 25mm rounded and projected red deal nosing pieces to landing steps at top of stairs; include for 18mm birch paneling; bottom step to be 985mm wide and projecting past bottom newel post; the whole shall be constructed in accordance with the best possible stair construction practice; all in accordance with TA Group's drawings and specifications
Composite Items
| Staircase units; Straight Shape; 14 nr risers, 235mm wide treads, 192mm high risers, 900mm overall width, 2700mm overall rise | 1 | item
Balustrades; 82x82x1100mm high square profile red deal Newel Posts with chamfered profile at each corner; posts are located at ends, landings and corners of balustrades; newel posts to be capped with 115x115mm White Oak Newel Post cappings; 44x60mm handrails to top of balustrade with a housing to accept stair spindles; the exact profile to be selected by Architect and agreed with contractor prior to manufacturing; white oak fillet pieces to be fitted between spindles to finish flush handrails; base rails are to be fitted along the top of the stairs strings and horizontally along landings; with red deal fillet pieces fitted between spindles to finish flush with base rail; base rail to incorporate 5mm square shadow gap detail as per Architects details; stair spindles to be 41x41mm square profile red deal spindles chamfered edges; including all associated supports, anchors, bracketing to blockwork & timber backgrounds etc.; all in accordance with TA Group's drawings and specifications
Balustrades
| overall height 1100mm; horizontal | 3.1 | m
| overall height 1100mm; raking to slope of the stairs | 5 | m
PAINTING AND DECORATING: Painting
Cleaning, seal knotting and stopping; primed; 3 coats of Varnish; including all associated preparation work etc.; all in accordance with TA Group's drawings and specifications
General surfaces
| Newell Posts Cappings; '115x115mm; isolated areas | 4 | nr
Second Fixings
| Handrail; horizontal; not exceeding 300mm girth | 3.1 | m
| Handrail; raking; not exceeding 300mm girth | 5 | m
Cleaning, seal knotting and stopping; primed; 1 coat of Aluminium Wood Primer; 2 coats of Satinwood; colour to be selected by Architect; including all associated preparation work etc.; all in accordance with TA Group's drawings and specifications
General surfaces
| newell posts; 82x82 x1100mm high; isolated areas | 4 | nr
Second Fixings
| staircase areas; threads; girth not exceeding 300mm | 14 | m
| staircase areas; risers; girth not exceeding 300mm | 14 | m
Balustrades
| open type; horizontal; including all associated railings and spindles | 6.7 | m2
| open type; raking; including all associated railings and spindles | 10 | m2
GENERALLY
| The Contractor should include here for any other items he deems necessary for the completion of this element of the works as detailed on the Drawings and Specifications | 1 | item
| TOTAL (24) STAIRS, RAMPS |  |  |  | 0 | 6 |  | 0
(27) ROOFS
GENERALLY
The Contractor should note the following
Notes
| 1. The Contractor's attention is drawn to the Architect's Specification, Engineer's Specification and the specification notes on the tender drawings. The requirements set out in these documents shall be deemed to be included within the Contractor's tendered rates |  | note
| 2. The Pricing Document is not a specification document. The Contractor must refer to the Designers Drawings and Specifications for full specification notes and details of the scope of works. The Contractor is deemed to have examined the drawings and read the specifications and included for same within his tender rates in the Pricing Document |  | note
| 3. The main contractor is to ensure that the roof truss manufacturer is to take all site dimensions necessary (approx sizes given below), produce all shop drawings & design calculations & submit them to the structural engineer for approval 3 weeks minimum prior to the fabrication of the roof. No fabrication is to take place without the structural engineers consent |  | item
| 4. All relevant paperwork and certification for the roof trusses is to be forwarded to the structural engineer and assigned certifier as trusses are delivered to site. Ensure that trusses are not notched or drilled to accommodate services. |  | item
WOODWORK: Structural & First Fixings
Prefabricated roof trusses; NSAI approved prefabricated roof trusses to suppliers design; include for certification as required by Assigned Certifier; at 400mm centres; all roof timbers to be pressure treated; connect roof truss to wall plate using proprietary truss clips and existing roof trusses in accordance with manufacturers instructions; roof truss plan indicative, along with spans and number of trusses; all to contractors design and certification; including all necessary interaction and tying in to existing roof structure, timber bracing, purlins, hips, ridge boards, tilting fillets, struts, gable ladders, truss clips, fixings etc; complete; all to Engineers Approval; all in accordance with TA Group's drawings and specifications
Pre-fabricated; pitched roof trusses
| 10495mm approx overall span; main roof | 6 | nr
| extra over for works to existing trusses at chimneys where the chimneys are being blocked up | 1 | item
Carcassing; Softwood; sawn unless otherwise stated; structural grade; tanalised; timber construction shall conform with EN1995 Eurocode 5: Design of timber structures; timber grades and sizes to be in accordance with BS4978 & BS EN 60146 respectively; including necessary overlaps; all in accordance with TA Group's drawings and specifications
Carcassing
| 225 x 44mm; C16; ridge board | 3 | m
| 225 x 75mm; C16; water tank supports | 6 | m
| 225 x 44mm; C16; spliced rafter to existing rafters | 24 | m
First Fixings
| backing for fascia and barge; 50x 50mm | 24 | m
| soffit support; 50 x 50mm; fixed to blockwork | 24 | m
Carcassing; Bay Roof
| 100 x 75mm wallplate; bolted to concrete blockwork and including approved M12 anchors, 200mm long at 1200mm centres; dpc under wall plate | 3 | m
| 225 x 44mm; C16; ridge board | 3 | m
| 225 x 44mm; C16; joists | 7 | m
| 225 x 44mm; C16; rafters | 21 | m
| 100 x 50mm; tilting fillet | 3 | m
First Fixings
| backing for fascia and barge; 50x 50mm | 6 | m
| soffit support; 50 x 50mm; fixed to blockwork | 6 | m
Labours; splicing end of existing rafters
| splicing to end of all existing rafters at eaves; new spliced end rafter to be bolted to existing rafter at 3 locations; as per details | 26 | nr
WOODWORK: Boarding & second fixing
WBP plywood; 18mm thick; screw fixed to timber joists with galvanised mild steel screws; all in accordance with TA Group's drawings and specifications
Boarding & Sheeting
| backings for fascia and barge; 240 x 25mm | 24 | m
| backings for soffit; 225 x 25mm | 24 | m
| support for water tank | 4 | m2
| walkway to tank | 6 | m2
| valley board; 450mm wide complete | 6 | m
WOODWORK: Ironmongery, Accessories and Sundries
Galvanised mild steel wall plate anchor straps; "Bat" or equivalent; 150mm bend at one end; pre-drilled; fixed to blockwork with proprietary fixings; including all necessary fixings; 4 nr to wall, 3 nr to truss and 2 nr to wall plate; all in accordance with TA Group's drawings and specifications
Accessories
| 32 x 2.5 x 1200mm | 12 | nr
Insulation; Mineral Wool insulation; 300mm thick; 150mm laid between joists and 150mm over; thermal conductivity of 0.044w/mk; required u-value of 0.13W/m2k; all in accordance with TA Group's drawings and specifications
Thermal Insulation
| horizontal; 300mm thick; exceeding 300mm | 59 | m2
| raking; eaves; 300mm thick; exceeding 300mm | 5 | m2
GENERALLY
| The Contractor should include here for any other items he deems necessary for the completion of this element of the works as detailed on the Drawings and Specifications | 1 | item
| TOTAL (27) ROOFS |  |  |  | 0 | 6 |  | 0
(31) EXTERNAL WALL: COMPLETIONS
GENERALLY
The Contractor should note the following
Notes
| 1. The Contractor's attention is drawn to the Architect's Specification, Engineer's Specification and the specification notes on the tender drawings. The requirements set out in these documents shall be deemed to be included within the Contractor's tendered rates |  | note
| 2. The Pricing Document is not a specification document. The Contractor must refer to the Designers Drawings and Specifications for full specification notes and details of the scope of works. The Contractor is deemed to have examined the drawings and read the specifications and included for same within his tender rates in the Pricing Document |  | note
BRICKWORK AND BLOCKWORK: Ancillaries to Brickwork/Blockwork
Sundries; Ventilation openings; positioned over the internal opening of the cavity sleeve and fixed to the wall using screws and wall plugs; including vents, pipework and covers; all in accordance with Architects Drawings & Specification
Ventilation Openings
| Aereco BXC1842 or equally approved humidy sensitive units | 3 | nr
| Aereco BXC275 or equally approved humidy sensitive units | 2 | nr
| Aereco EHT acoustic kit with Aereco EHT humidity sensitive air inlets or equal approved; with external canopy & insect grille | 5 | nr
WOODWORK: Boarding & Second fixings
Window boards; white deal; include for notching and mechanically fixing to external blockwork wall; bullnosed edge; painted; including all associated fixings, sealants; complete; all in accordance with TA Group's drawings and specifications
Second fixings
| 200 x 19mm thick; bullnose | 9 | m
METALWORK: Non-Structural
Note:
| the composite item is deemed to include all component items shown on the Architect's drawings i.e. slips, stops, beads, etc., glass, in-tumescent material and smoke stops required to achieve the required fire rating |  | note
| frame anchors and all mortices and holes together rockwool/non-combustible expanding foam packing between the frame and structure of all fire rated doorsets and framesets is deemed to be included |  | note
uPVC windows and doors; RAL 7015 Slate Grey; double glazed; draft proof seals; Argon-filled soft low-e windows cavity; U-Value min 1.2; manufacturers certs to be obtained and provided to the assigned certifier; sample of windows and doors to be provided before ordering; all bedroom windows to be in compliance with current building regulations to allow adequate means of escape; child safety restrictors to be fitted to bedroom windows; non-lockable handles to be fitted; doors and windows to include all necessary ironmongery, all fittings, fixings, sealants etc.; complete; all in accordance with TA Group's drawings and specifications
Windows; Composite Items
| 580 x 1080mm overall size; Type H | 1 | nr
| extra over for glazing being Opaque | 1 | nr
| 830 x 1080mm overall size; Type J | 1 | nr
| extra over for glazing being Opaque | 1 | nr
| 1100 x 1200mm overall size; Type F | 4 | nr
| 1500 x 1200mm overall size; type G | 2 | nr
| extra over on above for fitting child safety restrictors to bedroom windows | 3 | nr
Front door; Composite Single leaf door; Argon-filled soft low-e windows cavity; U-Value min 1.2; receiver type on external doors to be of the hooked type, 5point locking system; manufacturers certs to be obtained and provided to the assigned certifier; sample of doors to be provided before ordering; doors to include all necessary ironmongery; front door to have maximum threshold height of 15mm, exposed edges chamfered; all doors to comply with Technical Guidance Documents Part 'M' for disabled access & Part 'B' for Fire Regulations; including all ironmongery, fittings, fixings, sealants, etc.; complete; all in accordance with TA Group's drawings and specifications
Doors; Composite Items
| 1500 x 2100mm high overall size ; 1000 x 2100mm high front door including 500mm x 2100 high glazed side screen | 1 | nr
Rear door; Composite Single leaf door; full panel to be safety glass; double glazed; draft proof seals; Argon-filled soft low-e windows cavity; U-Value min 1.2; receiver type on external doors to be of the hooked type, 5point locking system; manufacturers certs to be obtained and provided to the assigned certifier; sample of doors to be provided before ordering; doors to include all necessary ironmongery; front door to have maximum threshold height of 15mm, exposed edges chamfered; all doors to comply with Technical Guidance Documents Part 'M' for disabled access & Part 'B' for Fire Regulations; including all ironmongery, fittings, fixings, sealants, etc.; complete; all in accordance with TA Group's drawings and specifications
Doors; Composite Items
| 1300 x 2100mm high overall size ; 800 x 2100mm high rear door including 500mm x 2100 high glazed side screen | 1 | nr
PAINTING AND DECORATING: Painting
Painting; one coat aluminum primer, to the contact faces of members fixed permanently to blockwork or the like; all in accordance with TA Group's drawings and specifications
General surfaces
| not exceeding 300mm girth; back of window boards | 9 | m
Painting; prepare, knot, prime, stop, spot primer, one coat Sadolins PX65 in stain to be selected; two coats Sadolins Top Coat Lacquer; all in accordance with TA Group's drawings and specifications
General surfaces
| not exceeding 300mm girth; window boards | 9 | m
GENERALLY
| The Contractor should include here for any other items he deems necessary for the completion of this element of the works as detailed on the Drawings and Specifications | 1 | item
| TOTAL (31) EXTERNAL WALL: COMPLETIONS |  |  |  | 0 | 6 |  | 0
(32) INTERNAL WALL: COMPLETIONS
GENERALLY
The Contractor should note the following
Notes
| 1. The Contractor's attention is drawn to the Architect's Specification, Engineer's Specification and the specification notes on the tender drawings. The requirements set out in these documents shall be deemed to be included within the Contractor's tendered rates |  | note
| 2. The Pricing Document is not a specification document. The Contractor must refer to the Designers Drawings and Specifications for full specification notes and details of the scope of works. The Contractor is deemed to have examined the drawings and read the specifications and included for same within his tender rates in the Pricing Document |  | note
WOODWORK: Boarding & Second Fixing
Deal Architraves; 75mm x 20mm splayed; wrought unless otherwise stated; fixed and plugged to blockwork and timber backgrounds; all in accordance with TA Group's drawings and specifications
Second fixings
| Architraves; 75 x 20mm; splayed | 129 | m
WOODWORK: Composite Items
Note:
| the composite item is deemed to include all component items shown on the Architect's drawings (except ironmongery) i.e. slips, stops beads etc., glass, in-tumescent material and smoke stops required to achieve the required fire rating |  | note
| frame anchors and all mortices and holes together rockwool/non-combustible expanding foam packing between the frame and structure of all fire rated doorsets and framesets is deemed to be included |  | note
Softwood; Red Deal; wrought; selected; matched for grain and colour; approved Hilti fixings; countersinking and flush pelleting; all in accordance with TA Group's drawings and specifications
Framing
| jambs and heads; ex 150 x 50mm; splayed - 1; rebated - 1 | 61 | m
Doors; Internal wood flush doors to be 44mm solid core flush internal door with hardwood veneer facing; factory primed; manufacturer to contractors choice; solid core door tested to BS EN 1634-1:2014; sample door to be approved in writing before an order is placed; facings to be 4mm thick plywood facings both sides and lippings to be hardwood lipping’s to two long edges; primed by manufacturer for site painting; all internal door leaves to be fitted with a minimum 18mm gap between finished floor Level and door leaf due to ventilation requirements (CMEV); locks and handles to be brass Sonnato BW450PB with 4 steel butt hinges per door and door stops to be fitted to all doors; including all fixings, fittings, ironmongery, etc; complete; all in accordance with TA Group's drawings and specifications
Single doors
| Type A; 960 x 2110mm overall size | 5 | nr
| Type B; 915 x 2075mm overall size | 6 | nr
Doors; Glazed Internal wood flush doors to be 44mm solid core flush internal door with hardwood veneer facing; factory primed; manufacturer to contractors choice; glazed to be toughened safety glass and sealed; solid core door tested to BS EN 1634-1:2014; sample door to be approved in writing before an order is placed; facings to be 4mm thick plywood facings both sides and lippings to be hardwood lipping’s to two long edges; primed by manufacturer for site painting; all internal door leaves to be fitted with a minimum 18mm gap between finished floor Level and door leaf due to ventilation requirements (CMEV); locks and handles to be brass Sonnato BW450PB with 4 steel butt hinges per door and door stops to be fitted to all doors; including all fixings, fittings, ironmongery, etc; complete; all in accordance with TA Group's drawings and specifications
Double Doors
| Type D; 1580 x 2110 overall size; including full sized glazing to both doors | 1 | nr
PAINTING AND DECORATING: Painting
Painting; one coat aluminum primer, to the contact faces of members fixed permanently to blockwork or the like; all in accordance with TA Group's drawings and specifications
General surfaces
| not exceeding 300mm girth; backs of door frames and architraves | 190 | m
Painting; prepare, knot, prime, stop primer; two coats undercoat; one coat full satin wood paint; all in accordance with TA Group's drawings and specifications
General surfaces
| not exceeding 300mm girth; door frames and architraves | 190 | m
| over 300mm wide | 57 | m2
WOODWORK: Ironmongery, Accessories and Sundries
Supply and fix the following ironmongery to doors; assemble & fit carefully all ironmongery using fastenings with matching finish supplied by the ironmongery supplier; sample to be provided for approval; prevent damage to ironmongery & adjacent surfaces; prior to handover ensure that all ironmongery functions correctly; adjust and lubricate as necessary to ensure correct functioning; all as per Architects specification
Ironmongery
| Brass 'Sonnato BW450PB' Handles and Lever | 13 | nr
| Mortice locks and receivers | 13 | nr
| steel butt hinges | 52 | nr
| door stops | 13 | nr
GENERALLY
| The Contractor should include here for any other items he deems necessary for the completion of this element of the works as detailed on the Drawings and Specifications | 1 | item
| TOTAL (32) INTERNAL WALL: COMPLETIONS |  |  |  | 0 | 6 |  | 0
(--) AIRTIGHTNESS & BER TESTS
GENERALLY
The Contractor should note the following
Notes
| 1. The Contractor's attention is drawn to the Architect's Specification, Engineer's Specification and the specification notes on the tender drawings. The requirements set out in these documents shall be deemed to be included within the Contractor's tendered rates |  | note
| 2. The Pricing Document is not a specification document. The Contractor must refer to the Designers Drawings and Specifications for full specification notes and details of the scope of works. The Contractor is deemed to have examined the drawings and read the specifications and included for same within his tender rates in the Pricing Document |  | note
| 3. Ensure continuity of insulation to limit thermal bridging around windows, doors, other wall openings and at any junctions between elements as required by TGD L Conservation of Fuel & Energy - Dwellings 2019. Refer to the document ' Limiting Air Infiltration - Acceptable Construction details' | 1 | item
(--) AIRTIGHTNESS
Airtightness Membrane; Isover Vario KM Duplex UV or equal and approved air-tightness membrane; to all ceilings under attic spaces to the houses prior to fitting plasterboard; membrane to be installed strictly in accordance with the manufacturers recommendations; include for all necessary proprietary adhesive tapes, laps, allowing for sealing any ducts, wiring, pipes going through membrane etc. as recommended by the manufacturer; all in accordance with TA Group's drawings and specifications
Membrane
| exceeding 300mm wide; horizontal | 59 | m2
Airtightness Taping; Contega Solido SL 2 ply air tightness window sealing plastering tape or equivalent all around window & door opes internally after fitting windows & doors but before plastering the walls; prior to fitting windowboards; tape to be fitted strictly in accordance with the manufacturers recommendations; including Orcon F flexible sealant to all junctions between the windows/doors and walls, internally and externally; ensuring a good airtight seal; all in accordance with TA Group's drawings and specifications
Airtightness Tape; to External Opes
| not exceeding 300mm wide; reveals | 89 | m
Airtightness Testing; contractor is to include for carrying out an air tightness test; the required result is air permeability rate (Q50) of not greater than 4 cubic metres per hour per square metre of exposed envelope area, to allow an entry into the deap software for adjusted result of air permeability test in AC/H adj of not greater than 0.2; including all associated site visits, testing, survey, reporting and certification; complete; all in accordance with TA Group's drawings and specifications
Airtightness Testing
| generally | 1 | nr
(--) BER TESTING
Contractor is to provide BER certificate on completion of construction - minimum acceptable BER rating is A2; contractor is to provide certificates to confirm u-values of materials used to M&E Engineers to provide BER certificate on completion of construction; including all associated site visits, testing, survey, reporting and certification; complete; all in accordance with TA Group's drawings and specifications
Building Energy Rating (BER) Certificate
| generally | 1 | nr
GENERALLY
| The Contractor should include here for any other items he deems necessary for the completion of this element of the works as detailed on the Drawings and Specifications | 1 | item
| TOTAL (--) AIRTIGHTNESS & BER TESTS |  |  |  | 0 | 6 |  | 0
(37) ROOF COMPLETIONS
GENERALLY
The Contractor should note the following
Notes
| 1. The Contractor's attention is drawn to the Architect's Specification, Engineer's Specification and the specification notes on the tender drawings. The requirements set out in these documents shall be deemed to be included within the Contractor's tendered rates |  | note
| 2. The Pricing Document is not a specification document. The Contractor must refer to the Designers Drawings and Specifications for full specification notes and details of the scope of works. The Contractor is deemed to have examined the drawings and read the specifications and included for same within his tender rates in the Pricing Document |  | note
WOODWORK: Composite Items
Loft Access Trap Door & Folding Ladder; insulated airtight hatch; stira or similar approved; contractor to allow for forming hatch in first floor ceiling and hatch shall be accommodated within the truss spacing; the attic hatch to airtight and insulated with half hour fire rated protection as per Part B of the Building Regulations; the hatch shall be finished with 75x19mm painted architrave to perimeter of hatch; including all associated framing, door, hinges, foldable ladder, railings, fittings, ironmongery, insulation, fire-rating & airtightness requirements etc; complete; fitted as per manufacturers instructions; all in accordance with TA Group's drawings and specifications
Composite Item
| Loft Access Trap Door & Ladder; 900x600mm | 1 | nr
GENERALLY
| The Contractor should include here for any other items he deems necessary for the completion of this element of the works as detailed on the Drawings and Specifications | 1 | item
| TOTAL (37) ROOF COMPLETIONS |  |  |  | 0 | 6 |  | 0
(41) WALL FINISHES EXTERNALLY
GENERALLY
The Contractor should note the following
Notes
| 1. The Contractor's attention is drawn to the Architect's Specification, Engineer's Specification and the specification notes on the tender drawings. The requirements set out in these documents shall be deemed to be included within the Contractor's tendered rates |  | note
| 2. The Pricing Document is not a specification document. The Contractor must refer to the Designers Drawings and Specifications for full specification notes and details of the scope of works. The Contractor is deemed to have examined the drawings and read the specifications and included for same within his tender rates in the Pricing Document |  | note
FLOOR WALL AND CEILING FINISHES: In-Situ Finishes
External Plastering; Mortar; scud, render and float in cement and sand (1:3); 3nr coats; waterproofed with approved compound; smooth plaster finish; 22mm thick work; to blockwork base; including all necessary expanded metal angle bead to reveals and corners as required; all in accordance with TA Group's drawings and specifications
Walls; to blockwork base
| over 300mm wide | 19 | m2
Reveals; to blockwork base
| not exceeding 300mm wide | 8 | m
External Plastering; mortar; scud, render and float in cement and sand (1:3); 3nr coats; waterproofed approved compound; smooth plaster finish; 25mm thick work; to blockwork base; including all necessary expanded metal angle bead to reveals and corners as required; all in accordance with TA Group's drawings and specifications
Walls; to existing blockwork base
| over 300mm wide | 15 | m2
External Plastering; render and float in cement and sand (1:3); on top of existing plaster finish; waterproofed approved compound; smooth plaster finish; 12.5mm thick; to existing plaster base; including all necessary expanded metal angle bead to reveals and corners as required; all in accordance with TA Group's drawings and specifications
Walls; to existing plaster base
| over 300mm wide | 117 | m2
Reveals; to existing plaster base
| not exceeding 300mm wide | 37 | m
PAINTING AND DECORATING: Painting
External Painting; preparing and painting one coat primer and three coats Dulux Weathershield Smooth Masonry or similar approved external paint; colour to be selected; three different colours to be used; colours to be selected by Engineer; including cleaning down and all preparatory works as necessary prior to painting; all in accordance with TA Group's drawings and specifications
Walls
| over 300mm wide | 151 | m2
Reveals; to blockwork base
| not exceeding 300mm wide | 45 | m
Cills;
| not exceeding 300mm wide | 11 | m
GENERALLY
| The Contractor should include here for any other items he deems necessary for the completion of this element of the works as detailed on the Drawings and Specifications | 1 | item
| TOTAL (41) WALL FINISHES EXTERNALLY |  |  |  | 0 | 6 |  | 0
(42) WALL FINISHES INTERNALLY
GENERALLY
The Contractor should note the following
Notes
| 1. The Contractor's attention is drawn to the Architect's Specification, Engineer's Specification and the specification notes on the tender drawings. The requirements set out in these documents shall be deemed to be included within the Contractor's tendered rates |  | note
| 2. The Pricing Document is not a specification document. The Contractor must refer to the Designers Drawings and Specifications for full specification notes and details of the scope of works. The Contractor is deemed to have examined the drawings and read the specifications and included for same within his tender rates in the Pricing Document |  | note
FLOOR WALL AND CEILING FINISHES: In-Situ Finishes
Internal Plastering; scud; render and float in cement mortar (1:3); to blockwork base; 12mm thick; including all necessary plaster angle beads to reveals and corners as required; all in accordance with TA Group's drawings and specifications
Walls
| over 300mm wide; beds and backings for wall tiles | 125 | m2
Internal Plastering; plaster, scud, render and float in cement mortar (1:3); 10mm thick; second coat of Gyplite finishing plaster, 3mm thick; including all necessary plaster beads; to blockwork base; all in accordance with TA Group's drawings and specifications
Walls; Blockwork Base
| over 300mm wide | 8 | m
| not exceeding 300mm wide | 17 | m2
Internal Plastering; render and float in cement mortar; to existing internal plastered walls; gyplite finishing plaster; including all necessary plaster angle beads to reveals and corners as required; all in accordance with TA Group's drawings and specifications
Walls Existing Plasterwork Base
| over 300mm wide | 147 | m2
Internal Plastering; Gypsum Pinnacle skim coat plaster; steel trowelled to a smooth finish; 5mm thick; to plasterboard base; including all necessary plaster angle beads to reveals and corners as required; all in accordance with TA Group's drawings and specifications
Walls
| not exceeding 300mm wide | 78 | m
| over 300mm wide | 142 | m2
Walls; existing
| over 300mm wide | 65 | m2
FLOOR WALL AND CEILING FINISHES: Board Finishes
Service Void to Soil Vent Pipes; pipe to be boxed in using 25x50mm treated timber battens and lined with 15mm gyproc moisture resistant plasterboard; all in accordance with TA Group and Roscommon County Councils drawings and specifications
SVP Box Sections
| 175x175x 4900mm high | 2 | nr
Plasterboard to Reveals; 26.5mm insulated plasterboard mechanically fixed to blockwork walls with galvanised steel fixings; all as per Architects drawings and specifications
Walls
| not exceeding 300mm wide | 78 | m
FLOOR WALL AND CEILING FINISHINGS: Tile, Slab and Mosaic Finishes
Wall tiling; Pilkington Ceramic or equally approved; 150 x 150 x 5.5mm thick; including all cutting and trims; fixed with appropriate adhesive and grout in accordance with manufacturers instructions; all in accordance with TA Group's drawings and specifications
Walls
| over 300mm wide; kitchen splashback | 3 | m2
Wall tiling; Pilkington Ceramic or equally approved; 150 x 150 x 5.5mm thick; white flat gloss, glazed ceramic tiles with bevelled edge; including all cutting and trims; fixed with flexible adhesive and grout in accordance with manufacturers instructions; all in accordance with TA Group's drawings and specifications
Walls
| over 300mm wide; bath walls and WHB splashback | 61 | m2
| extra over; for primer and tanking before tiling | 61 | m2
PAINTING AND DECORATING: Painting
Internal Painting; preparing and painting one coat sealer; three coats of soft sheen emulsion; to plastered blockwork and plasterboard bases; colour to be confirmed on site; including cleaning down and all preparatory works as necessary prior to painting; all in accordance with TA Group's drawings and specifications
Walls; plaster base
| not exceeding 300mm wide | 78 | m
| over 300mm wide | 269 | m2
GENERALLY
| The Contractor should include here for any other items he deems necessary for the completion of this element of the works as detailed on the Drawings and Specifications | 1 | item
| TOTAL (42) WALL FINISHES INTERNALLY |  |  |  | 0 | 6 |  | 0
(43) FLOOR FINISHES
GENERALLY
The Contractor should note the following
Notes
| 1. The Contractor's attention is drawn to the Architect's Specification, Engineer's Specification and the specification notes on the tender drawings. The requirements set out in these documents shall be deemed to be included within the Contractor's tendered rates |  | note
| 2. The Pricing Document is not a specification document. The Contractor must refer to the Designers Drawings and Specifications for full specification notes and details of the scope of works. The Contractor is deemed to have examined the drawings and read the specifications and included for same within his tender rates in the Pricing Document |  | note
WOODWORK: Boarding & Second Fixings
Skirtings; Softwood; Pine; wrought; selected; matched for grain and colour; bullnosed detail; mechanically fixed to walls; include for countersinking, flush pellating, to be filled, primed, undercoated; all in accordance with TA Group's drawings and specifications
Second fixings
| skirtings; 112 x 20mm; bullnosed | 112 | m
Softwood; White/Red Deal; wrought; selected; matched for grain and colour; approved Hilti fixings; countersinking and flush pelleting; all in accordance with TA Group's drawings and specifications
Second fixings
| 22mm door saddles | 11 | m
PAINTING AND DECORATING: Painting
Internal Painting; cleaning, knotting and stopping; spot priming; one coat aluminum primer; carried out off-site before fixing members; all in accordance with TA Group's drawings and specifications
General surfaces
| not exceeding 300mm girth; backs of skirtings | 112 | m
| door saddles | 11 | m
Internal Painting; cleaning, knotting and stopping; spot priming; one coat primer; two undercoats; one coat satin wood; all in accordance with TA Group's drawings and specifications
General surfaces
| not exceeding 300mm girth; skirtings | 112 | m
Internal Painting; apply two coats of clear varnish to saddle board, include for filling, sanding and sealing all joints to adjacent surfaces; all in accordance with TA Group's drawings and specifications
General surfaces
| not exceeding 300mm girth; door saddles | 11 | m
FLOOR WALL AND CEILING FINISHES: Tile, Slab and Mosaic Finishes
Floor tiling; 300 x 300 x 8mm thick; Pilkington ceramic porcelain floor tiles or equivalent and approved; Slip-resistance PTV rating >36 using Slider 55/96 slip rating to DIN 51097; to toilets; colour of tiles to be selected by Architect within same price range; including all cutting, grout, fittings, trims, perimeter beads, sealants, etc.; fixed onto a solid bed of BAL or equivalent flexible adhesive to a thickness recommended by tile supplier; allow for joints, provisions for movement and that the ground floor is to have underfloor heating; grout colour to be selected by Architect; as per manufacturers instructions; all in accordance with TA Group's drawings and specifications
Floors; concrete base
| over 300mm wide; | 3 | m2
Floors; timber base
| over 300mm wide; | 10 | m2
Skirting; plaster base
| 150mm high | 24 | m
Floor tiling; 600 x 600 x 8mm thick; Pilkington ceramic floor tiles or equivalent and approved; Slip-resistance PTV rating >36 using Slider 55/96 slip rating to DIN 51097; to kitchen; colour of tiles to be selected by Architect within same price range; including all cutting, grout, fittings, trims, perimeter beads, sealants, etc.; fixed onto a solid bed of BAL or equivalent flexible adhesive to a thickness recommended by tile supplier; allow for joints, provisions for movement and that the ground floor is to have underfloor heating; grout colour to be selected by Architect; as per manufacturers instructions; all in accordance with TA Group's drawings and specifications
Floors; concrete base
| over 300mm wide; | 19 | m2
PREPARATION FOR ALL FLOOR FINISHES :
Note: Without prejudice to Section O of the ARM4 the following items are included as:
Sub floor preparation for floor coverings; including all associated preparation work, floor leveling compound and DPM underlay if required; ensure moisture reading is taken and the correct moisture content has been achieved prior to installation of the proposed floor coverings; all moisture content readings to be reported to the Architect prior to commencement of floor finishes; relative humidity above substrate when tested with a hygrometer: include testing to all corners, around perimeter, and random points; all in strict accordance with the floor finish manufacturer's instructions; all in accordance with TA Group's drawings and specifications
Achieving required moisture content in concrete floors prior to laying floor finish
| floors; greater than 300mm wide | 21 | m2
GENERALLY
| The Contractor should include here for any other items he deems necessary for the completion of this element of the works as detailed on the Drawings and Specifications | 1 | item
| TOTAL (43) FLOOR FINISHES |  |  |  | 0 | 6 |  | 0
(45) CEILING FINISHES
GENERALLY
The Contractor should note the following
Notes
| 1. The Contractor's attention is drawn to the Architect's Specification, Engineer's Specification and the specification notes on the tender drawings. The requirements set out in these documents shall be deemed to be included within the Contractor's tendered rates |  | note
| 2. The Pricing Document is not a specification document. The Contractor must refer to the Designers Drawings and Specifications for full specification notes and details of the scope of works. The Contractor is deemed to have examined the drawings and read the specifications and included for same within his tender rates in the Pricing Document |  | note
FLOOR WALL AND CEILING FINISHINGS: In-Situ Finishes
Plaster; Gypsum Pinnacle skim coat plaster; steel trowelled to a smooth finish; 5mm thick; to plasterboard base; all in accordance with TA Group and Roscommon County Councils drawings and specifications
Ceilings; to plasterboard base
| over 300mm wide | 117 | m2
FLOOR WALL AND CEILING FINISHINGS: Board Finishes
Plasterboard; one layer of Gyproc foil-backed plasterboard; fixing with galvanised clout nails; filling joints and spotting nail holes; 15mm thick; all in accordance with TA Group's drawings and specifications
Ceilings
| over 300mm wide | 117 | m2
| extra over for Moisture Resistant Slabs; to bathrooms | 11 | m2
| extra over for 50x32mm counter battens at 400mm centres to ceilings; prior to installation of plasterboard | 117 | m2
PAINTING AND DECORATING: Painting
Internal Painting; preparing and painting one coat sealer; three coats of soft sheen emulsion; to plastered blockwork and plasterboard bases; colour to be confirmed on site; including cleaning down and all preparatory works as necessary prior to painting; all in accordance with TA Group's drawings and specifications
Ceilings; plaster base
| over 300mm wide | 117 | m2
GENERALLY
| The Contractor should include here for any other items he deems necessary for the completion of this element of the works as detailed on the Drawings and Specifications | 1 | item
| TOTAL (45) CEILING FINISHES |  |  |  | 0 | 6 |  | 0
(47) ROOF FINISHES
GENERALLY
The Contractor should note the following
Notes
| 1. The Contractor's attention is drawn to the Architect's Specification, Engineer's Specification and the specification notes on the tender drawings. The requirements set out in these documents shall be deemed to be included within the Contractor's tendered rates |  | note
| 2. The Pricing Document is not a specification document. The Contractor must refer to the Designers Drawings and Specifications for full specification notes and details of the scope of works. The Contractor is deemed to have examined the drawings and read the specifications and included for same within his tender rates in the Pricing Document |  | note
ROOFING CLADDING AND WATERPROOFING: Slate & Tile Roofing
Concrete roof tiles to I.S. 3; "Roadstone" or equivalent flat interlocking tiles; black in colour; including vent tiles as necessary; 44 x 35mm softwood battens and counter battens; pressure impregnated preservative; including Tyvec or equivalent grade reinforced roofing felt to IS 36, type 1F, 400 laps; fixed with galvanised clout nails at 75mm centres; fixed in accordance with the manufacturers instructions; all in accordance with TA Group's and specifications
Coverings
| Main Roof; over 300mm wide; sloping less than or equal to 35 degrees | 118 | m2
Eaves
| double course at eaves; including Roll Out Rafter Vent Tray; 300mm deep | 14 | m
Verges
| dry verge system to verges | 17 | m
Ridges
| concrete ridge tile; with continuous dry ridge ventilation strip as per details | 10 | m
Black uPVC fascia, barge and soffit's; 225mm overhang; with 10mm continuous ventilation gap between soffit and fascia/barge; including all support work and timber backings necessary; installed as per manufacturer's instructions and recommendations; all in accordance with TA Group's drawings and specifications
Fascia board; fixed to timber backings
| 225mm wide | 14 | m
Barge board; fixed to timber backings
| 225mm wide | 17 | m
Soffit board; fixed to timber backings
| 225mm wide | 31 | m
Special fittings; ventilation strip; Glidevale or equal approved; fixing in accordance with manufacturers instructions; all in accordance with TA Group's drawings and specifications
Roof Ventilation
| over fascia eaves ventilators | 14 | m
| continuous dry ridge ventilation strip | 8 | m
Special fittings; roof vent tile; to be provided at front and rear; fixing in accordance with manufacturers instructions; all in accordance with TA Group's drawings and specifications
Roof Ventilation
| Roof Vent Tile | 4 | nr
Special fittings; Mechanical Air Extract Exhaust; fixed through roof vent tile; fixing in accordance with manufacturers instructions; all in accordance with TA Group's and CMD's drawings and specifications
Roof Ventilation
| Mechanical Air Extract Exhaust | 2 | nr
Special fittings; Roll Out Rafter Vent Tray; 300mm; fixed to rafters; fixing in accordance with manufacturers instructions; all in accordance with TA Group's drawings and specifications
Roof Ventilation
| Roll Out Rafter Vent Tray | 25 | m
Valley details; tilting fillets with mortar bedded in undercloak; code 5 lead flashing treated with patination oil on 1000gauge DPC secondary lining on 22mm thick EN 636 Class 1 Marine Plywood Valley Boards between rafters; all as per TA Group's drawings and specifications
Valleys
| as described above | 6 | m
GENERALLY
| The Contractor should include here for any other items he deems necessary for the completion of this element of the works as detailed on the Drawings and Specifications | 1 | item
| TOTAL (47) ROOF FINISHES |  |  |  | 0 | 6 |  | 0
(52) DRAINAGE & REFUSE DISPOSAL
GENERALLY
The Contractor should note the following
Notes
| 1. The Contractor's attention is drawn to the Architect's Specification, Engineer's Specification and the specification notes on the tender drawings. The requirements set out in these documents shall be deemed to be included within the Contractor's tendered rates |  | note
| 2. The Pricing Document is not a specification document. The Contractor must refer to the Designers Drawings and Specifications for full specification notes and details of the scope of works. The Contractor is deemed to have examined the drawings and read the specifications and included for same within his tender rates in the Pricing Document |  | note
DRAINAGE: Disposal Above Ground
Gutters; black uPVC; standard fittings, clips & fixings; supplied and fitted in strict accordance with manufacturers instructions; gutter brackets at 800mm max centres and left in a perfectly watertight condition; all in accordance with TA Group's drawings and specifications
Gutters
| 75mm wide | 13 | m
| extra; outlets | 4 | nr
| extra; stop ends | 4 | nr
Pipes and fittings; black uPVC; solvent welded joints in the running length; standard pipe clips at 500mm centres fixed to blockwork requiring plugging; all in accordance with TA Group's drawings and specifications
Downpipes
| 75 x 75mm | 21 | m
| extra; offset bends | 4 | nr
| extra; bends | 4 | nr
| extra; shoes | 4 | nr
SVP; 100mm diameter
| surface fixed; vertical | 5 | m
| extra; connection to WC outlets; special adaptor | 1 | nr
| extra; bends | 1 | nr
| extra; vent cowl | 1 | nr
| extra; cleaning eye | 1 | nr
GENERALLY
| The Contractor should include here for any other items he deems necessary for the completion of this element of the works as detailed on the Drawings and Specifications | 1 | item
| TOTAL (52) DRAINAGE & REFUSE DISPOSAL |  |  |  | 0 | 6 |  | 0
(59) MECHANICAL INSTALLATIONS
GENERALLY
The Contractor should note the following
Notes
| 1. The Contractor's attention is drawn to the Architect's Specification, Engineer's Specification and the specification notes on the tender drawings. The requirements set out in these documents shall be deemed to be included within the Contractor's tendered rates |  | note
| 2. The Pricing Document is not a specification document. The Contractor must refer to the Designers Drawings and Specifications for full specification notes and details of the scope of works. The Contractor is deemed to have examined the drawings and read the specifications and included for same within his tender rates in the Pricing Document |  | note
| 3. The Contractor is also requested to complete the associated M&E Consultants Pricing Document separately and submit this with his tender for evaluation in its associated house breakdown. |  | note
(--) DECOMMISSIONING AND REMOVAL OF EXISTING SYSTEMS
Existing Mechanical Services within the Existing Site to be cut off from site supply, decommissioned and removed completed from all buildings; allow for the draining, of any existing radiators, pipework, associated bracketing and making good to locations upon completion; removal of all surplus material disposed offsite including all associated builders work and mechanical alterations; complete; all as per M&E Drawings and specifications
Decommissioning
| Decommissioning and removal of the existing mechanical installations | 1 | item
1. SITE SERVICES INSTALLATION - MAINS COLD WATER SUPPLY
Mains cold water in accordance drawings and specifications; accessories associated primary equipment (Supplied from existing incoming mains)
Valves
| valves; isolation valves, stop valves, double check valves, lockshield valves as required to complete the works | 1 | item
Mains cold water supply in accordance drawings and specification; distribution system; laid externally in trench and connect to mains
Pipework
| pipework; generally | 1 | item
General
| All Builders works associated | 1 | item
2. HEATING INSTALLATION (HEATING CENTRE)
Heating installation in accordance the drawings and specifications
Primary Equipment
| Air to Water Heat Pump; Outdoor Unit; 5.7KW Air to Water heat pump; Heat pump to be installed, connected and commissioned in accordance with the manufacturer; Heat pump to comply with EN14825, EN14511, EN16147 & EN12102 and shall be suitable for average climate; all as per service Engineers details and specifications | 1 | nr
| Air to Water Heat Pump Indoor Module; c/w 180L cylinder and controller; complete with integral hot water cylinder and integral controller; module to contain two pumps; all as per Engineers details and specifications | 1 | nr
Accessories associated primary equipment
| Controller; as per Engineers details and specifications | 1 | nr
| Expansion Vessel | 1 | nr
| pumps | 1 | item
Terminal equipment and fittings
| Radiators; Type K1; Round Top radiator panel c/w thermostatic & lockshield valves or equal approved by Architect; 400 x 600mm; 136W output; all sized and in accordance Services Engineers drawings and specifications | 1 | nr
| Radiators; Type K1; Round Top radiator panel c/w thermostatic & lockshield valves or equal approved by Architect; 600 x 600mm; 202W output; all sized and in accordance Services Engineers drawings and specifications | 2 | nr
| Radiators; Type K1; Round Top radiator panel c/w thermostatic & lockshield valves or equal approved by Architect; 1400 x 600mm; 473W output; all sized and in accordance Services Engineers drawings and specifications | 1 | nr
| Radiators; Type K2; Round Top radiator panel c/w thermostatic & lockshield valves or equal approved by Architect; 800 x 600mm; 370W output; all sized and in accordance Services Engineers drawings and specifications | 1 | nr
| Radiators; Type K2; Round Top radiator panel c/w thermostatic & lockshield valves or equal approved by Architect; 800 x 600mm; 477W output; all sized and in accordance Services Engineers drawings and specifications | 1 | nr
| Radiators; Type K2; Round Top radiator panel c/w thermostatic & lockshield valves or equal approved by Architect; 1000 x 600mm; 596W output; all sized and in accordance Services Engineers drawings and specifications | 1 | nr
| Radiators; Type K2; Round Top radiator panel c/w thermostatic & lockshield valves or equal approved by Architect; 1400 x 600mm; 835W output; all sized and in accordance Services Engineers drawings and specifications | 1 | nr
| Radiators; Type K2; Round Top radiator panel c/w thermostatic & lockshield valves or equal approved by Architect; 1800 x 600mm; 1074W output; all sized and in accordance Services Engineers drawings and specifications | 1 | nr
| taps | 1 | item
| grilles | 1 | item
| other items | 1 | item
Accessories associated terminal equipment and fittings
| valves | 1 | item
| Manifolds | 1 | item
| mixing valves | 1 | item
| Manifold pumps | 1 | item
| Manifold control box | 1 | item
| Central control box | 1 | item
| pumps | 1 | item
| thermostats | 1 | item
| Heatmiser web accessible stats | 1 | item
| zoning controls as per specifications | 1 | item
| other items | 1 | item
Distribution system
| pipework generally | 1 | item
| ductwork | 1 | item
Insulation
| insulation | 1 | item
General
| All Builders works associated | 1 | item
4. HOT AND COLD WATER INSTALLATION
Hot and cold water installation in accordance the drawings and specifications.
Primary equipment
| Water Storage Tanks; Format 30 Horizontal Tank; 300L; including all filtered overflow connections and vents, access panels, drip trays, supports, cover, etc.; all in accordance Services Engineers drawings and specifications | 1 | nr
| Cold Water Booster Pump; to be fitted with an anti vibration tico mat and flexible connections and discharges; as per Engineers specification; including all trays, supports, cover, etc.; all in accordance Services Engineers drawings and specifications | 1 | nr
| Heat Pump Buffer Vessel; all in accordance Services Engineers drawings and specifications | 1 | nr
Accessories associated with primary equipment
| isolation valves, HWS, BCWS, drain cock, overflow connections, monitors as required to complete the works | 1 | item
| garden tap | 1 | nr
Accessories associated with terminal equipment and fittings
| isolation valves, water meters, pressure reducing valves as required to complete the works | 1 | item
| Combimate or similar approved water softener | 1 | item
| Masgnaclean professional or similar approved filter system | 1 | item
Distribution system
| pipework | 1 | item
Insulation
| Insulation to pipework; foil backed insulation, self-seal insulation, trace heating as required to complete the works | 1 | item
General
| All Builders works associated | 1 | item
6. VENTILATION INSTALLATION
Ventilation Services installation in accordance with the drawings and specifications; ; all ducting, grilles, extracts, sensors etc. as per specifications
Primary Equipment
| Central Mechanical Extract Ventilation system (CMEV); complete; all in accordance with Services Engineers drawings and specifications | 1 | item
| CMEV Ducobox/ vent axia unit; with 150mm diameter exhaust through attic to proprietary roof vent; c/w fire collar; all ductwork in attic space to be insulated | 1 | item
| Ceiling Extract Grilles; fire rated; toilets; 6l/s | 1 | nr
| Ceiling Extract Grilles; fire rated; bathroom & utility; 8l/s | 3 | nr
| Ceiling Extract Grilles; fire rated; kitchen; 13l/s | 1 | nr
| Tenmat Fire Rated Air Valves or equal approved | 5 | nr
| Demand Control' with Aereco V4A (or equal approved) continuous mechanical extract Unit | 1 | item
Accessories associated primary equipment
| controls | 1 | item
| other items | 1 | item
Terminal equipment and fittings
| EG-WHM Wall Vents; complete; all in accordance with Services Engineers drawings and specifications | 5 | Nr
| Aereco BXC1842 or equally approved humidy sensitive units | 3 | nr
| Aereco BXC275 or equally approved humidy sensitive units | 2 | nr
| Aereco EHT acoustic kit with Aereco EHT humidity sensitive air inlets or equal approved; with external canopy & insect grille | 5 | nr
| Extract grilles | 1 | item
| kitchen hood cooker | 1 | item
| other items | 1 | item
Accessories associated terminal equipment and fittings
| controls | 1 | item
| other items | 1 | item
Distribution system
| pipework generally | 1 | item
| ductwork | 1 | item
Insulation
| insulation | 1 | item
General
| All Builders works associated | 1 | item
7. DRAINAGE INSTALLATION
Primary Equipment
| All Sanitaryware is taken for elsewhere; see Element (74) |  | note
Distribution system (Above ground soils and wastes)
| Pipework; generally as required to complete the works | 1 | item
General
| All Builders works associated | 1 | item
8. MECHANICAL SERVICES INSTALLATION - GENERALLY
INSPECTION, TESTING, COMISSIONING & HANDOVER
| liaison and co-ordination of the installation | 1 | item
| site supervision, site facilities and waste disposal | 1 | item
| inspection of installation, complete | 1 | item
| final clean of installation, complete | 1 | item
| testing installation, complete | 1 | item
| commissioning installation, complete | 1 | item
| operating & maintenance (O&M) manuals | 1 | item
| as-built drawings | 1 | item
| identification plates, labels and the like | 1 | item
| builders works | 1 | item
| fire stopping and other associated fire protection works | 1 | item
| boxing around exposed pipework timber and plasterboard finish | 1 | item
| client demonstration and handover | 1 | item
Any other works necessary to complete the installations
| item | 1 | item
GENERALLY
| The Contractor should include here for any other items he deems necessary for the completion of this element of the works as detailed on the Drawings and Specifications | 1 | item
| TOTAL (59) MECHANICAL INSTALLATIONS |  |  |  | 0 | 6 |  | 0
(69) ELECTRICAL INSTALLATIONS
GENERALLY
The Contractor should note the following
Notes
| 1. The Contractor's attention is drawn to the Architect's Specification, Engineer's Specification and the specification notes on the tender drawings. The requirements set out in these documents shall be deemed to be included within the Contractor's tendered rates |  | note
| 2. The Pricing Document is not a specification document. The Contractor must refer to the Designers Drawings and Specifications for full specification notes and details of the scope of works. The Contractor is deemed to have examined the drawings and read the specifications and included for same within his tender rates in the Pricing Document |  | note
| 3. The Contractor is also requested to complete the associated M&E Consultants Pricing Document separately and submit this with his tender for evaluation in its associated house breakdown. |  | note
(--) DECOMMISSIONING AND REMOVAL OF EXISTING SYSTEMS
Existing Electrical Services within the Existing Site to be cut off from site supply, decommissioned and removed completed from all buildings; allow for the draining, of any existing sockets, cabling, associated bracketing and making good to locations upon completion; removal of all surplus material disposed offsite including all associated builders work and mechanical alterations; complete; all as per M&E Drawings and specifications
Decommissioning
| Decommissioning and removal of the existing electrical installations | 1 | item
1. MAIN INSTALLATIONS
Low Voltage Switchgear including cabling in accordance with the drawings and specifications
Equipment
| Main distribution board | 1 | nr
| like items | 1 | item
Fittings
| generally in accordance with ARM 4 | 1 | item
Mains and Sub-main cables
| Allow for all connections required | 1 | item
General
| All Builders works associated | 1 | item
2. CONDUIT / TRAY / TRUNKING INSTALLATION
Conduit and Cable containment in accordance the drawings and specifications
Containment
| Conduit to be installed at H/L for low voltage electrical services | 1 | item
| Conduit for general electrical services at high level | 1 | item
General
| All Builders works associated | 1 | item
3. LIGHTING AND EMERGENCY LIGHTING INSTALLATIONS
INTERNAL
Luminaries in accordance with the drawings and specifications
Fittings; supply and fix in position
| Downlights | 3 | nr
| Pendant Fittings | 10 | nr
| Shaver Light | 2 | nr
| 22W Recessed Light | 5 | nr
| PIR Light to Bathroom | 1 | nr
Lighting switches
| 1 way 'gang' light switch | 20 | nr
| 2 way 'gang' switch | 2 | nr
| 3 way 'gang' switch | 1 | nr
INTERNAL LIGHTING WIRING
Lighting cabling in accordance with the drawings and specifications
Cabling internal
| lighting point | 21 | nr
Cabling light switches
| 1 way 'gang' light switch | 20 | nr
| 2 way 'gang' switch | 2 | nr
| 3 way 'gang' switch | 1 | nr
EXTERNAL
Luminaries in accordance the drawings and specifications
Fittings; supply and fix in position
| External Light Fitting | 2 | nr
Cabling External
| lighting points | 2 | nr
General
| All Builders works associated | 1 | item
4. GENERAL SERVICES AND SMALL POWER INSTALLATIONS
Surface Mounted General Services Outlets in accordance with the drawings and specifications to be MK or similar approved
Fittings
| Single Phase Isolator | 6 | nr
| Single Socket | 20 | nr
| Single Socket; 450mm | 6 | nr
| Single Socket; 1100mm | 5 | nr
| Outdoor Socket | 1 | nr
| Cooker Point; isolator | 1 | nr
| Cooker Point; connection unit | 1 | nr
| Extractor Spur | 1 | nr
| Data Point | 2 | nr
| Kitchen Isolators/power supply | 2 | nr
| Thermostats | 3 | nr
| Heat Pump: External; Power Supply | 1 | nr
| Heat Pump: Internal; Power Supply | 1 | nr
| Car Electric Charge Point | 1 | nr
| like items; isolators, spurs, fans, time clocks, final circuits for Mechanical Installation Controls . | 1 | item
Cabling in accordance the drawings and specifications
Cabling
| Single Phase Isolator | 6 | nr
| Single Socket | 20 | nr
| Single Socket; 450mm | 6 | nr
| Single Socket; 1100mm | 5 | nr
| Outdoor Socket | 1 | nr
| Cooker Point; isolator | 1 | nr
| Cooker Point; connection unit | 1 | nr
| Extractor Spur | 1 | nr
| Data Point | 2 | nr
| Kitchen Isolators/power supply | 2 | nr
| Thermostats | 3 | nr
| Heat Pump: External; Power Supply | 1 | nr
| Heat Pump: Internal; Power Supply | 1 | nr
| Car Electric Charge Point | 1 | nr
| like items; isolators, spurs, fans, time clocks, final circuits for Mechanical Installation Controls . | 1 | item
General
| All Builders works associated | 1 | item
5. FIRE ALARM INSTALLATION
Fire Alarm Equipment in accordance with the drawings and specifications; L1 type fire alarm, contractor to include in tender package any additional works deemed necessary to achieve type L1 fire alarm status
Fittings
| Smoke Detector main connected battery back up | 9 | nr
| Heat detector main connected battery backup | 1 | nr
| Carbon Monoxide Detector | 2 | nr
Cabling
| Smoke Detector main connected battery back up | 9 | nr
| Heat detector main connected battery backup | 1 | nr
| Carbon Monoxide Detector | 2 | nr
| any other fire alarm equipment | 1 | item
| commissioning | 1 | item
General
| All Builders works associated | 1 | item
6. DATA / IT INSTALLATION
Data/IT Equipment in accordance with the drawings and specifications
Equipment
| any items required to complete the installation | 1 | item
Data/IT outlets in accordance with the drawings and specifications
Outlets
| Twin Data Points Cat 6 | 2 | nr
| Heat Pump: External; CAT5S to Indoor Module | 1 | nr
| Sensor Wired Back to Indoor CAT5E; External | 1 | nr
| commissioning, including termination and labeling into comms cabinet | 1 | item
Cabling
| Twin Data Points Cat 6 | 2 | nr
| Heat Pump: External; CAT5S to Indoor Module | 1 | nr
| Sensor Wired Back to Indoor CAT5E; External | 1 | nr
| commissioning, including termination and labeling into comms cabinet | 1 | item
General
| All Builders works associated | 1 | item
7. EARTHING AND BONDING INSTALLATION
Earthing and bonding in accordance with the drawings and specifications
| earthing and bonding | 1 | item
| commissioning | 1 | item
General
| All Builders works associated | 1 | item
8. OTHER INSTALLATION
Door Bell system in accordance with the drawings and specifications
Equipment
| Door Bell Push | 1 | nr
| Door Bell Chime | 1 | nr
| Any other equipment required for the complete system as per Engineers drawings and specifications | 1 | item
| Commissioning | 1 | item
Cabling
| Door Bell Push | 1 | nr
| Door Bell Chime | 1 | nr
| Any other equipment required for the complete system as per Engineers drawings and specifications | 1 | item
General
| All Builders works associated | 1 | item
9. ELECTRICAL SERVICES INSTALLATION - GENERALLY
INSPECTION, TESTING, COMISSIONING & HANDOVER
| liaison and co-ordination of the installation | 1 | item
| site supervision, site facilities and waste disposal | 1 | item
| inspection of installation, complete | 1 | item
| final clean of installation, complete | 1 | item
| testing installation, complete | 1 | item
| Commissioning installation, complete | 1 | item
| operating & maintenance (O&M) manuals | 1 | item
| as-built drawings | 1 | item
| identification plates, labels and the like | 1 | item
| builders works | 1 | item
| fire stopping and other associated fire protection works | 1 | item
| client demonstration and handover | 1 | item
Any other works necessary to complete the electrical installation
| item | 1 | item
GENERALLY
| The Contractor should include here for any other items he deems necessary for the completion of this element of the works as detailed on the Drawings and Specifications | 1 | item
| TOTAL (69) ELECTRICAL INSTALLATIONS |  |  |  | 0 | 6 |  | 0
(73) CULINARY FITTINGS
GENERALLY
The Contractor should note the following
Notes
| 1. The Contractor's attention is drawn to the Architect's Specification, Engineer's Specification and the specification notes on the tender drawings. The requirements set out in these documents shall be deemed to be included within the Contractor's tendered rates |  | note
| 2. The Pricing Document is not a specification document. The Contractor must refer to the Designers Drawings and Specifications for full specification notes and details of the scope of works. The Contractor is deemed to have examined the drawings and read the specifications and included for same within his tender rates in the Pricing Document |  | note
FITTINGS: Fittings, Equipment and Furniture
Kitchen Installation; complete with base and overhead units and all worktop & sinks; including all associated handles, hinges, drawer runners, cabinet legs, stainless steel sink with taps, Built in Extractor Fans, plinths and mouldings; contractor to allow adequate supports, fixings, fitting of appliances and all necessary works to complete; fixing to concrete blockwork backgrounds; complete; all in accordance with TA Group's drawings and specifications
Culinary fittings
| kitchen to House Type 1; U-shaped design; wall and base units including sinks and voids for appliances; all as per drawings | 1 | nr
Wall mounted fire blanket in each kitchen; exact location of each fire blanket to be agreed the architect prior to installation; fire blanket to be 1.2 x 1.2m in size and must have the British Standard Kitemark; the fire blanket must also have been tested and certified to the requirements of BS EN 1869:1997, and is to come with a minimum 5 year cloth warranty; all in accordance with TA Group's drawings and specifications
Equipment
| 1200 x 1200mm | 1 | nr
GENERALLY
| The Contractor should include here for any other items he deems necessary for the completion of this element of the works as detailed on the Drawings and Specifications | 1 | item
| TOTAL (73) CULINARY FITTINGS |  |  |  | 0 | 6 |  | 0
(74) SANITARY FITTINGS
GENERALLY
The Contractor should note the following
Notes
| 1. The Contractor's attention is drawn to the Architect's Specification, Engineer's Specification and the specification notes on the tender drawings. The requirements set out in these documents shall be deemed to be included within the Contractor's tendered rates |  | note
| 2. The Pricing Document is not a specification document. The Contractor must refer to the Designers Drawings and Specifications for full specification notes and details of the scope of works. The Contractor is deemed to have examined the drawings and read the specifications and included for same within his tender rates in the Pricing Document |  | note
FITTING, EQUIPMENT AND FURNITURE: Fitting, Equipment and Furniture
Sanitary Fittings; Supply, assemble and fix the following sanitary fittings; all references are to Armitage Shanks "Sandringham Classic" products or equivalent; colour white; lever taps to be installed; all sanitary fitting and appliances to have flexible pennyvalve feeds; include for fittings, fixings, accessories and sealing; all in accordance with TA Group's drawings and specifications
Fittings
| WC; complete; Close coupled WC pan & cistern dual flush valve water saving 6/4 litre push button dual flush cistern; including soft close seat and cover and all required fittings | 3 | nr
| WHB; complete; 50cm washbasin, single tap hole overflow; washbasin to be mounted on pedestals; install single lever type mixer tap chrome finish and all required fittings | 3 | nr
| 900mm x 900mm Shower Tray including any associated gullies and fittings; flexi seal shower seal between tiling; complete | 1 | nr
| 900mm x 1400mm Shower Tray including any associated gullies and fittings; flexi seal shower seal between tiling; complete | 1 | nr
| Chrome/glass shower door; 900 mm wide x 1850 mm high; bifolding; quadrant; including all associated fittings, fixings and sealants; complete; fitted in accordance with manufacturers instructions; all as per TA Group’s drawings and specifications; complete | 1 | nr
| Chrome/glass shower door; 1400 mm wide x 1850 mm high; bifolding; including all associated fittings, fixings and sealants; complete; fitted in accordance with manufacturers instructions; all as per TA Group’s drawings and specifications; complete | 1 | nr
| Shower Set; Supply and install wall mounted thermostatic shower mixer with handset shower attachment and selector; shower tray rail, shower handset with chrome finish; including all associated fittings, fixings and sealants; complete; fitted in accordance with manufacturers instructions; all as per TA Group’s drawings | 2 | nr
Provide and fit the following accessories; as approved by architect; include for all screws, washers, fixings, fittings, sealants, etc.; complete; all in accordance with TA Group's drawings and specifications
Accessories
| Toilet roll holders; Chrome plated toilet roll holder; wall mounted concealed fixings; fixing to stud and blockwalls; include for grounds on stud walls where necessary | 3 | nr
| Towel Rail; wall mounted towel ring chrome plated finish; concealed fixings; fixing to stud and blockwalls; include for grounds on stud walls where necessary | 3 | nr
Mirrors; Class C safety glass to BS 6206; 6mm thick; bevelled edges; free from all defect visible in the designed viewing conditions; wall mounted and bonded to wall with double sided self adhesive pads; aluminium foil backing and edges bevelled; complete including all fixings,sealants as required; complete; all in accordance with TA Group's drawings and specifications
Mirror
| 450 x 900mm | 3 | nr
GENERALLY
| The Contractor should include here for any other items he deems necessary for the completion of this element of the works as detailed on the Drawings and Specifications | 1 | item
| TOTAL (74) SANITARY FITTINGS |  |  |  | 0 | 6 |  | 0
(79) BUILDING FITTINGS & FURNITURE
GENERALLY
The Contractor should note the following
Notes
| 1. The Contractor's attention is drawn to the Architect's Specification, Engineer's Specification and the specification notes on the tender drawings. The requirements set out in these documents shall deemed to included within the Contractor's tendered rates |  | note
| 2. The Pricing Document is not a specification document. The Contractor must refer to the Designers Drawings and Specifications for full specification notes and details of the scope of works. The Contractor is deemed to have examined the drawings and read the specifications and included for same within his tender rates in the Pricing Document |  | note
METALWORK: Non–Structural
Letter Boxes; wall mounted; Smith & Lock Compact Post Box or equally approved to Architects approval; powdercoated metal to black colour; secret fixed to External Wall; including all keys and fittings; all as per TA Group drawings and specifications
Composite Items
| 260 x 310 x 90mm | 1 | nr
GENERALLY
| The Contractor should include here for any other items he deems necessary for the completion of this element of the works as detailed on the Drawings and Specifications | 1 | item
| TOTAL (79) BUILDING FITTINGS & FURNITURE |  |  |  | 0 | 6 |  | 0
SECTION 2.2 - HOUSE TYPE 2 -3BED TWO STOREY TERRACE (UNITS 30-31)
(--) DEMOLITIONS & ALTERATIONS
GENERALLY
The Contractor should note the following
Notes
| 1. The Contractor's attention is drawn to the Architect's Specification, Engineer's Specification and the specification notes on the tender drawings. The requirements set out in these documents shall be deemed to be included within the Contractor's tendered rates |  | note
| 2. The Pricing Document is not a specification document. The Contractor must refer to the Designers Drawings and Specifications for full specification notes and details of the scope of works. The Contractor is deemed to have examined the drawings and read the specifications and included for same within his tender rates in the Pricing Document |  | note
| 3. The Contractor is deemed to have visited the site to ascertain the nature and extent of the work |  | note
| 4. All Items of demolition are deemed to include removal off site of all arising materials, unless otherwise stated |  | note
DEMOLITIONS AND ALTERATIONS: Demolitions
Demolition of internal blockwork wall; complete; in preparation for new blockwork wall (measured elsewhere); all existing surfaces to be made good and removal, disposal of any debris off site; temporary propping to be provided if required; all in accordance with TA Group's drawings and specifications
Demolishing parts of structures
| Demolition of internal blockwork walls; 100mm thick; approx 2500mm high | 4 | m2
Demolition of internal timber studwork wall; complete; in preparation for new studwork wall (measured elsewhere); all existing surfaces to be made good and removal, disposal of any debris off site; temporary propping to be provided if required; all in accordance with TA Group's drawings and specifications
Demolishing parts of structures
| Demolition of internal walls; 100mm thick; approx 2500mm high | 50 | m2
Removal of chimney blockwork down to below roof level; all existing surfaces to be made good and removal, disposal of any debris off site; chimney ope to be blocked off at top; all in accordance with TA Group's drawings and specifications
Demolishing parts of structures
| Removal of Chimney blockwork | 1 | item
| Removal of Chimney blockwork; working alongside neighbouring property | 1 | item
DEMOLITIONS AND ALTERATIONS: Alterations
Cutting expansion joint at front, rear and side gable walls to install Helifix bar at 450 vertical centres at each side of the expansion joint; including all associated cutting, helifix bars and all accessories; complete; all in accordance with TA Group's drawings and specifications
Cutting
| Helifix (or Equal and approved) bar; each side of expansion joints | 15 | m
Forming temporary opening in existing concrete floor; complete in preparation for the preparation of new pipework for Mechanical & Electrical installations (elsewhere measured); contractor is to saw cut the concrete slab and insulation layer; include for re-installation of new insulation and concrete floors on completion of works; floors to be made good after chasing for pipework with sand/cement fill and finished with Larsen (or equal and approved) SLC100 Self Leveling Flooring Compound; leave areas ready for new floor finishes (by client); all existing surfaces to be made good and removal, disposal of any debris off site; all in accordance with TA Group and Roscommon County Councils drawings and specifications
Cutting
| Forming new opening in ground floor; approx 50mm wide | 25 | m
| extra over for reinstatement as outlined above | 25 | m
Removal of existing External Rainwater Goods; including associated first fixings, second fixings etc; complete in preparation for new rainwater goods (elsewhere measured); all existing surfaces to be made good and removal, disposal of any debris off site and any temporary propping and support required whilst works are being carried out; all in accordance with TA Group's drawings and specifications
Removing
| existing gutters | 12 | m
| existing downpipes | 17 | m
| existing SVP's | 8 | m
Removal of existing Fascia & Soffit; including associated first fixings, second fixings etc; complete in preparation for new (measured elsewhere); all existing surfaces to be made good and removal, disposal of any debris off site and any temporary propping and support required whilst works are being carried out; all in accordance with TA Group's drawings and specifications
Removing
| existing fascia | 12 | m
| existing verge | 13 | m
| existing soffit | 24 | m
Removal of existing External Doors; including associated screens,doors, any frames, second fixings etc; complete in preparation for new doors to be fitted (elsewhere measured); all existing surfaces to be made good and removal, disposal of any debris off site and any temporary propping and support required whilst works are being carried out; all in accordance with TA Group's drawings and specifications
Removing
| Existing Front Door; approx 1500mm wide x 2100mm | 1 | nr
| Existing Rear Door; approx 1000mm wide x 2100mm | 1 | nr
Removal of existing Internal Doors; including any frames, second fixings etc; complete in preparation for new doors to be fitted (elsewhere measured); all existing surfaces to be made good and removal, disposal of any debris off site and any temporary propping and support required whilst works are being carried out; all in accordance with TA Group's drawings and specifications
Removing Doors; to Blockwork
| Existing Internal Doors; approx 1000mm wide x 2100mm | 4 | nr
Removing Doors; to Timber Studwork
| Existing Internal Doors; approx 1000mm wide x 2100mm | 7 | nr
Removal of existing External Windows; including glazing; any frames, second fixings etc; complete in preparation for new windows to be fitted (elsewhere measured); including all associated temporary supports, fixings and weatherings; all existing surfaces to be made good and removal, disposal of any debris off site; all in accordance with TA Group's drawings and specifications
Removing
| Existing window; approx 600mm wide x 1100mm | 1 | nr
| Existing window; approx 1100mm wide x 1200mm | 6 | nr
| Existing window; approx 1200mm wide x 1100mm | 1 | nr
| Existing window; approx 1500mm wide x 1200mm | 1 | nr
Removal of existing roof trusses; as per roof layout; complete in preparation for new roof trusses (elsewhere measured); including all associated temporary supports, fixings and weatherings; all existing surfaces to be made good and removal, disposal of any debris off site; all in accordance with TA Group's drawings and specifications
Removing
| Existing roof trusses | 6 | nr
Removal of existing roof tiles; including first fixings, second fixings; battens; felt etc; complete; in preparation for new roof tiles (elsewhere measured); including all associated temporary supports, fixings and weatherings;all existing surfaces to be made good and removal, disposal of any debris off site; all in accordance with TA Group's drawings and specifications
Removing
| Existing roof tiles | 99 | m2
| extra for removal and replacement of existing valley board; once roof tiles removed; including all associated supports and fixings | 6 | m
Removing Third Party Roof
| Existing roof tiles; working on Neighbouring Roof | 7 | m2
Removal of existing canopy above door; including first fixings, second fixings, battens; felt, coverings, frame etc; complete; in preparation for installation of new canopy (elsewhere measured); including all associated temporary supports, fixings and weatherings; all existing surfaces to be made good and removal, disposal of any debris off site; all in accordance with TA Group's drawings and specifications
Removing
| Existing door canopy | 1 | nr
Removal of existing plaster board ceilings; including first fixings, second fixings etc; complete in preparation for new plasterboard ceilings (elsewhere measured); all existing surfaces to be made good and removal, disposal of any debris off site; all in accordance with TA Group's drawings and specifications
Removing
| Existing plasterboard ceilings | 116 | m2
Removal of existing floor boards to first floor; including first fixings, second fixings etc; complete in preparation for new floorboard and floor finishes (elsewhere measured); all existing surfaces to be made good and removal, disposal of any debris off site; all in accordance with TA Group's drawings and specifications
Removing
| Existing floorboards | 58 | m2
Removal of existing floor finishes to ground floor; including associated fixings, bedding and ground; complete; in preparation for new floor finishes (elsewhere measured); all existing surfaces to be made good and removal, disposal of any debris off site; all in accordance with TA Group's drawings and specifications
Removing
| Existing Floor Tiles | 38 | m2
Removal of existing wall finishes; including associated fixings, bedding and ground; complete; in preparation for new wall finishes (elsewhere measured); all existing surfaces to be made good and removal, disposal of any debris off site; all in accordance with TA Group's drawings and specifications
Removing
| Existing Wall Tiles | 10 | m2
Removal of existing window boards to all window opes; including first fixings, second fixings etc; complete in preparation for new window boards (elsewhere measured); all existing surfaces to be made good and removal, disposal of any debris off site; all in accordance with TA Group's drawings and specifications
Removing
| Existing window boards | 10 | m
Alterations to existing fireplace; block up ope with 13n/mm2 blocks and plastered; flue to be cleared of any debris prior to blocking up; making good to surrounding surfaces; including removal of debris off site, adjustments to wall if required, making good to surrounding surfaces to match existing finishes and any temporary supports required; complete; all in accordance with TA Group's drawings and specifications
Building Up
| existing fire place | 1 | item
Cleaning works to remove existing stains to external walls; including all controlled measures, protection against neighboring properties; left ready to receive new finishes; all in accordance with TA Group's drawings and specifications
Cleaning Surfaces
| washing; power washing | 101 | m2
| chemical treatment; moss treatment | 101 | m2
| extra over for removal of vegetation to eaves and perimeter of building; prior to commencement of works | 1 | item
GENERALLY
| The Contractor should include here for any other items he deems necessary for the completion of this element of the works as detailed on the Drawings and Specifications | 1 | item
| TOTAL (--) DEMOLITIONS & ALTERATIONS |  |  |  | 0 | 2 |  | 0
(21) EXTERNAL WALLS
GENERALLY
The Contractor should note the following
Notes
| 1. The Contractor's attention is drawn to the Architect's Specification, Engineer's Specification and the specification notes on the tender drawings. The requirements set out in these documents shall be deemed to be included within the Contractor's tendered rates |  | note
| 2. The Pricing Document is not a specification document. The Contractor must refer to the Designers Drawings and Specifications for full specification notes and details of the scope of works. The Contractor is deemed to have examined the drawings and read the specifications and included for same within his tender rates in the Pricing Document |  | note
CONCRETE WORK: Precast Concrete
Precast Concrete Cills; pre-tensioned; standard or stock pattern units; including 25mm insulation backing; dpc turned up at back and sides; concrete backing; formwork; rebated, sunk, weathered, throated, projecting 75mm beyond the wall face; all in accordance with TA Group's drawings and specifications
Window Cills
| extra over for removing existing cill and replacement with precast concrete 300mm deep x 150mm thick; reinforced with 3nr bars; fair finish exposed surface; including all works to blockwork and patching up as necessary upon completion | 3 | m
CONCRETE WORK: Composite Construction
Level Access threshold unit; Aco Drainage Channel or equally approved; stainless steel grill type to be agreed; radon membrane wrapped and sealed; installed as per manufacturers instructions; all in accordance with TA Group's drawings and specifications
Thresholds; Level Access
| 1,000mm wide | 1 | nr
| 1,500mm wide | 1 | nr
Party Wall Cavity Barrier; to existing blockwork; including breaking out pockets of blockwork in existing walls for the installation of the proprietary firestop at party wall; ARC T Barrier Masonry with Integral DPC Code TBM; suitably sized for cavity on site; minimum 50mm overlap with party wall leaf (Party Wall Cavity Barrier) or equal approved; fitted in strict accordance with the manufacturers instructions; making good to blockwork upon installation and ready for plastering (measured elsewhere); supply and install a continuous vertical DPC in the wall to be fitted between the firestop slab and the inside face of the outer leaf; all in accordance with TA Group's drawings and specifications
Fire insulation
| vertical; 150mm wide cavity | 6 | m
Cavity Barrier to blockwork; installation of the proprietary firestop at eaves level of the blockwork wall; ARC (or equal and approved) Cavity Stop Sock Fire Barrier- CSS150 - 150mm Lt Blue to top of entire cavity; suitably sized for cavity on site; fitted in strict accordance with the manufacturers instructions; making good to blockwork upon installation; supply and install a continuous vertical DPC in the wall to be fitted between the firestop slab and the inside face of the outer leaf; all in accordance with TA Group's drawings and specifications
Fire insulation; existing block walls
| horizontal; 150mm wide cavity | 19 | m
BRICKWORK AND BLOCKWORK: Ancillaries to Brickwork/Blockwork
Movement joints; 12mm wide; filling joint with 18mm flexible closed cell polyethlene; allow for proprietary bead and flexible sealant; all in accordance with TA Group's drawings and specifications
Designed joints; existing block walls
| 12mm wide; 350mm deep; vertical; all to Architect's approval | 8 | m
Sundries; Recesses for Services Connections; ESB Meter cabinet to be installed max 2m from front of house and between 1.0m-1.2m from F.G.L; complete with Precast concrete lintel to head with stepped DPC over and proprietary uPVC service box with associated door and ducting; all in accordance with TA Group's drawings and specifications
Recesses
| built in uPVC service meter boxes; complete including associated builders work, removal and replacing any existing, creating opes, new boxes, ducting, sealants etc; ESB | 1 | item
| built in uPVC service meter boxes; complete including associated builders work, removal and replacing any existing, creating opes, new boxes, ducting, sealants etc; Telecoms | 1 | item
Sundries; creating ventilation openings; all in accordance with TA Group's drawings and specifications
Ventilation openings
| 125 x 125mm; through 350mm blockwork cavity walls | 13 | nr
GENERALLY
| The Contractor should include here for any other items he deems necessary for the completion of this element of the works as detailed on the Drawings and Specifications | 1 | item
| TOTAL (21) EXTERNAL WALLS |  |  |  | 0 | 2 |  | 0
(22) INTERNAL WALLS
GENERALLY
The Contractor should note the following
Notes
| 1. The Contractor's attention is drawn to the Architect's Specification, Engineer's Specification and the specification notes on the tender drawings. The requirements set out in these documents shall be deemed to be included within the Contractor's tendered rates |  | note
| 2. The Pricing Document is not a specification document. The Contractor must refer to the Designers Drawings and Specifications for full specification notes and details of the scope of works. The Contractor is deemed to have examined the drawings and read the specifications and included for same within his tender rates in the Pricing Document |  | note
BRICKWORK AND BLOCKWORK: Brickwork/Blockwork
Standard ordinary quality concrete solid blocks; blocks shall be concrete masonry units conforming to BS6073; minimum 13N/mm2; 440 x 215 x 100; all masonry construction shall conform IS325 and IS EN 1996; sand for mortar shall comply with BS1200; cement shall be in accordance IS EN 197-1; all in accordance with TA Group's drawings and specifications
Walls
| 100mm thick | 4 | m2
BRICKWORK AND BLOCKWORK: Ancillaries to Brickwork/Blockwork
Party Wall Fireproofing; to top of existing blockwork party wall; firestop to be fitted between battens on top of roofing membrane; firestop approx 25mm between top of party wall and underside of roofing membrane; roof battens to be saw cut at mid point of party wall and battens to be replaced where necessary; Cavity barrier of wire reinforced mineral wool (50mm min) or fire resisting board in boxed eaves; fitted in strict accordance with the manufacturers instructions; making good to blockwork upon installation and ready for plastering (measured elsewhere); supply and install a continuous vertical DPC in the wall to be fitted between the firestop slab and the inside face of the outer leaf; all in accordance with TA Group's drawings and specifications
Fire insulation
| horizontal; 215mm wide blockwork party wall | 12 | m
FLOOR, WALL AND CEILING FINISHINGS: Stud Partitions
Timber stud partitions; comprising of double 100 x 44mm C16 softwood head and sole plates; 100 x 44mm vertical C16 softwood studs at 400mm centres; 100 x 44mm horizontal noggings at 900mm centres vertically; 100mm thick mineral wool acoustic insulation fixing between studs; 12.5mm Gypsum Wallboard or equal and approved to both sides; fixing screws to softwood; all joints taped and filled; all in accordance with TA Group's drawings and specifications
Partitions
| 2400mm high | 27 | m
| angles to partitions | 4 | nr
| abutments to other finishes | 12 | nr
| forming single door openings | 7 | nr
| three-way intersections | 7 | nr
| extra over; moisture resistant board | 32 | m2
| 2500mm high; sloping to stairs | 5 | m
| angles to partitions | 2 | nr
| abutments to other finishes | 2 | nr
| forming single door openings | 1 | nr
Timber stud partitions; comprising of double 100 x 44mm C16 softwood head and sole plates; 100 x 44mm vertical C16 softwood studs at 400mm centres; 100 x 44mm horizontal noggings at 900mm centres vertically; 100mm thick mineral wool acoustic insulation fixing between studs; 12.5mm Gypsum Wallboard or equal and approved to one side; fixing screws to softwood; all joints taped and filled; all in accordance with TA Group's drawings and specifications
Partitions to Party Wall
| 2400mm high | 6 | m
| abutments to other finishes | 5 | nr
| extra over 50mm shadow gap | 6 | m
| 2500mm high | 5 | m
| abutments to other finishes | 3 | nr
| extra over; moisture resistant board | 6 | m2
| extra over 50mm shadow gap | 5 | m
Timber stud partitions; comprising of double 100 x 44mm C16 softwood head and sole plates; 100 x 44mm vertical C16 softwood studs at 400mm centres; 100 x 44mm horizontal noggings at 900mm centres vertically; 100mm thick mineral wool acoustic insulation fixing between studs; 12.5mm Gypsum Wallboard or equal and approved to one side; fixing screws to softwood; all joints taped and filled; all in accordance with TA Group's drawings and specifications
Partitions to Service Cavity Walls
| 2500mm high | 5 | m
| abutments to other finishes | 4 | nr
| extra over; moisture resistant board | 12 | m2
GENERALLY
| The Contractor should include here for any other items he deems necessary for the completion of this element of the works as detailed on the Drawings and Specifications | 1 | item
| TOTAL (22) INTERNAL WALLS |  |  |  | 0 | 2 |  | 0
(23) FLOORS, GALLERIES
GENERALLY
The Contractor should note the following
Notes
| 1. The Contractor's attention is drawn to the Architect's Specification, Engineer's Specification and the specification notes on the tender drawings. The requirements set out in these documents shall be deemed to be included within the Contractor's tendered rates |  | note
| 2. The Pricing Document is not a specification document. The Contractor must refer to the Designers Drawings and Specifications for full specification notes and details of the scope of works. The Contractor is deemed to have examined the drawings and read the specifications and included for same within his tender rates in the Pricing Document |  | note
WOODWORK: Structural and First Fixings
Carcassing; Softwood; sawn unless otherwise stated; structural grade; tanalised; including necessary overlaps; all in accordance with TA Group and Roscommon County Councils drawings and specifications
Carcassing
| 225 x 44; C18; floor joists; 400mm centres | 29 | m
| 225 x 75; C18; trimmers | 15 | m
| Extra for treating ends of joists preservatives | 26 | nr
| 225 x 44; C18; solid bridging to floor joists; 1200mm centres | 10 | m
WOODWORK: Ironmongery, Accessories and Sundries
Proprietary Metal Joist hangers; "Bat" or equivalent; galvanised mild steel gauge 12 to BS 2989; class Z2 coating Type C; installed as per manufacturers recommendations; all in accordance with TA Group's drawings and specifications
Accessories
| for 225 x 44mm joists; fixed to softwood joist 32mm square twisted sheradised nails | 26 | nr
Galvanised steel strap; 30x3mm steel strap; fixed to noggings; fixed at 1200mm spacings max; installed as per manufacturers recommendations; all in accordance with TA Group's drawings and specifications
Accessories
| 1200mm long | 10 | nr
WOODWORK: Boarding and Second Fixings
Tongue & groove plywood; OSB3 18mm thick; screw fixed to floor joists with galvanised mild steel screws; all in accordance with TA Group's drawings and specifications
Boarding & Sheeting
| over 300mm wide; floors | 45 | m2
WPB plywood; 18mm thick; moisture resistant; screw fixed to floor joists with galvanised mild steel screws; all in accordance with TA Group's drawings and specifications
Boarding & Sheeting
| over 300mm wide; floors | 10 | m2
GENERALLY
| The Contractor should include here for any other items he deems necessary for the completion of this element of the works as detailed on the Drawings and Specifications | 1 | item
| TOTAL (23) FLOORS, GALLERIES |  |  |  | 0 | 2 |  | 0
(24) STAIRS, RAMPS
GENERALLY
The Contractor should note the following
Notes
| 1. The Contractor's attention is drawn to the Architect's Specification, Engineer's Specification and the specification notes on the tender drawings. The requirements set out in these documents shall be deemed to be included within the Contractor's tendered rates |  | note
| 2. The Pricing Document is not a specification document. The Contractor must refer to the Designers Drawings and Specifications for full specification notes and details of the scope of works. The Contractor is deemed to have examined the drawings and read the specifications and included for same within his tender rates in the Pricing Document |  | note
WOODWORK: Composite Items
Staircase; Straight flight; 21mm red deal bull nosed threads; projecting 25mm from riser face; with deal risers min 15mm; screw fixing to all riser tread joints to be provided using 10 gauge screws of 38mm minimum length at centres not exceeding 225mm in accordance with I.S 158; all glued, blocked, bracketed and housed on 230x27mm whitewood strings; wall strings to be secured by means of patent frame anchors; 82x82mm newel posts shall be hardwood, square or turned to detail, and shall have strings and handrail morticed and housed thereto; Handrails shall be 60x44mm moulded white deal, housed in newel; balustrade including return on first floor landing of 25mm x25mm turned hardwood uprights at 100mm centres with vertical dimensions above pitch line; 76 x 25mm rounded and projected red deal nosing pieces to landing steps at top of stairs; include for 18mm birch paneling; bottom step to be 985mm wide and projecting past bottom newel post; the whole shall be constructed in accordance with the best possible stair construction practice; all in accordance with TA Group's drawings and specifications
Composite Items
| Staircase units; Straight Shape; 14 nr risers, 235mm wide treads, 192mm high risers, 900mm overall width, 2700mm overall rise | 1 | item
Balustrades; 82x82x1100mm high square profile red deal Newel Posts with chamfered profile at each corner; posts are located at ends, landings and corners of balustrades; newel posts to be capped with 115x115mm White Oak Newel Post cappings; 44x60mm handrails to top of balustrade with a housing to accept stair spindles; the exact profile to be selected by Architect and agreed with contractor prior to manufacturing; white oak fillet pieces to be fitted between spindles to finish flush handrails; base rails are to be fitted along the top of the stairs strings and horizontally along landings; with red deal fillet pieces fitted between spindles to finish flush with base rail; base rail to incorporate 5mm square shadow gap detail as per Architects details; stair spindles to be 41x41mm square profile red deal spindles chamfered edges; including all associated supports, anchors, bracketing to blockwork & timber backgrounds etc.; all in accordance with TA Group's drawings and specifications
Balustrades
| overall height 1100mm; horizontal | 2 | m
| overall height 1100mm; raking to slope of the stairs | 5 | m
PAINTING AND DECORATING: Painting
Cleaning, seal knotting and stopping; primed; 3 coats of Varnish; including all associated preparation work etc.; all in accordance with TA Group's drawings and specifications
General surfaces
| Newell Posts Cappings; '115x115mm; isolated areas | 4 | nr
Second Fixings
| Handrail; horizontal; not exceeding 300mm girth | 2 | m
| Handrail; raking; not exceeding 300mm girth | 5 | m
Cleaning, seal knotting and stopping; primed; 1 coat of Aluminium Wood Primer; 2 coats of Satinwood; colour to be selected by Architect; including all associated preparation work etc.; all in accordance with TA Group's drawings and specifications
General surfaces
| newell posts; 82x82 x1100mm high; isolated areas | 4 | nr
Second Fixings
| staircase areas; threads; girth not exceeding 300mm | 14 | m
| staircase areas; risers; girth not exceeding 300mm | 14 | m
Balustrades
| open type; horizontal; including all associated railings and spindles | 4.3 | m2
| open type; raking; including all associated railings and spindles | 10 | m2
GENERALLY
| The Contractor should include here for any other items he deems necessary for the completion of this element of the works as detailed on the Drawings and Specifications | 1 | item
| TOTAL (24) STAIRS, RAMPS |  |  |  | 0 | 2 |  | 0
(27) ROOFS
GENERALLY
The Contractor should note the following
Notes
| 1. The Contractor's attention is drawn to the Architect's Specification, Engineer's Specification and the specification notes on the tender drawings. The requirements set out in these documents shall be deemed to be included within the Contractor's tendered rates |  | note
| 2. The Pricing Document is not a specification document. The Contractor must refer to the Designers Drawings and Specifications for full specification notes and details of the scope of works. The Contractor is deemed to have examined the drawings and read the specifications and included for same within his tender rates in the Pricing Document |  | note
| 3. The main contractor is to ensure that the roof truss manufacturer is to take all site dimensions necessary (approx sizes given below), produce all shop drawings & design calculations & submit them to the structural engineer for approval 3 weeks minimum prior to the fabrication of the roof. No fabrication is to take place without the structural engineers consent |  | item
| 4. All relevant paperwork and certification for the roof trusses is to be forwarded to the structural engineer and assigned certifier as trusses are delivered to site. Ensure that trusses are not notched or drilled to accommodate services. |  | item
WOODWORK: Structural & First Fixings
Prefabricated roof trusses; NSAI approved prefabricated roof trusses to suppliers design; include for certification as required by Assigned Certifier; at 400mm centres; all roof timbers to be pressure treated; connect roof truss to wall plate using proprietary truss clips and existing roof trusses in accordance with manufacturers instructions; roof truss plan indicative, along with spans and number of trusses; all to contractors design and certification; including all necessary interaction and tying in to existing roof structure, timber bracing, purlins, hips, ridge boards, tilting fillets, struts, gable ladders, truss clips, fixings etc; complete; all to Engineers Approval; all in accordance with TA Group's drawings and specifications
Pre-fabricated; pitched roof trusses
| 10495mm approx overall span; main roof | 3 | nr
| 11150mm approx overall span; main roof | 3 | nr
| extra over for works to existing trusses at chimneys where the chimneys are being blocked up | 1 | item
Carcassing; Softwood; sawn unless otherwise stated; structural grade; tanalised; timber construction shall conform with EN1995 Eurocode 5: Design of timber structures; timber grades and sizes to be in accordance with BS4978 & BS EN 60146 respectively; including necessary overlaps; all in accordance with TA Group's drawings and specifications
Carcassing
| 225 x 44mm; C16; ridge board | 7 | m
| 225 x 75mm; C16; water tank supports | 6 | m
| 225 x 44mm; spliced C16 rafter to existing rafters | 16 | m
First Fixings
| backing for fascia and barge; 50x 50mm | 24 | m
| soffit support; 50 x 50mm; fixed to blockwork | 24 | m
Labours; splicing end of existing rafters
| splicing to end of all existing rafters at eaves; new spliced C16 end rafter to be bolted to existing rafter at 3 locations; as per details | 18 | nr
WOODWORK: Boarding & second fixing
WBP plywood; 18mm thick; screw fixed to timber joists with galvanised mild steel screws; all in accordance with TA Group's drawings and specifications
Boarding & Sheeting
| backings for fascia and barge; 240 x 25mm | 24 | m
| backings for soffit; 225 x 25mm | 24 | m
| support for water tank | 4 | m2
| walkway to tank | 6 | m2
| valley board; 450mm wide complete | 6 | m
WOODWORK: Ironmongery, Accessories and Sundries
Galvanised mild steel wall plate anchor straps; "Bat" or equivalent; 150mm bend at one end; pre-drilled; fixed to blockwork with proprietary fixings; including all necessary fixings; 4 nr to wall, 3 nr to truss and 2 nr to wall plate; all in accordance with TA Group's drawings and specifications
Accessories
| 32 x 2.5 x 1200mm | 12 | nr
Insulation; Mineral Wool insulation; 300mm thick; 150mm laid between joists and 150mm over; thermal conductivity of 0.044w/mk; required u-value of 0.13W/m2k; all in accordance with TA Group's drawings and specifications
Thermal Insulation
| horizontal; 300mm thick; exceeding 300mm | 54 | m2
| raking; eaves; 300mm thick; exceeding 300mm | 12 | m2
WOODWORK: Composite Items
Composite; Front Porch Canopy Construction; 125 x 44mm timber joists at 400mm centres; 50x25mm treated timber battens fixed to roof truss; PVC fascia and soffit to match the main roof; Aluminium tray flashing; Lead counter flashing; EPS insulation removed to allow fixing of flashing to concrete; insulation to be replaced; tiles to match main roof tiles; 12mm Threaded Bar chemically anchored into blockwork (Hilti Hit 500 or equivalent); nut to be counter sunk flush with render; sealed around nut using Tec7; timber bracket to be 100mm x 75mm thick painted hardwood timbers; allowing for 680mm projection to take canopy, 530mm along face of the wall bolted to wall at 2 points; outer nut to be counter sunk with recess fitted with a wooden plug to hide fixing points in timbers; canopy bolted to timber brackets; including all associated fixings, fittings, timber, steel, framing, plywood, roof finish and rainwater goods, complete; as outlined on Detail 9 on drawing '25020-X-HT02-X-X-DR-TA-AR-3001_HT02-Sections& Details' all in accordance with TA Group's drawings and specifications
Porch Roof
| 1680mm wide x 700mm deep; sloping less than or equal to 45 degrees | 1 | nr
GENERALLY
| The Contractor should include here for any other items he deems necessary for the completion of this element of the works as detailed on the Drawings and Specifications | 1 | item
| TOTAL (27) ROOFS |  |  |  | 0 | 2 |  | 0
(31) EXTERNAL WALL: COMPLETIONS
GENERALLY
The Contractor should note the following
Notes
| 1. The Contractor's attention is drawn to the Architect's Specification, Engineer's Specification and the specification notes on the tender drawings. The requirements set out in these documents shall be deemed to be included within the Contractor's tendered rates |  | note
| 2. The Pricing Document is not a specification document. The Contractor must refer to the Designers Drawings and Specifications for full specification notes and details of the scope of works. The Contractor is deemed to have examined the drawings and read the specifications and included for same within his tender rates in the Pricing Document |  | note
BRICKWORK AND BLOCKWORK: Ancillaries to Brickwork/Blockwork
Sundries; Ventilation openings; positioned over the internal opening of the cavity sleeve and fixed to the wall using screws and wall plugs; including vents, pipework and covers; all in accordance with Architects Drawings & Specification
Ventilation Openings
| Aereco BXC1842 or equally approved humidy sensitive units | 3 | nr
| Aereco BXC275 or equally approved humidy sensitive units | 2 | nr
| Aereco EHT acoustic kit with Aereco EHT humidity sensitive air inlets or equal approved; with external canopy & insect grille | 5 | nr
WOODWORK: Boarding & Second fixings
Window boards; white deal; include for notching and mechanically fixing to external blockwork wall; bullnosed edge; painted; including all associated fixings, sealants; complete; all in accordance with TA Group's drawings and specifications
Second fixings
| 200 x 19mm thick; bullnose | 10 | m
METALWORK: Non-Structural
Note:
| the composite item is deemed to include all component items shown on the Architect's drawings i.e. slips, stops, beads, etc., glass, in-tumescent material and smoke stops required to achieve the required fire rating |  | note
| frame anchors and all mortices and holes together rockwool/non-combustible expanding foam packing between the frame and structure of all fire rated doorsets and framesets is deemed to be included |  | note
uPVC windows and doors; RAL 7015 Slate Grey; double glazed; draft proof seals; Argon-filled soft low-e windows cavity; U-Value min 1.2; manufacturers certs to be obtained and provided to the assigned certifier; sample of windows and doors to be provided before ordering; all bedroom windows to be in compliance with current building regulations to allow adequate means of escape; child safety restrictors to be fitted to bedroom windows; non-lockable handles to be fitted; doors and windows to include all necessary ironmongery, all fittings, fixings, sealants etc.; complete; all in accordance with TA Group's drawings and specifications
Windows; Composite Items
| 580 x 1080mm overall size; Type H | 1 | nr
| extra over for glazing being Opaque | 1 | nr
| 1100 x 1200mm overall size; Type F | 2 | nr
| 1100 x 1200mm overall size; Type N | 4 | nr
| 1200 x 1100mm overall size; Type N-A | 1 | nr
| extra over for glazing being Opaque | 1 | nr
| 1500 x 1200mm overall size; type G | 1 | nr
| extra over on above for fitting child safety restrictors to bedroom windows | 4 | nr
Front door; Composite Single leaf door; Argon-filled soft low-e windows cavity; U-Value min 1.2; receiver type on external doors to be of the hooked type, 5point locking system; manufacturers certs to be obtained and provided to the assigned certifier; sample of doors to be provided before ordering; doors to include all necessary ironmongery; front door to have maximum threshold height of 15mm, exposed edges chamfered; all doors to comply with Technical Guidance Documents Part 'M' for disabled access & Part 'B' for Fire Regulations; including all ironmongery, fittings, fixings, sealants, etc.; complete; all in accordance with TA Group's drawings and specifications
Doors; Composite Items
| 1500 x 2100mm high overall size ; 1000 x 2100mm high front door including 500mm x 2100 high glazed side screen | 1 | nr
Rear door; Composite Single leaf door; full panel to be safety glass; double glazed; draft proof seals; Argon-filled soft low-e windows cavity; U-Value min 1.2; receiver type on external doors to be of the hooked type, 5point locking system; manufacturers certs to be obtained and provided to the assigned certifier; sample of doors to be provided before ordering; doors to include all necessary ironmongery; front door to have maximum threshold height of 15mm, exposed edges chamfered; all doors to comply with Technical Guidance Documents Part 'M' for disabled access & Part 'B' for Fire Regulations; including all ironmongery, fittings, fixings, sealants, etc.; complete; all in accordance with TA Group's drawings and specifications
Doors; Composite Items
| 1000 x 2100mm high overall size; rear door | 1 | nr
PAINTING AND DECORATING: Painting
Painting; one coat aluminum primer, to the contact faces of members fixed permanently to blockwork or the like; all in accordance with TA Group's drawings and specifications
General surfaces
| not exceeding 300mm girth; back of window boards | 10 | m
Painting; prepare, knot, prime, stop, spot primer, one coat Sadolins PX65 in stain to be selected; two coats Sadolins Top Coat Lacquer; all in accordance with TA Group's drawings and specifications
General surfaces
| not exceeding 300mm girth; window boards | 10 | m
GENERALLY
| The Contractor should include here for any other items he deems necessary for the completion of this element of the works as detailed on the Drawings and Specifications | 1 | item
| TOTAL (31) EXTERNAL WALL: COMPLETIONS |  |  |  | 0 | 2 |  | 0
(32) INTERNAL WALL: COMPLETIONS
GENERALLY
The Contractor should note the following
Notes
| 1. The Contractor's attention is drawn to the Architect's Specification, Engineer's Specification and the specification notes on the tender drawings. The requirements set out in these documents shall be deemed to be included within the Contractor's tendered rates |  | note
| 2. The Pricing Document is not a specification document. The Contractor must refer to the Designers Drawings and Specifications for full specification notes and details of the scope of works. The Contractor is deemed to have examined the drawings and read the specifications and included for same within his tender rates in the Pricing Document |  | note
WOODWORK: Boarding & Second Fixing
Deal Architraves; 75mm x 20mm splayed; wrought unless otherwise stated; fixed and plugged to blockwork and timber backgrounds; all in accordance with TA Group's drawings and specifications
Second fixings
| Architraves; 75 x 20mm; splayed | 192 | m
WOODWORK: Composite Items
Note:
| the composite item is deemed to include all component items shown on the Architect's drawings (except ironmongery) i.e. slips, stops beads etc., glass, in-tumescent material and smoke stops required to achieve the required fire rating |  | note
| frame anchors and all mortices and holes together rockwool/non-combustible expanding foam packing between the frame and structure of all fire rated doorsets and framesets is deemed to be included |  | note
Softwood; Red Deal; wrought; selected; matched for grain and colour; approved Hilti fixings; countersinking and flush pelleting; all in accordance with TA Group's drawings and specifications
Framing
| jambs and heads; ex 150 x 50mm; splayed - 1; rebated - 1 | 68 | m
Doors; Internal wood flush doors to be 44mm solid core flush internal door with hardwood veneer facing; factory primed; manufacturer to contractors choice; solid core door tested to BS EN 1634-1:2014; sample door to be approved in writing before an order is placed; facings to be 4mm thick plywood facings both sides and lippings to be hardwood lipping’s to two long edges; primed by manufacturer for site painting; all internal door leaves to be fitted with a minimum 18mm gap between finished floor Level and door leaf due to ventilation requirements (CMEV); locks and handles to be brass Sonnato BW450PB with 4 steel butt hinges per door and door stops to be fitted to all doors; including all fixings, fittings, ironmongery, etc; complete; all in accordance with TA Group's drawings and specifications
Single doors
| Type A; 960 x 2110mm overall size | 6 | nr
| Type B; 915 x 2110mm overall size | 7 | nr
PAINTING AND DECORATING: Painting
Painting; one coat aluminum primer, to the contact faces of members fixed permanently to blockwork or the like; all in accordance with TA Group's drawings and specifications
General surfaces
| not exceeding 300mm girth; backs of door frames and architraves | 190 | m
Painting; prepare, knot, prime, stop primer; two coats undercoat; one coat full satin wood paint; all in accordance with TA Group's drawings and specifications
General surfaces
| not exceeding 300mm girth; door frames and architraves | 190 | m
| over 300mm wide | 48 | m2
WOODWORK: Ironmongery, Accessories and Sundries
Supply and fix the following ironmongery to doors; assemble & fit carefully all ironmongery using fastenings with matching finish supplied by the ironmongery supplier; sample to be provided for approval; prevent damage to ironmongery & adjacent surfaces; prior to handover ensure that all ironmongery functions correctly; adjust and lubricate as necessary to ensure correct functioning; all as per Architects specification
Ironmongery
| Brass 'Sonnato BW450PB' Handles and Lever | 13 | nr
| Mortice locks and receivers | 13 | nr
| steel butt hinges | 52 | nr
| door stops | 13 | nr
GENERALLY
| The Contractor should include here for any other items he deems necessary for the completion of this element of the works as detailed on the Drawings and Specifications | 1 | item
| TOTAL (32) INTERNAL WALL: COMPLETIONS |  |  |  | 0 | 2 |  | 0
(--) AIRTIGHTNESS & BER TESTS
GENERALLY
The Contractor should note the following
Notes
| 1. The Contractor's attention is drawn to the Architect's Specification, Engineer's Specification and the specification notes on the tender drawings. The requirements set out in these documents shall be deemed to be included within the Contractor's tendered rates |  | note
| 2. The Pricing Document is not a specification document. The Contractor must refer to the Designers Drawings and Specifications for full specification notes and details of the scope of works. The Contractor is deemed to have examined the drawings and read the specifications and included for same within his tender rates in the Pricing Document |  | note
| 3. Ensure continuity of insulation to limit thermal bridging around windows, doors, other wall openings and at any junctions between elements as required by TGD L Conservation of Fuel & Energy - Dwellings 2019. Refer to the document ' Limiting Air Infiltration - Acceptable Construction details' | 1 | item
(--) AIRTIGHTNESS
Airtightness Membrane; Isover Vario KM Duplex UV or equal and approved air-tightness membrane; to all ceilings under attic spaces to the houses prior to fitting plasterboard; membrane to be installed strictly in accordance with the manufacturers recommendations; include for all necessary proprietary adhesive tapes, laps, allowing for sealing any ducts, wiring, pipes going through membrane etc. as recommended by the manufacturer; all in accordance with TA Group's drawings and specifications
Membrane
| exceeding 300mm wide; horizontal | 55 | m2
Airtightness Taping; Contega Solido SL 2 ply air tightness window sealing plastering tape or equivalent all around window & door opes internally after fitting windows & doors but before plastering the walls; prior to fitting windowboards; tape to be fitted strictly in accordance with the manufacturers recommendations; including Orcon F flexible sealant to all junctions between the windows/doors and walls, internally and externally; ensuring a good airtight seal; all in accordance with TA Group's drawings and specifications
Airtightness Tape; to External Opes
| not exceeding 300mm wide; reveals | 53 | m
Airtightness Testing; contractor is to include for carrying out an air tightness test; the required result is air permeability rate (Q50) of not greater than 4 cubic metres per hour per square metre of exposed envelope area, to allow an entry into the deap software for adjusted result of air permeability test in AC/H adj of not greater than 0.2; including all associated site visits, testing, survey, reporting and certification; complete; all in accordance with TA Group's drawings and specifications
Airtightness Testing
| generally | 1 | nr
(--) BER TESTING
Contractor is to provide BER certificate on completion of construction - minimum acceptable BER rating is A2; contractor is to provide certificates to confirm u-values of materials used to M&E Engineers to provide BER certificate on completion of construction; including all associated site visits, testing, survey, reporting and certification; complete; all in accordance with TA Group's drawings and specifications
Building Energy Rating (BER) Certificate
| generally | 1 | nr
GENERALLY
| The Contractor should include here for any other items he deems necessary for the completion of this element of the works as detailed on the Drawings and Specifications | 1 | item
| TOTAL (--) AIRTIGHTNESS & BER TESTS |  |  |  | 0 | 2 |  | 0
(37) ROOF COMPLETIONS
GENERALLY
The Contractor should note the following
Notes
| 1. The Contractor's attention is drawn to the Architect's Specification, Engineer's Specification and the specification notes on the tender drawings. The requirements set out in these documents shall be deemed to be included within the Contractor's tendered rates |  | note
| 2. The Pricing Document is not a specification document. The Contractor must refer to the Designers Drawings and Specifications for full specification notes and details of the scope of works. The Contractor is deemed to have examined the drawings and read the specifications and included for same within his tender rates in the Pricing Document |  | note
WOODWORK: Composite Items
Loft Access Trap Door & Folding Ladder; insulated airtight hatch; stira or similar approved; contractor to allow for forming hatch in first floor ceiling and hatch shall be accommodated within the truss spacing; the attic hatch to airtight and insulated with half hour fire rated protection as per Part B of the Building Regulations; the hatch shall be finished with 75x19mm painted architrave to perimeter of hatch; including all associated framing, door, hinges, foldable ladder, railings, fittings, ironmongery, insulation, fire-rating & airtightness requirements etc; complete; fitted as per manufacturers instructions; all in accordance with TA Group's drawings and specifications
Composite Item
| Loft Access Trap Door & Ladder; 900x600mm | 1 | nr
GENERALLY
| The Contractor should include here for any other items he deems necessary for the completion of this element of the works as detailed on the Drawings and Specifications | 1 | item
| TOTAL (37) ROOF COMPLETIONS |  |  |  | 0 | 2 |  | 0
(41) WALL FINISHES EXTERNALLY
GENERALLY
The Contractor should note the following
Notes
| 1. The Contractor's attention is drawn to the Architect's Specification, Engineer's Specification and the specification notes on the tender drawings. The requirements set out in these documents shall be deemed to be included within the Contractor's tendered rates |  | note
| 2. The Pricing Document is not a specification document. The Contractor must refer to the Designers Drawings and Specifications for full specification notes and details of the scope of works. The Contractor is deemed to have examined the drawings and read the specifications and included for same within his tender rates in the Pricing Document |  | note
FLOOR WALL AND CEILING FINISHES: In-Situ Finishes
External Plastering; mortar; scud, render and float in cement and sand (1:3); 3nr coats; waterproofed approved compound; smooth plaster finish; 25mm thick work; to blockwork base; including all necessary expanded metal angle bead to reveals and corners as required; all in accordance with TA Group's drawings and specifications
Walls; to existing blockwork base
| over 300mm wide | 15 | m2
External Plastering; render and float in cement and sand (1:3); on top of existing plaster finish; waterproofed approved compound; smooth plaster finish; 12.5mm thick; to existing plaster base; including all necessary expanded metal angle bead to reveals and corners as required; all in accordance with TA Group's drawings and specifications
Walls; to existing plaster base
| over 300mm wide | 86 | m2
Reveals; to existing plaster base
| not exceeding 300mm wide | 41 | m
PAINTING AND DECORATING: Painting
External Painting; preparing and painting one coat primer and three coats Dulux Weathershield Smooth Masonry or similar approved external paint; colour to be selected; three different colours to be used; colours to be selected by Engineer; including cleaning down and all preparatory works as necessary prior to painting; all in accordance with TA Group's drawings and specifications
Walls
| over 300mm wide | 101 | m2
Reveals; to blockwork base
| not exceeding 300mm wide | 41 | m
Cills;
| not exceeding 300mm wide | 11 | m
GENERALLY
| The Contractor should include here for any other items he deems necessary for the completion of this element of the works as detailed on the Drawings and Specifications | 1 | item
| TOTAL (41) WALL FINISHES EXTERNALLY |  |  |  | 0 | 2 |  | 0
(42) WALL FINISHES INTERNALLY
GENERALLY
The Contractor should note the following
Notes
| 1. The Contractor's attention is drawn to the Architect's Specification, Engineer's Specification and the specification notes on the tender drawings. The requirements set out in these documents shall be deemed to be included within the Contractor's tendered rates |  | note
| 2. The Pricing Document is not a specification document. The Contractor must refer to the Designers Drawings and Specifications for full specification notes and details of the scope of works. The Contractor is deemed to have examined the drawings and read the specifications and included for same within his tender rates in the Pricing Document |  | note
FLOOR WALL AND CEILING FINISHES: In-Situ Finishes
Internal Plastering; scud; render and float in cement mortar (1:3); to blockwork base; 12mm thick; including all necessary plaster angle beads to reveals and corners as required; all in accordance with TA Group's drawings and specifications
Walls
| over 300mm wide; beds and backings for wall tiles | 62 | m2
Internal Plastering; render and float in cement mortar; to existing internal plastered walls; gyplite finishing plaster; including all necessary plaster angle beads to reveals and corners as required; all in accordance with TA Group's drawings and specifications
Walls
| not exceeding 300mm wide | 153 | m2
over 300mm wide; to existing plaster
Plaster; Gypsum Pinnacle skim coat plaster; steel trowelled to a smooth finish; 5mm thick; to plasterboard base; including all necessary plaster angle beads to reveals and corners as required; all in accordance with TA Group's drawings and specifications
| Walls | 41 | m
| over 300mm wide | 132 | m2
Walls; existing
| over 300mm wide | 37 | m2
FLOOR WALL AND CEILING FINISHES: Board Finishes
Service Void to Soil Vent Pipes; pipe to be boxed in using 25x50mm treated timber battens and lined with 15mm gyproc moisture resistant plasterboard; all in accordance with TA Group's drawings and specifications
SVP Box Sections
| 175x175x 4900mm high | 1 | nr
Plasterboard to Reveals; 26.5mm insulated plasterboard mechanically fixed to blockwork walls with galvanised steel fixings; all as per TA Group's drawings and specifications
Walls
| not exceeding 300mm wide | 41 | m
FLOOR WALL AND CEILING FINISHINGS: Tile, Slab and Mosaic Finishes
Wall tiling; Pilkington Ceramic or equally approved; 150 x 150 x 5.5mm thick; including all cutting and trims; fixed with appropriate adhesive and grout in accordance with manufacturers instructions; all in accordance with TA Group's drawings and specifications
Walls
| over 300mm wide; kitchen splashback | 2 | m2
Wall tiling; Pilkington Ceramic or equally approved; 150 x 150 x 5.5mm thick; white flat gloss, glazed ceramic tiles with bevelled edge; including all cutting and trims; fixed with flexible adhesive and grout in accordance with manufacturers instructions; all in accordance with TA Group's drawings and specifications
Walls
| over 300mm wide; bath walls and WHB splashback | 61 | m2
| extra over; for primer and tanking before tiling | 61 | m2
PAINTING AND DECORATING: Painting
Internal Painting; preparing and painting one coat sealer; three coats of soft sheen emulsion; to plastered blockwork and plasterboard bases; colour to be confirmed on site; including cleaning down and all preparatory works as necessary prior to painting; all in accordance with TA Group's drawings and specifications
Walls; plaster base
| not exceeding 300mm wide | 41 | m
| over 300mm wide | 290 | m2
GENERALLY
| The Contractor should include here for any other items he deems necessary for the completion of this element of the works as detailed on the Drawings and Specifications | 1 | item
| TOTAL (42) WALL FINISHES INTERNALLY |  |  |  | 0 | 2 |  | 0
(43) FLOOR FINISHES
GENERALLY
The Contractor should note the following
Notes
| 1. The Contractor's attention is drawn to the Architect's Specification, Engineer's Specification and the specification notes on the tender drawings. The requirements set out in these documents shall be deemed to be included within the Contractor's tendered rates |  | note
| 2. The Pricing Document is not a specification document. The Contractor must refer to the Designers Drawings and Specifications for full specification notes and details of the scope of works. The Contractor is deemed to have examined the drawings and read the specifications and included for same within his tender rates in the Pricing Document |  | note
WOODWORK: Boarding & Second Fixings
Skirtings; Softwood; Pine; wrought; selected; matched for grain and colour; bullnosed detail; mechanically fixed to walls; include for countersinking, flush pellating, to be filled, primed, undercoated; all in accordance with TA Group's drawings and specifications
Second fixings
| skirtings; 112 x 20mm; bullnosed | 116 | m
Softwood; White/Red Deal; wrought; selected; matched for grain and colour; approved Hilti fixings; countersinking and flush pelleting; all in accordance with TA Group's drawings and specifications
Second fixings
| 22mm door saddles | 10 | m
PAINTING AND DECORATING: Painting
Internal Painting; cleaning, knotting and stopping; spot priming; one coat aluminum primer; carried out off-site before fixing members; all in accordance with TA Group's drawings and specifications
General surfaces
| not exceeding 300mm girth; backs of skirtings | 116 | m
| door saddles | 10 | m
Internal Painting; cleaning, knotting and stopping; spot priming; one coat primer; two undercoats; one coat satin wood; all in accordance with TA Group's drawings and specifications
General surfaces
| not exceeding 300mm girth; skirtings | 116 | m
Internal Painting; apply two coats of clear varnish to saddle board, include for filling, sanding and sealing all joints to adjacent surfaces; all in accordance with TA Group's drawings and specifications
General surfaces
| not exceeding 300mm girth; door saddles | 10 | m
FLOOR WALL AND CEILING FINISHES: Tile, Slab and Mosaic Finishes
Floor tiling; 300 x 300 x 8mm thick; Pilkington ceramic porcelain floor tiles or equivalent and approved; Slip-resistance PTV rating >36 using Slider 55/96 slip rating to DIN 51097; to toilets; colour of tiles to be selected by Architect within same price range; including all cutting, grout, fittings, trims, perimeter beads, sealants, etc.; fixed onto a solid bed of BAL or equivalent flexible adhesive to a thickness recommended by tile supplier; allow for joints, provisions for movement and that the ground floor is to have underfloor heating; grout colour to be selected by Architect; as per manufacturers instructions; all in accordance with TA Group's drawings and specifications
Floors; concrete base
| over 300mm wide; | 3 | m2
Floors; timber base
| over 300mm wide; | 7 | m2
Skirting; plaster base
| 150mm high | 23 | m
Floor tiling; 600 x 600 x 8mm thick; Pilkington ceramic floor tiles or equivalent and approved; Slip-resistance PTV rating >36 using Slider 55/96 slip rating to DIN 51097; to kitchen; colour of tiles to be selected by Architect within same price range; including all cutting, grout, fittings, trims, perimeter beads, sealants, etc.; fixed onto a solid bed of BAL or equivalent flexible adhesive to a thickness recommended by tile supplier; allow for joints, provisions for movement and that the ground floor is to have underfloor heating; grout colour to be selected by Architect; as per manufacturers instructions; all in accordance with TA Group's drawings and specifications
Floors; concrete base
| over 300mm wide; | 19 | m2
PREPARATION FOR ALL FLOOR FINISHES :
Note: Without prejudice to Section O of the ARM4 the following items are included as:
Sub floor preparation for floor coverings; including all associated preparation work, floor leveling compound and DPM underlay if required; ensure moisture reading is taken and the correct moisture content has been achieved prior to installation of the proposed floor coverings; all moisture content readings to be reported to the Architect prior to commencement of floor finishes; relative humidity above substrate when tested with a hygrometer: include testing to all corners, around perimeter, and random points; all in strict accordance with the floor finish manufacturer's instructions; all in accordance with TA Group's drawings and specifications
Achieving required moisture content in concrete floors prior to laying floor finish
| floors; greater than 300mm wide | 21 | m2
GENERALLY
| The Contractor should include here for any other items he deems necessary for the completion of this element of the works as detailed on the Drawings and Specifications | 1 | item
| TOTAL (43) FLOOR FINISHES |  |  |  | 0 | 2 |  | 0
(45) CEILING FINISHES
GENERALLY
The Contractor should note the following
Notes
| 1. The Contractor's attention is drawn to the Architect's Specification, Engineer's Specification and the specification notes on the tender drawings. The requirements set out in these documents shall be deemed to be included within the Contractor's tendered rates |  | note
| 2. The Pricing Document is not a specification document. The Contractor must refer to the Designers Drawings and Specifications for full specification notes and details of the scope of works. The Contractor is deemed to have examined the drawings and read the specifications and included for same within his tender rates in the Pricing Document |  | note
FLOOR WALL AND CEILING FINISHINGS: In-Situ Finishes
Plaster; Gypsum Pinnacle skim coat plaster; steel trowelled to a smooth finish; 5mm thick; to plasterboard base; all in accordance with TA Group and Roscommon County Councils drawings and specifications
Ceilings; to plasterboard base
| over 300mm wide | 106 | m2
FLOOR WALL AND CEILING FINISHINGS: Board Finishes
Plasterboard; one layer of Gyproc foil-backed plasterboard; fixing with galvanised clout nails; filling joints and spotting nail holes; 15mm thick; all in accordance with TA Group's drawings and specifications
Ceilings
| over 300mm wide | 106 | m2
| extra over for Moisture Resistant Slabs; to bathrooms | 10 | m2
| extra over for 50x32mm counter battens at 400mm centres to ceilings; prior to installation of plasterboard | 106 | m2
PAINTING AND DECORATING: Painting
Internal Painting; preparing and painting one coat sealer; three coats of soft sheen emulsion; to plastered blockwork and plasterboard bases; colour to be confirmed on site; including cleaning down and all preparatory works as necessary prior to painting; all in accordance with TA Group's drawings and specifications
Ceilings; plaster base
| over 300mm wide | 106 | m2
GENERALLY
| The Contractor should include here for any other items he deems necessary for the completion of this element of the works as detailed on the Drawings and Specifications | 1 | item
| TOTAL (45) CEILING FINISHES |  |  |  | 0 | 2 |  | 0
(47) ROOF FINISHES
GENERALLY
The Contractor should note the following
Notes
| 1. The Contractor's attention is drawn to the Architect's Specification, Engineer's Specification and the specification notes on the tender drawings. The requirements set out in these documents shall be deemed to be included within the Contractor's tendered rates |  | note
| 2. The Pricing Document is not a specification document. The Contractor must refer to the Designers Drawings and Specifications for full specification notes and details of the scope of works. The Contractor is deemed to have examined the drawings and read the specifications and included for same within his tender rates in the Pricing Document |  | note
ROOFING CLADDING AND WATERPROOFING: Slate & Tile Roofing
Concrete roof tiles to I.S. 3; "Roadstone" or equivalent flat interlocking tiles; black in colour; including vent tiles as necessary; 44 x 35mm softwood battens and counter battens; pressure impregnated preservative; including Tyvec or equivalent grade reinforced roofing felt to IS 36, type 1F, 400 laps; fixed with galvanised clout nails at 75mm centres; fixed in accordance with the manufacturers instructions; all in accordance with TA Group's and specifications
Coverings
| Main Roof; over 300mm wide; sloping less than or equal to 35 degrees | 120 | m2
| extra over above for working on neighbouring roof | 1 | item
| Porch Canopy Roof; over 300mm wide; sloping less than or equal to 35 degrees | 3 | m2
Eaves
| double course at eaves; including Roll Out Rafter Vent Tray; 300mm deep | 14 | m
Verges
| dry verge system to verges | 14 | m
Ridges
| concrete ridge tile; with continuous dry ridge ventilation strip as per details | 8 | m
| extra over above for working on neighbouring roof | 1 | item
Black uPVC fascia, barge and soffit's; 225mm overhang; with 10mm continuous ventilation gap between soffit and fascia/barge; including all support work and timber backings necessary; installed as per manufacturer's instructions and recommendations; all in accordance with TA Group's drawings and specifications
Fascia board; fixed to timber backings
| 225mm wide | 12 | m
Barge board; fixed to timber backings
| 225mm wide | 13 | m
Soffit board; fixed to timber backings
| 225mm wide | 24 | m
Special fittings; ventilation strip; Glidevale or equal approved; fixing in accordance with manufacturers instructions; all in accordance with TA Group's drawings and specifications
Roof Ventilation
| over fascia eaves ventilators | 14 | m
| continuous dry ridge ventilation strip | 7 | m
Special fittings; roof vent tile; to be provided at front and rear; fixing in accordance with manufacturers instructions; all in accordance with TA Group's drawings and specifications
Roof Ventilation
| Roof Vent Tile | 4 | nr
Special fittings; Mechanical Air Extract Exhaust; fixed through roof vent tile; fixing in accordance with manufacturers instructions; all in accordance with TA Group's and CMD's drawings and specifications
Roof Ventilation
| Mechanical Air Extract Exhaust | 2 | nr
Special fittings; Roll Out Rafter Vent Tray; 300mm; fixed to rafters; fixing in accordance with manufacturers instructions; all in accordance with TA Group's drawings and specifications
Roof Ventilation
| Roll Out Rafter Vent Tray | 23 | m
Valley details; tilting fillets with mortar bedded in undercloak; code 5 lead flashing treated with patination oil on 1000gauge DPC secondary lining on 22mm thick EN 636 Class 1 Marine Plywood Valley Boards between rafters; all as per TA Group's drawings and specifications
Valleys
| as described above | 6 | m
GENERALLY
| The Contractor should include here for any other items he deems necessary for the completion of this element of the works as detailed on the Drawings and Specifications | 1 | item
| TOTAL (47) ROOF FINISHES |  |  |  | 0 | 2 |  | 0
(52) DRAINAGE & REFUSE DISPOSAL
GENERALLY
The Contractor should note the following
Notes
| 1. The Contractor's attention is drawn to the Architect's Specification, Engineer's Specification and the specification notes on the tender drawings. The requirements set out in these documents shall be deemed to be included within the Contractor's tendered rates |  | note
| 2. The Pricing Document is not a specification document. The Contractor must refer to the Designers Drawings and Specifications for full specification notes and details of the scope of works. The Contractor is deemed to have examined the drawings and read the specifications and included for same within his tender rates in the Pricing Document |  | note
DRAINAGE: Disposal Above Ground
Gutters; black uPVC; standard fittings, clips & fixings; supplied and fitted in strict accordance with manufacturers instructions; gutter brackets at 800mm max centres and left in a perfectly watertight condition; all in accordance with TA Group's drawings and specifications
Gutters
| 75mm wide | 14 | m
| extra; outlets | 4 | nr
| extra; stop ends | 4 | nr
Pipes and fittings; black uPVC; solvent welded joints in the running length; standard pipe clips at 500mm centres fixed to blockwork requiring plugging; all in accordance with TA Group's drawings and specifications
Downpipes
| 75 x 75mm | 17 | m
| extra; offset bends | 4 | nr
| extra; bends | 4 | nr
| extra; shoes | 4 | nr
SVP; 100mm diameter
| surface fixed; vertical | 6 | m
| extra; connection to WC outlets; special adaptor | 1 | nr
| extra; bends | 1 | nr
| extra; vent cowl | 1 | nr
| extra; cleaning eye | 1 | nr
GENERALLY
| The Contractor should include here for any other items he deems necessary for the completion of this element of the works as detailed on the Drawings and Specifications | 1 | item
| TOTAL (52) DRAINAGE & REFUSE DISPOSAL |  |  |  | 0 | 2 |  | 0
(59) MECHANICAL INSTALLATIONS
GENERALLY
The Contractor should note the following
Notes
| 1. The Contractor's attention is drawn to the Architect's Specification, Engineer's Specification and the specification notes on the tender drawings. The requirements set out in these documents shall be deemed to be included within the Contractor's tendered rates |  | note
| 2. The Pricing Document is not a specification document. The Contractor must refer to the Designers Drawings and Specifications for full specification notes and details of the scope of works. The Contractor is deemed to have examined the drawings and read the specifications and included for same within his tender rates in the Pricing Document |  | note
| 3. The Contractor is also requested to complete the associated M&E Consultants Pricing Document separately and submit this with his tender for evaluation in its associated house breakdown. |  | note
(--) DECOMMISSIONING AND REMOVAL OF EXISTING SYSTEMS
Existing Mechanical Services within the Existing Site to be cut off from site supply, decommissioned and removed completed from all buildings; allow for the draining, of any existing radiators, pipework, associated bracketing and making good to locations upon completion; removal of all surplus material disposed offsite including all associated builders work and mechanical alterations; complete; all as per M&E Drawings and specifications
Decommissioning
| Decommissioning and removal of the existing mechanical installations | 1 | item
1. SITE SERVICES INSTALLATION - MAINS COLD WATER SUPPLY
Mains cold water in accordance drawings and specifications; accessories associated primary equipment (Supplied from existing incoming mains)
Valves
| valves; isolation valves, stop valves, double check valves, lockshield valves as required to complete the works | 1 | item
Mains cold water supply in accordance drawings and specification; distribution system; laid externally in trench and connect to mains
Pipework
| pipework; generally | 1 | item
General
| All Builders works associated | 1 | item
2. HEATING INSTALLATION (HEATING CENTRE)
Heating installation in accordance the drawings and specifications
Primary Equipment
| Air to Water Heat Pump; Outdoor Unit; 5.7KW Air to Water heat pump; Heat pump to be installed, connected and commissioned in accordance with the manufacturer; Heat pump to comply with EN14825, EN14511, EN16147 & EN12102 and shall be suitable for average climate; all as per service Engineers details and specifications | 1 | nr
| Air to Water Heat Pump Indoor Module; c/w 180L cylinder and controller; complete with integral hot water cylinder and integral controller; module to contain two pumps; all as per Engineers details and specifications | 1 | nr
Accessories associated primary equipment
| Controller; as per Engineers details and specifications | 1 | nr
| Expansion Vessel | 1 | nr
| pumps | 1 | item
Terminal equipment and fittings
| Radiators; Type K1; Round Top radiator panel c/w thermostatic & lockshield valves or equal approved by Architect; 400 x 600mm; 136W output; all sized and in accordance Services Engineers drawings and specifications | 1 | nr
| Radiators; Type K1; Round Top radiator panel c/w thermostatic & lockshield valves or equal approved by Architect; 600 x 600mm; 202W output; all sized and in accordance Services Engineers drawings and specifications | 2 | nr
| Radiators; Type K1; Round Top radiator panel c/w thermostatic & lockshield valves or equal approved by Architect; 1200 x 600mm; 406W output; all sized and in accordance Services Engineers drawings and specifications | 1 | nr
| Radiators; Type K2; Round Top radiator panel c/w thermostatic & lockshield valves or equal approved by Architect; 600 x 600mm; 336W output; all sized and in accordance Services Engineers drawings and specifications | 1 | nr
| Radiators; Type K2; Round Top radiator panel c/w thermostatic & lockshield valves or equal approved by Architect; 800 x 600mm; 477W output; all sized and in accordance Services Engineers drawings and specifications | 1 | nr
| Radiators; Type K2; Round Top radiator panel c/w thermostatic & lockshield valves or equal approved by Architect; 1000 x 600mm; 596W output; all sized and in accordance Services Engineers drawings and specifications | 1 | nr
| Radiators; Type K2; Round Top radiator panel c/w thermostatic & lockshield valves or equal approved by Architect; 1400 x 600mm; 835W output; all sized and in accordance Services Engineers drawings and specifications | 2 | nr
| taps | 1 | item
| grilles | 1 | item
| other items | 1 | item
Accessories associated terminal equipment and fittings
| valves | 1 | item
| Manifolds | 1 | item
| mixing valves | 1 | item
| Manifold pumps | 1 | item
| Manifold control box | 1 | item
| Central control box | 1 | item
| pumps | 1 | item
| thermostats | 1 | item
| Heatmiser web accessible stats | 1 | item
| zoning controls as per specifications | 1 | item
| other items | 1 | item
Distribution system
| pipework generally | 1 | item
| ductwork | 1 | item
Insulation
| insulation | 1 | item
General
| All Builders works associated | 1 | item
4. HOT AND COLD WATER INSTALLATION
Hot and cold water installation in accordance the drawings and specifications.
Primary equipment
| Water Storage Tanks; Format 30 Horizontal Tank; 300L; including all filtered overflow connections and vents, access panels, drip trays, supports, cover, etc.; all in accordance Services Engineers drawings and specifications | 1 | nr
| Cold Water Booster Pump; to be fitted with an anti vibration tico mat and flexible connections and discharges; as per Engineers specification; including all trays, supports, cover, etc.; all in accordance Services Engineers drawings and specifications | 1 | nr
| Heat Pump Buffer Vessel; all in accordance Services Engineers drawings and specifications | 1 | nr
Accessories associated with primary equipment
| isolation valves, HWS, BCWS, drain cock, overflow connections, monitors as required to complete the works | 1 | item
Accessories associated with terminal equipment and fittings
| isolation valves, water meters, pressure reducing valves as required to complete the works | 1 | item
| Combimate or similar approved water softener | 1 | item
| Masgnaclean professional or similar approved filter system | 1 | item
Distribution system
| pipework | 1 | item
| garden tap | 1 | nr
Insulation
| Insulation to pipework; foil backed insulation, self-seal insulation, trace heating as required to complete the works | 1 | item
General
| All Builders works associated | 1 | item
6. VENTILATION INSTALLATION
Ventilation Services installation in accordance with the drawings and specifications; ; all ducting, grilles, extracts, sensors etc. as per specifications
Primary Equipment
| Central Mechanical Extract Ventilation system (CMEV); complete; all in accordance with Services Engineers drawings and specifications | 1 | item
| CMEV Ducobox/ vent axia unit; with 150mm diameter exhaust through attic to proprietary roof vent; c/w fire collar; all ductwork in attic space to be insulated | 1 | item
| Ceiling Extract Grilles; fire rated; toilets; 6l/s | 1 | nr
| Ceiling Extract Grilles; fire rated; bathroom & utility; 8l/s | 4 | nr
| Ceiling Extract Grilles; fire rated; kitchen; 13l/s | 1 | nr
| Tenmat Fire Rated Air Valves or equal approved | 6 | nr
| Demand Control' with Aereco V4A (or equal approved) continuous mechanical extract Unit | 1 | item
Accessories associated primary equipment
| controls | 1 | item
| other items | 1 | item
Terminal equipment and fittings
| EG-WHM Wall Vents; complete; all in accordance with Services Engineers drawings and specifications | 5 | Nr
| Aereco BXC1842 or equally approved humidy sensitive units | 3 | nr
| Aereco BXC275 or equally approved humidy sensitive units | 2 | nr
| Aereco EHT acoustic kit with Aereco EHT humidity sensitive air inlets or equal approved; with external canopy & insect grille | 5 | nr
| Extract grilles | 1 | item
| kitchen hood cooker | 1 | item
| other items | 1 | item
Accessories associated terminal equipment and fittings
| controls | 1 | item
| other items | 1 | item
Distribution system
| pipework generally | 1 | item
| ductwork | 1 | item
Insulation
| insulation | 1 | item
General
| All Builders works associated | 1 | item
7. DRAINAGE INSTALLATION
Primary Equipment
| All Sanitaryware is taken for elsewhere; see Element (74) |  | note
Distribution system (Above ground soils and wastes)
| Pipework; generally as required to complete the works | 1 | item
General
| All Builders works associated | 1 | item
8. MECHANICAL SERVICES INSTALLATION - GENERALLY
INSPECTION, TESTING, COMISSIONING & HANDOVER
| liaison and co-ordination of the installation | 1 | item
| site supervision, site facilities and waste disposal | 1 | item
| inspection of installation, complete | 1 | item
| final clean of installation, complete | 1 | item
| testing installation, complete | 1 | item
| commissioning installation, complete | 1 | item
| operating & maintenance (O&M) manuals | 1 | item
| as-built drawings | 1 | item
| identification plates, labels and the like | 1 | item
| builders works | 1 | item
| fire stopping and other associated fire protection works | 1 | item
| boxing around exposed pipework timber and plasterboard finish | 1 | item
| client demonstration and handover | 1 | item
Any other works necessary to complete the installations
| item | 1 | item
GENERALLY
| The Contractor should include here for any other items he deems necessary for the completion of this element of the works as detailed on the Drawings and Specifications | 1 | item
| TOTAL (59) MECHANICAL INSTALLATIONS |  |  |  | 0 | 2 |  | 0
(69) ELECTRICAL INSTALLATIONS
GENERALLY
The Contractor should note the following
Notes
| 1. The Contractor's attention is drawn to the Architect's Specification, Engineer's Specification and the specification notes on the tender drawings. The requirements set out in these documents shall be deemed to be included within the Contractor's tendered rates |  | note
| 2. The Pricing Document is not a specification document. The Contractor must refer to the Designers Drawings and Specifications for full specification notes and details of the scope of works. The Contractor is deemed to have examined the drawings and read the specifications and included for same within his tender rates in the Pricing Document |  | note
| 3. The Contractor is also requested to complete the associated M&E Consultants Pricing Document separately and submit this with his tender for evaluation in its associated house breakdown. |  | note
(--) DECOMMISSIONING AND REMOVAL OF EXISTING SYSTEMS
Existing Electrical Services within the Existing Site to be cut off from site supply, decommissioned and removed completed from all buildings; allow for the draining, of any existing sockets, cabling, associated bracketing and making good to locations upon completion; removal of all surplus material disposed offsite including all associated builders work and mechanical alterations; complete; all as per M&E Drawings and specifications
Decommissioning
| Decommissioning and removal of the existing electrical installations | 1 | item
1. MAIN INSTALLATIONS
Low Voltage Switchgear including cabling in accordance with the drawings and specifications
Equipment
| Main distribution board | 1 | nr
| like items | 1 | item
Fittings
generally in accordance ARM
Mains and Sub-main cables
| Allow for all connections required | 1 | item
General
| All Builders works associated | 1 | item
2. CONDUIT / TRAY / TRUNKING INSTALLATION
Conduit and Cable containment in accordance with the drawings and specifications
Containment
| Conduit to be installed at H/L for low voltage electrical services | 1 | item
| Conduit for general electrical services at high level | 1 | item
General
| All Builders works associated | 1 | item
3. LIGHTING AND EMERGENCY LIGHTING INSTALLATIONS
INTERNAL
Luminaries in accordance with the drawings and specifications
Fittings; supply and fix in position
| Downlights | 3 | nr
| Pendant Fittings | 11 | nr
| Shaver Light | 2 | nr
| 22W Recessed Light | 5 | nr
| PIR Light to Bathroom | 1 | nr
Lighting switches
| 1 way 'gang' light switch | 20 | nr
| 2 way 'gang' switch | 2 | nr
| 3 way 'gang' switch | 1 | nr
INTERNAL LIGHTING WIRING
Lighting cabling in accordance with the drawings and specifications
Cabling internal
| lighting point | 21 | nr
Cabling light switches
| 1 way 'gang' light switch | 20 | nr
| 2 way 'gang' switch | 2 | nr
| 3 way 'gang' switch | 1 | nr
EXTERNAL
Luminaries in accordance with the drawings and specifications
Fittings; supply and fix in position
| External Light Fitting | 2 | nr
Cabling External
| lighting points | 2 | nr
General
| All Builders works associated | 1 | item
4. GENERAL SERVICES AND SMALL POWER INSTALLATIONS
Surface Mounted General Services Outlets in accordance with the drawings and specifications to be MK or similar approved
Fittings
| Single Phase Isolator | 6 | nr
| Single Socket | 24 | nr
| Single Socket; 450mm | 5 | nr
| Single Socket; 1100mm | 2 | nr
| Outdoor Socket | 1 | nr
| Cooker Point; isolator | 1 | nr
| Cooker Point; connection unit | 1 | nr
| Extractor Spur | 1 | nr
| Data Point | 3 | nr
| Kitchen Isolators/power supply | 2 | nr
| Thermostats | 3 | nr
| Heat Pump: External; Power Supply | 1 | nr
| Heat Pump: Internal; Power Supply | 1 | nr
| Car Electric Charge Point | 1 | nr
| like items; isolators, spurs, fans, time clocks, final circuits for Mechanical Installation Controls . | 1 | item
Cabling in accordance with the drawings and specifications
Cabling
| Single Phase Isolator | 6 | nr
| Single Socket | 24 | nr
| Single Socket; 450mm | 5 | nr
| Single Socket; 1100mm | 2 | nr
| Outdoor Socket | 1 | nr
| Cooker Point; isolator | 1 | nr
| Cooker Point; connection unit | 1 | nr
| Extractor Spur | 1 | nr
| Data Point | 3 | nr
| Kitchen Isolators/power supply | 2 | nr
| Thermostats | 3 | nr
| Heat Pump: External; Power Supply | 1 | nr
| Heat Pump: Internal; Power Supply | 1 | nr
| Car Electric Charge Point | 1 | nr
| like items; isolators, spurs, fans, time clocks, final circuits for Mechanical Installation Controls . | 1 | item
General
| All Builders works associated | 1 | item
5. FIRE ALARM INSTALLATION
Fire Alarm Equipment in accordance with the drawings and specifications; L1 type fire alarm, contractor to include in tender package any additional works deemed necessary to achieve type L1 fire alarm status
Fittings
| Smoke Detector main connected battery back up | 11 | nr
| Heat detector main connected battery backup | 1 | nr
| Carbon Monoxide Detector | 2 | nr
Cabling
| Smoke Detector main connected battery back up | 11 | nr
| Heat detector main connected battery backup | 1 | nr
| Carbon Monoxide Detector | 2 | nr
| any other fire alarm equipment | 1 | item
| commissioning | 1 | item
General
| All Builders works associated | 1 | item
6. DATA / IT INSTALLATION
Data/IT Equipment in accordance with the drawings and specifications
Equipment
| any items required to complete the installation | 1 | item
Data/IT outlets in accordance with the drawings and specifications
Outlets
| Twin Data Points Cat 6 | 2 | nr
| Heat Pump: External; CAT5S to Indoor Module | 1 | nr
| Sensor Wired Back to Indoor CAT5E; External | 1 | nr
| commissioning, including termination and labeling into comms cabinet | 1 | item
Cabling
| Twin Data Points Cat 6 | 2 | nr
| Heat Pump: External; CAT5S to Indoor Module | 1 | nr
| Sensor Wired Back to Indoor CAT5E; External | 1 | nr
| commissioning, including termination and labeling into comms cabinet | 1 | item
General
| All Builders works associated | 1 | item
7. EARTHING AND BONDING INSTALLATION
Earthing and bonding in accordance with the drawings and specifications
| earthing and bonding | 1 | item
| commissioning | 1 | item
General
| All Builders works associated | 1 | item
8. OTHER INSTALLATION
Door Bell system in accordance with the drawings and specifications
Equipment
| Door Bell Push | 1 | nr
| Door Bell Chime | 1 | nr
| Any other equipment required for the complete system as per Engineers drawings and specifications | 1 | item
| Commissioning | 1 | item
Cabling
| Door Bell Push | 1 | nr
| Door Bell Chime | 1 | nr
| Any other equipment required for the complete system as per Engineers drawings and specifications | 1 | item
General
| All Builders works associated | 1 | item
9. ELECTRICAL SERVICES INSTALLATION - GENERALLY
INSPECTION, TESTING, COMISSIONING & HANDOVER
| liaison and co-ordination of the installation | 1 | item
| site supervision, site facilities and waste disposal | 1 | item
| inspection of installation, complete | 1 | item
| final clean of installation, complete | 1 | item
| testing installation, complete | 1 | item
| Commissioning installation, complete | 1 | item
| operating & maintenance (O&M) manuals | 1 | item
| as-built drawings | 1 | item
| identification plates, labels and the like | 1 | item
| builders works | 1 | item
| fire stopping and other associated fire protection works | 1 | item
| client demonstration and handover | 1 | item
Any other works necessary to complete the electrical installation
| item | 1 | item
GENERALLY
| The Contractor should include here for any other items he deems necessary for the completion of this element of the works as detailed on the Drawings and Specifications | 1 | item
| TOTAL (69) ELECTRICAL INSTALLATIONS |  |  |  | 0 | 2 |  | 0
(73) CULINARY FITTINGS
GENERALLY
The Contractor should note the following
Notes
| 1. The Contractor's attention is drawn to the Architect's Specification, Engineer's Specification and the specification notes on the tender drawings. The requirements set out in these documents shall be deemed to be included within the Contractor's tendered rates |  | note
| 2. The Pricing Document is not a specification document. The Contractor must refer to the Designers Drawings and Specifications for full specification notes and details of the scope of works. The Contractor is deemed to have examined the drawings and read the specifications and included for same within his tender rates in the Pricing Document |  | note
FITTINGS: Fittings, Equipment and Furniture
Kitchen Installation; complete with base and overhead units and all worktop & sinks; including all associated handles, hinges, drawer runners, cabinet legs, stainless steel sink with taps, Built in Extractor Fans, plinths and mouldings; contractor to allow adequate supports, fixings, fitting of appliances and all necessary works to complete; fixing to concrete blockwork backgrounds; complete; all in accordance with TA Group's drawings and specifications
Culinary fittings
| kitchen to House Type 2; L-shaped design; wall and base units including sinks and voids for appliances; all as per drawings | 1 | nr
Wall mounted fire blanket in each kitchen; exact location of each fire blanket to be agreed the architect prior to installation; fire blanket to be 1.2 x 1.2m in size and must have the British Standard Kitemark; the fire blanket must also have been tested and certified to the requirements of BS EN 1869:1997, and is to come with a minimum 5 year cloth warranty; all in accordance with TA Group's drawings and specifications
Equipment
| 1200 x 1200mm | 1 | nr
GENERALLY
| The Contractor should include here for any other items he deems necessary for the completion of this element of the works as detailed on the Drawings and Specifications | 1 | item
| TOTAL (73) CULINARY FITTINGS |  |  |  | 0 | 2 |  | 0
(74) SANITARY FITTINGS
GENERALLY
The Contractor should note the following
Notes
| 1. The Contractor's attention is drawn to the Architect's Specification, Engineer's Specification and the specification notes on the tender drawings. The requirements set out in these documents shall be deemed to be included within the Contractor's tendered rates |  | note
| 2. The Pricing Document is not a specification document. The Contractor must refer to the Designers Drawings and Specifications for full specification notes and details of the scope of works. The Contractor is deemed to have examined the drawings and read the specifications and included for same within his tender rates in the Pricing Document |  | note
FITTING, EQUIPMENT AND FURNITURE: Fitting, Equipment and Furniture
Sanitary Fittings; Supply, assemble and fix the following sanitary fittings; all references are to Armitage Shanks "Sandringham Classic" products or equivalent; colour white; lever taps to be installed; all sanitary fitting and appliances to have flexible pennyvalve feeds; include for fittings, fixings, accessories and sealing; all in accordance with TA Group's drawings and specifications
Fittings
| WC; complete; Close coupled WC pan & cistern dual flush valve water saving 6/4 litre push button dual flush cistern; including soft close seat and cover and all required fittings | 3 | nr
| WHB; complete; 50cm washbasin, single tap hole overflow; washbasin to be mounted on pedestals; install single lever type mixer tap chrome finish and all required fittings | 3 | nr
| 900mm x 900mm Shower Tray including any associated gullies and fittings; flexi seal shower seal between tiling; complete | 1 | nr
| Chrome/glass shower door; 900 mm wide x 1850 mm high; including all associated fittings, fixings and sealants; complete; fitted in accordance with manufacturers instructions; all as per TA Group’s drawings and specifications; complete | 1 | nr
| Shower Set; Supply and install wall mounted thermostatic shower mixer with handset shower attachment and selector; shower tray rail, shower handset with chrome finish; including all associated fittings, fixings and sealants; complete; fitted in accordance with manufacturers instructions; all as per TA Group’s drawings | 1 | nr
Bath including framing & finish; selected 1700x700mm porcelain enameled heavy gauge steel bath with slip resistant finish; include for supply and installation of side panels with tiled finish; include for Flexi-seal bath/shower seal between bath & tiling along with chrome round edge tile trim; supply and install bath / shower mixer shower rail, shower handset with chrome finish & approx 1.8m hose; complete including taps and drilling for tap holes; anti-slip, earth connection, boxing out at end and side of bath; 18mm marine plywood sheeting (in two sections to allow access for maintenance) to top at end of bath and full length at side of bath; screw fixed with galvanised mild steel screws to timber stud framing under; all shower and bath fittings to be fitted to wall using classi-seal or flexible waterproof upstand; all in accordance TA Group's drawings and specifications
Fittings
| 1700x 700mm overall bath size | 1 | nr
| extra for folding bath / shower screen. Frame to be chrome finish glazed 6mm safety glass; including for all required fixings; installed as per manufacturers guidelines | 1 | nr
Provide and fit the following accessories; as approved by architect; include for all screws, washers, fixings, fittings, sealants, etc.; complete; all in accordance with TA Group's drawings and specifications
Accessories
| Toilet roll holders; Chrome plated toilet roll holder; wall mounted concealed fixings; fixing to stud and blockwalls; include for grounds on stud walls where necessary | 3 | nr
| Towel Rail; wall mounted towel ring chrome plated finish; concealed fixings; fixing to stud and blockwalls; include for grounds on stud walls where necessary | 3 | nr
Mirrors; Class C safety glass to BS 6206; 6mm thick; bevelled edges; free from all defect visible in the designed viewing conditions; wall mounted and bonded to wall with double sided self adhesive pads; aluminium foil backing and edges bevelled; complete including all fixings,sealants as required; complete; all in accordance with TA Group's drawings and specifications
Mirror
| 450 x 900mm | 3 | nr
GENERALLY
| The Contractor should include here for any other items he deems necessary for the completion of this element of the works as detailed on the Drawings and Specifications | 1 | item
| TOTAL (74) SANITARY FITTINGS |  |  |  | 0 | 2 |  | 0
(79) BUILDING FITTINGS & FURNITURE
GENERALLY
The Contractor should note the following
Notes
| 1. The Contractor's attention is drawn to the Architect's Specification, Engineer's Specification and the specification notes on the tender drawings. The requirements set out in these documents shall deemed to included within the Contractor's tendered rates |  | note
| 2. The Pricing Document is not a specification document. The Contractor must refer to the Designers Drawings and Specifications for full specification notes and details of the scope of works. The Contractor is deemed to have examined the drawings and read the specifications and included for same within his tender rates in the Pricing Document |  | note
METALWORK: Non–Structural
Letter Boxes; wall mounted; Smith & Lock Compact Post Box or equally approved to Architects approval; powdercoated metal to black colour; secret fixed to External Wall; including all keys and fittings; all as per TA Group drawings and specifications
Composite Items
| 260 x 310 x 90mm | 1 | nr
GENERALLY
| The Contractor should include here for any other items he deems necessary for the completion of this element of the works as detailed on the Drawings and Specifications | 1 | item
| TOTAL (79) BUILDING FITTINGS & FURNITURE |  |  |  | 0 | 2 |  | 0
SECTION 2.3 - HOUSE TYPE 3 -3BED TWO STOREY SEMI DETACHED (UNITS 36,37,40,41)
(--) DEMOLITIONS & ALTERATIONS
GENERALLY
The Contractor should note the following
Notes
| 1. The Contractor's attention is drawn to the Architect's Specification, Engineer's Specification and the specification notes on the tender drawings. The requirements set out in these documents shall be deemed to be included within the Contractor's tendered rates |  | note
| 2. The Pricing Document is not a specification document. The Contractor must refer to the Designers Drawings and Specifications for full specification notes and details of the scope of works. The Contractor is deemed to have examined the drawings and read the specifications and included for same within his tender rates in the Pricing Document |  | note
| 3. The Contractor is deemed to have visited the site to ascertain the nature and extent of the work |  | note
| 4. All Items of demolition are deemed to include removal off site of all arising materials, unless otherwise stated |  | note
DEMOLITIONS AND ALTERATIONS: Demolitions
Demolition of internal blockwork wall; complete; in preparation for new blockwork wall (measured elsewhere); all existing surfaces to be made good and removal, disposal of any debris off site; temporary propping to be provided if required; all in accordance with TA Group's drawings and specifications
Demolishing parts of structures
| Demolition of internal blockwork walls; 100mm thick; approx 2400mm high | 7 | m2
Demolition of internal timber studwork wall; complete; in preparation for new studwork wall (measured elsewhere); all existing surfaces to be made good and removal, disposal of any debris off site; temporary propping to be provided if required; all in accordance with TA Group's drawings and specifications
Demolishing parts of structures
| Demolition of internal walls; 100mm thick; approx 2400mm high | 13 | m2
Removal of chimney blockwork down to below roof level; all existing surfaces to be made good and removal, disposal of any debris off site; chimney ope to be blocked off at top; all in accordance with TA Group's drawings and specifications
Demolishing parts of structures
| Removal of Chimney blockwork | 1 | item
DEMOLITIONS AND ALTERATIONS: Alterations
Cutting expansion joint at front, rear and side gable walls to install Helifix bar at 450 vertical centres at each side of the expansion joint; including all associated cutting, helifix bars and all accessories; complete; all in accordance with TA Group's drawings and specifications
Cutting
| Helifix (or Equal and approved) bar; each side of expansion joints | 11 | m
Forming opening in existing flooring; complete in preparation for the preparation of a new staircase to be fitted (elsewhere measured); all existing surfaces to be made good and removal, disposal of any debris off site and any temporary propping required whilst works are being carried out; all in accordance with TA Group and Roscommon County Councils drawings and specifications
Cutting
| Openings in existing structures; floors; forming opening of approx 260mm wide x 1100mm wide | 1 | nr
| Openings in existing structures; floors; forming opening of approx 470mm wide x 1100mm wide | 1 | nr
Forming temporary opening in existing concrete floor; complete in preparation for the preparation of new pipework for Mechanical & Electrical installations (elsewhere measured); contractor is to saw cut the concrete slab and insulation layer; include for re-installation of new insulation and concrete floors on completion of works; floors to be made good after chasing for pipework with sand/cement fill and finished with Larsen (or equal and approved) SLC100 Self Leveling Flooring Compound; leave areas ready for new floor finishes (by client); all existing surfaces to be made good and removal, disposal of any debris off site; all in accordance with TA Group and Roscommon County Councils drawings and specifications
Cutting
| Forming new opening in ground floor; approx 50mm wide | 25 | m
| extra over for reinstatement as outlined above | 25 | m
Removal of existing External Rainwater Goods; including associated first fixings, second fixings etc; complete in preparation for new rainwater goods (elsewhere measured); all existing surfaces to be made good and removal, disposal of any debris off site and any temporary propping and support required whilst works are being carried out; all in accordance with TA Group's drawings and specifications
Removing
| existing gutters | 12 | m
| existing downpipes | 11 | m
| existing SVPs | 8 | m
Removal of existing Fascia & Soffit; including associated first fixings, second fixings etc; complete in preparation for new (measured elsewhere); all existing surfaces to be made good and removal, disposal of any debris off site and any temporary propping and support required whilst works are being carried out; all in accordance with TA Group's drawings and specifications
Removing
| existing fascia | 12 | m
| existing verge | 16 | m
| existing soffit | 27 | m
Removal of existing External Doors; including associated screens,doors, any frames, second fixings etc; complete in preparation for new doors to be fitted (elsewhere measured); all existing surfaces to be made good and removal, disposal of any debris off site and any temporary propping and support required whilst works are being carried out; all in accordance with TA Group's drawings and specifications
Removing
| Existing Front Door; approx 1500mm wide x 2100mm | 1 | nr
| Existing Rear Door; approx 1500mm wide x 2100mm | 1 | nr
Removal of existing Internal Doors; including any frames, second fixings etc; complete in preparation for new doors to be fitted (elsewhere measured); all existing surfaces to be made good and removal, disposal of any debris off site and any temporary propping and support required whilst works are being carried out; all in accordance with TA Group's drawings and specifications
Removing Doors; to Blockwork
| Existing Internal Doors; approx 1000mm wide x 2100mm | 3 | nr
Removing Doors; to Timber Studwork
| Existing Internal Doors; approx 1000mm wide x 2100mm | 6 | nr
Removal of existing External Windows; including glazing; any frames, second fixings etc; complete in preparation for new windows to be fitted (elsewhere measured); including all associated temporary supports, fixings and weatherings; all existing surfaces to be made good and removal, disposal of any debris off site; all in accordance with TA Group's drawings and specifications
Removing
| Existing window; approx 880mm wide x 980mm | 2 | nr
| Existing window; approx 1100mm wide x 1200mm | 4 | nr
| Existing window; approx 1200mm wide x 1200mm | 1 | nr
| Existing window; approx 1500mm wide x 1200mm | 1 | nr
Removal of existing roof trusses; as per roof layout; complete in preparation for new roof trusses (elsewhere measured); including all associated temporary supports, fixings and weatherings; all existing surfaces to be made good and removal, disposal of any debris off site; all in accordance with TA Group's drawings and specifications
Removing
| Existing roof trusses | 5 | nr
Removal of existing roof tiles; including first fixings, second fixings; battens; felt etc; complete in preparation for new roof tiles (elsewhere measured); all existing surfaces to be made good and removal, disposal of any debris off site; all in accordance with TA Group's drawings and specifications
Removing
| Existing roof tiles | 88 | m2
| extra for removal and replacement of existing valley board; once roof tiles removed; including all associated supports and fixings | 6 | m
Removal of existing plaster board ceilings; including first fixings, second fixings etc; complete in preparation for new plasterboard ceilings (elsewhere measured); all existing surfaces to be made good and removal, disposal of any debris off site; all in accordance with TA Group's drawings and specifications
Removing
| Existing plasterboard ceilings | 113 | m2
Removal of existing floor boards to first floor; including first fixings, second fixings etc; complete in preparation for new floorboard and floor finishes (elsewhere measured); all existing surfaces to be made good and removal, disposal of any debris off site; all in accordance with TA Group's drawings and specifications
Removing
| Existing floorboards | 57 | m2
Removal of existing floor finishes to ground floor; including associated fixings, bedding and ground; complete; in preparation for new floor finishes (elsewhere measured); all existing surfaces to be made good and removal, disposal of any debris off site; all in accordance with TA Group's drawings and specifications
Removing
| Existing Floor Tiles | 35 | m2
| Existing Timber Flooring | 21 | m2
Removal of existing wall finishes; including associated fixings, bedding and ground; complete; in preparation for new wall finishes (elsewhere measured); all existing surfaces to be made good and removal, disposal of any debris off site; all in accordance with TA Group's drawings and specifications
Removing
| Existing Wall Tiles | 10 | m2
Removal of existing windowboards to all window opes; including first fixings, second fixings etc; complete in preparation for new windowboards (elsewhere measured); all existing surfaces to be made good and removal, disposal of any debris off site; all in accordance with TA Group's drawings and specifications
Removing
| Existing windowboards | 9 | m
Alterations to existing fireplace; block up ope with 13n/mm2 blocks and plastered; flue to be cleared of any debris prior to blocking up; making good to surrounding surfaces; including removal of debris off site, adjustments to wall if required, making good to surrounding surfaces to match existing finishes and any temporary supports required; complete; all in accordance with TA Group's drawings and specifications
Building Up
| existing fire place | 1 | item
Cleaning works to remove existing stains to external walls; including all controlled measures, protection against neighboring properties; left ready to receive new finishes; all in accordance with TA Group's drawings and specifications
Cleaning Surfaces
| washing; power washing | 125 | m2
| chemical treatment; moss treatment | 125 | m2
| extra over for removal of vegetation to eaves and perimeter of building; prior to commencement of works | 1 | item
GENERALLY
| The Contractor should include here for any other items he deems necessary for the completion of this element of the works as detailed on the Drawings and Specifications | 1 | item
| TOTAL (--) DEMOLITIONS & ALTERATIONS |  |  |  | 0 | 4 |  | 0
(21) EXTERNAL WALLS
GENERALLY
The Contractor should note the following
Notes
| 1. The Contractor's attention is drawn to the Architect's Specification, Engineer's Specification and the specification notes on the tender drawings. The requirements set out in these documents shall be deemed to be included within the Contractor's tendered rates |  | note
| 2. The Pricing Document is not a specification document. The Contractor must refer to the Designers Drawings and Specifications for full specification notes and details of the scope of works. The Contractor is deemed to have examined the drawings and read the specifications and included for same within his tender rates in the Pricing Document |  | note
CONCRETE WORK: Precast Concrete
Precast Concrete Cills; pre-tensioned; standard or stock pattern units; including 25mm insulation backing; dpc turned up at back and sides; concrete backing; formwork; rebated, sunk, weathered, throated, projecting 75mm beyond the wall face; all in accordance with TA Group's drawings and specifications
Window Cills
| extra over for removing existing cill and replacement with precast concrete 300mm deep x 150mm thick; reinforced with 3nr bars; fair finish exposed surface; including all works to blockwork and patching up as necessary upon completion | 3 | m
CONCRETE WORK: Composite Construction
Level Access threshold unit; Aco Drainage Channel or equally approved; stainless steel grill type to be agreed; radon membrane wrapped and sealed; installed as per manufacturers instructions; all in accordance with TA Group's drawings and specifications
Thresholds; Level Access
| 1,450mm wide | 1 | nr
| 1,560mm wide | 1 | nr
Party Wall Cavity Barrier to existing blockwork; breaking out pockets of blockwork in existing walls for the installation of the proprietary firestop at party wall; ARC T Barrier Masonry with Integral DPC Code TBM; suitably sized for cavity on site; minimum 50mm overlap with party wall leaf (Party Wall Cavity Barrier) or equal approved; fitted in strict accordance with the manufacturers instructions; making good to blockwork upon installation and ready for plastering (measured elsewhere); supply and install a continuous vertical DPC in the wall to be fitted between the firestop slab and the inside face of the outer leaf; all in accordance with TA Group's drawings and specifications
Fire insulation
| vertical; 150mm wide cavity | 11 | m
Cavity Barrier to blockwork; installation of the proprietary firestop at eaves level of the blockwork wall; ARC (or equal and approved) Cavity Stop Sock Fire Barrier- CSS150 - 150mm Lt Blue to top of entire cavity; suitably sized for cavity on site; fitted in strict accordance with the manufacturers instructions; making good to blockwork upon installation; supply and install a continuous vertical DPC in the wall to be fitted between the firestop slab and the inside face of the outer leaf; all in accordance with TA Group's drawings and specifications
Fire insulation; existing block walls
| horizontal; 150mm wide cavity | 25 | m
BRICKWORK AND BLOCKWORK: Ancillaries to Brickwork/Blockwork
Movement joints; 12mm wide; filling joint with 18mm flexible closed cell polyethlene; allow for proprietary bead and flexible sealant; all in accordance with TA Group's drawings and specifications
Expansion joints; existing block walls
| 12mm wide; 350mm deep; vertical; all to Architect's approval | 11 | m
Sundries; Recesses for Services Connections; ESB Meter cabinet to be installed max 2m from front of house and between 1.0m-1.2m from F.G.L; complete with Precast concrete lintel to head with stepped DPC over and proprietary uPVC service box with associated door and ducting; all in accordance with TA Group's drawings and specifications
Recesses
| built in uPVC service meter boxes; complete including associated builders work, removal and replacing any existing, creating opes, new boxes, ducting, sealants etc; ESB | 1 | item
| built in uPVC service meter boxes; complete including associated builders work, removal and replacing any existing, creating opes, new boxes, ducting, sealants etc; Telecoms | 1 | item
Sundries; creating ventilation openings; all in accordance with TA Group's drawings and specifications
Ventilation openings
| 125 x 125mm; through 350mm blockwork cavity walls | 9 | nr
GENERALLY
| The Contractor should include here for any other items he deems necessary for the completion of this element of the works as detailed on the Drawings and Specifications | 1 | item
| TOTAL (21) EXTERNAL WALLS |  |  |  | 0 | 4 |  | 0
(22) INTERNAL WALLS
GENERALLY
The Contractor should note the following
Notes
| 1. The Contractor's attention is drawn to the Architect's Specification, Engineer's Specification and the specification notes on the tender drawings. The requirements set out in these documents shall be deemed to be included within the Contractor's tendered rates |  | note
| 2. The Pricing Document is not a specification document. The Contractor must refer to the Designers Drawings and Specifications for full specification notes and details of the scope of works. The Contractor is deemed to have examined the drawings and read the specifications and included for same within his tender rates in the Pricing Document |  | note
BRICKWORK AND BLOCKWORK: Brickwork/Blockwork
Standard ordinary quality concrete solid blocks; blocks shall be concrete masonry units conforming to BS6073; minimum 13N/mm2; 440 x 215 x 100; all masonry construction shall conform IS325 and IS EN 1996; sand for mortar shall comply with BS1200; cement shall be in accordance IS EN 197-1; all in accordance with TA Group's drawings and specifications
Walls
| 100mm thick | 5 | m2
BRICKWORK AND BLOCKWORK: Ancillaries to Brickwork/Blockwork
Party Wall Fireproofing; to top of existing blockwork party wall; firestop to be fitted between battens on top of roofing membrane; firestop approx 25mm between top of party wall and underside of roofing membrane; roof battens to be saw cut at mid point of party wall and battens to be replaced where necessary; Cavity barrier of wire reinforced mineral wool (50mm min) or fire resisting board in boxed eaves; fitted in strict accordance with the manufacturers instructions; making good to blockwork upon installation and ready for plastering (measured elsewhere); supply and install a continuous vertical DPC in the wall to be fitted between the firestop slab and the inside face of the outer leaf; all in accordance with TA Group's drawings and specifications
Fire insulation
| horizontal; 215mm wide blockwork party wall | 12 | m
FLOOR, WALL AND CEILING FINISHINGS: Stud Partitions
Timber stud partitions; comprising of double 100 x 44mm C16 softwood head and sole plates; 100 x 44mm vertical C16 softwood studs at 400mm centres; 100 x 44mm horizontal noggings at 900mm centres vertically; 100mm thick mineral wool acoustic insulation fixing between studs; 12.5mm Gypsum Wallboard or equal and approved to both sides; fixing screws to softwood; all joints taped and filled; all in accordance with TA Group's drawings and specifications
Partitions
| 2500mm high | 4 | m
| abutments to other finishes | 4 | nr
| forming single door openings | 1 | nr
Timber stud partitions; comprising of double 100 x 44mm C16 softwood head and sole plates; 100 x 44mm vertical C16 softwood studs at 400mm centres; 100 x 44mm horizontal noggings at 900mm centres vertically; 100mm thick mineral wool acoustic insulation fixing between studs; 12.5mm Gypsum Wallboard or equal and approved to one side; fixing screws to softwood; all joints taped and filled; all in accordance with TA Group's drawings and specifications
Partitions to Party Wall
| 2400mm high | 8 | m
| abutments to other finishes | 6 | nr
| extra over 50mm shadow gap | 8 | m
| 2500mm high | 9 | m
| abutments to other finishes | 6 | nr
| extra over 50mm shadow gap | 9 | m
Timber stud partitions; comprising of double 100 x 44mm C16 softwood head and sole plates; 100 x 44mm vertical C16 softwood studs at 400mm centres; 100 x 44mm horizontal noggings at 900mm centres vertically; 100mm thick mineral wool acoustic insulation fixing between studs; 12.5mm Gypsum Wallboard or equal and approved to one side; fixing screws to softwood; all joints taped and filled; all in accordance with TA Group's drawings and specifications
Partitions to Service Cavity Walls
| 2500mm high | 3 | m
| abutments to other finishes | 2 | nr
| extra over; moisture resistant board | 8 | m2
| extra over 50mm shadow gap | 3 | m
GENERALLY
| The Contractor should include here for any other items he deems necessary for the completion of this element of the works as detailed on the Drawings and Specifications | 1 | item
| TOTAL (22) INTERNAL WALLS |  |  |  | 0 | 4 |  | 0
(23) FLOORS, GALLERIES
GENERALLY
The Contractor should note the following
Notes
| 1. The Contractor's attention is drawn to the Architect's Specification, Engineer's Specification and the specification notes on the tender drawings. The requirements set out in these documents shall be deemed to be included within the Contractor's tendered rates |  | note
| 2. The Pricing Document is not a specification document. The Contractor must refer to the Designers Drawings and Specifications for full specification notes and details of the scope of works. The Contractor is deemed to have examined the drawings and read the specifications and included for same within his tender rates in the Pricing Document |  | note
WOODWORK: Structural and First Fixings
Carcassing; Softwood; sawn unless otherwise stated; structural grade; tanalised; including necessary overlaps; all in accordance with TA Group and Roscommon County Councils drawings and specifications
Carcassing
| 225 x 44; C18; floor joists; 400mm centres | 15 | m
| 225 x 75; C18; trimmers | 20 | m
| Extra for treating ends of joists preservatives | 13 | nr
| 225 x 44; C18; solid bridging to floor joists; 1200mm centres | 5 | m
WOODWORK: Ironmongery, Accessories and Sundries
Proprietary Metal Joist hangers; "Bat" or equivalent; galvanised mild steel gauge 12 to BS 2989; class Z2 coating Type C; installed as per manufacturers recommendations; all in accordance with TA Group's drawings and specifications
Accessories
| for 225 x 44mm joists; fixed to softwood joist 32mm square twisted sheradised nails | 13 | nr
Galvanised steel strap; 30x3mm steel strap; fixed to noggings; fixed at 1200mm spacings max; installed as per manufacturers recommendations; all in accordance with TA Group's drawings and specifications
Accessories
| 1200mm long | 10 | nr
WOODWORK: Boarding and Second Fixings
Tongue & groove plywood; OSB3 18mm thick; screw fixed to floor joists with galvanised mild steel screws; all in accordance with TA Group's drawings and specifications
Boarding & Sheeting
| over 300mm wide; floors | 47 | m2
WPB plywood; 18mm thick; moisture resistant; screw fixed to floor joists with galvanised mild steel screws; all in accordance with TA Group's drawings and specifications
Boarding & Sheeting
| over 300mm wide; floors | 6 | m2
GENERALLY
| The Contractor should include here for any other items he deems necessary for the completion of this element of the works as detailed on the Drawings and Specifications | 1 | item
| TOTAL (23) FLOORS, GALLERIES |  |  |  | 0 | 4 |  | 0
(24) STAIRS, RAMPS
GENERALLY
The Contractor should note the following
Notes
| 1. The Contractor's attention is drawn to the Architect's Specification, Engineer's Specification and the specification notes on the tender drawings. The requirements set out in these documents shall be deemed to be included within the Contractor's tendered rates |  | note
| 2. The Pricing Document is not a specification document. The Contractor must refer to the Designers Drawings and Specifications for full specification notes and details of the scope of works. The Contractor is deemed to have examined the drawings and read the specifications and included for same within his tender rates in the Pricing Document |  | note
WOODWORK: Composite Items
Staircase; Straight flight; 21mm red deal bull nosed threads; projecting 25mm from riser face; with deal risers min 15mm; screw fixing to all riser tread joints to be provided using 10 gauge screws of 38mm minimum length at centres not exceeding 225mm in accordance with I.S 158; all glued, blocked, bracketed and housed on 230x27mm whitewood strings; wall strings to be secured by means of patent frame anchors; 82x82mm newel posts shall be hardwood, square or turned to detail, and shall have strings and handrail morticed and housed thereto; Handrails shall be 60x44mm moulded white deal, housed in newel; balustrade including return on first floor landing of 25mm x25mm turned hardwood uprights at 100mm centres with vertical dimensions above pitch line; 76 x 25mm rounded and projected red deal nosing pieces to landing steps at top of stairs; include for 18mm birch paneling; bottom step to be 985mm wide and projecting past bottom newel post; the whole shall be constructed in accordance with the best possible stair construction practice; all in accordance with TA Group's drawings and specifications
Composite Items
| Staircase units; Straight Shape; 14 nr risers, 235mm wide treads, 192mm high risers, 900mm overall width, 2700mm overall rise | 1 | item
Balustrades; 82x82x1100mm high square profile red deal Newel Posts with chamfered profile at each corner; posts are located at ends, landings and corners of balustrades; newel posts to be capped with 115x115mm White Oak Newel Post cappings; 44x60mm handrails to top of balustrade with a housing to accept stair spindles; the exact profile to be selected by Architect and agreed with contractor prior to manufacturing; white oak fillet pieces to be fitted between spindles to finish flush handrails; base rails are to be fitted along the top of the stairs strings and horizontally along landings; with red deal fillet pieces fitted between spindles to finish flush with base rail; base rail to incorporate 5mm square shadow gap detail as per Architects details; stair spindles to be 41x41mm square profile red deal spindles chamfered edges; including all associated supports, anchors, bracketing to blockwork & timber backgrounds etc.; all in accordance with TA Group's drawings and specifications
Balustrades
| overall height 1100mm; horizontal | 3 | m
| overall height 1100mm; raking to slope of the stairs | 8 | m
PAINTING AND DECORATING: Painting
Cleaning, seal knotting and stopping; primed; 3 coats of Varnish; including all associated preparation work etc.; all in accordance with TA Group's drawings and specifications
General surfaces
| Newell Posts Cappings; '115x115mm; isolated areas | 8 | nr
Second Fixings
| Handrail; horizontal; not exceeding 300mm girth | 3.9 | m
| Handrail; raking; not exceeding 300mm girth | 9 | m
Cleaning, seal knotting and stopping; primed; 1 coat of Aluminium Wood Primer; 2 coats of Satinwood; colour to be selected by Architect; including all associated preparation work etc.; all in accordance with TA Group's drawings and specifications
General surfaces
| newell posts; 82x82 x1100mm high; isolated areas | 6 | nr
Second Fixings
| staircase areas; threads; girth not exceeding 300mm | 14 | m
| staircase areas; risers; girth not exceeding 300mm | 14 | m
Balustrades
| open type; horizontal; including all associated railings and spindles | 6.5 | m2
| open type; raking; including all associated railings and spindles | 17 | m2
GENERALLY
| The Contractor should include here for any other items he deems necessary for the completion of this element of the works as detailed on the Drawings and Specifications | 1 | item
| TOTAL (24) STAIRS, RAMPS |  |  |  | 0 | 4 |  | 0
(27) ROOFS
GENERALLY
The Contractor should note the following
Notes
| 1. The Contractor's attention is drawn to the Architect's Specification, Engineer's Specification and the specification notes on the tender drawings. The requirements set out in these documents shall be deemed to be included within the Contractor's tendered rates |  | note
| 2. The Pricing Document is not a specification document. The Contractor must refer to the Designers Drawings and Specifications for full specification notes and details of the scope of works. The Contractor is deemed to have examined the drawings and read the specifications and included for same within his tender rates in the Pricing Document |  | note
| 3. The main contractor is to ensure that the roof truss manufacturer is to take all site dimensions necessary (approx sizes given below), produce all shop drawings & design calculations & submit them to the structural engineer for approval 3 weeks minimum prior to the fabrication of the roof. No fabrication is to take place without the structural engineers consent |  | item
| 4. All relevant paperwork and certification for the roof trusses is to be forwarded to the structural engineer and assigned certifier as trusses are delivered to site. Ensure that trusses are not notched or drilled to accommodate services. |  | item
WOODWORK: Structural & First Fixings
Prefabricated roof trusses; NSAI approved prefabricated roof trusses to suppliers design; include for certification as required by Assigned Certifier; at 400mm centres; all roof timbers to be pressure treated; connect roof truss to wall plate using proprietary truss clips and existing roof trusses in accordance with manufacturers instructions; roof truss plan indicative, along with spans and number of trusses; all to contractors design and certification; including all necessary interaction and tying in to existing roof structure, timber bracing, purlins, hips, ridge boards, tilting fillets, struts, gable ladders, truss clips, fixings etc; complete; all to Engineers Approval; all in accordance with TA Group's drawings and specifications
Pre-fabricated; pitched roof trusses
| 11000mm approx overall span; main roof | 5 | nr
| extra over for works to existing trusses at chimneys where the chimneys are being blocked up | 1 | item
Carcassing; Softwood; sawn unless otherwise stated; structural grade; tanalised; timber construction shall conform with EN1995 Eurocode 5: Design of timber structures; timber grades and sizes to be in accordance with BS4978 & BS EN 60146 respectively; including necessary overlaps; all in accordance with TA Group's drawings and specifications
Carcassing
| 225 x 44mm; C16; ridge board | 4 | m
| 225 x 75mm; C16; water tank supports | 12 | m
| 225 x 44mm; C16; spliced rafter to existing rafters | 18 | m
First Fixings
| backing for fascia and barge; 50x 50mm | 27 | m
| soffit support; 50 x 50mm; fixed to blockwork | 27 | m
Labours; splicing end of existing rafters
| splicing to end of all existing rafters at eaves; new spliced end C16 rafter to be bolted to existing rafter at 3 locations; as per details | 20 | nr
WOODWORK: Boarding & second fixing
WBP plywood; 18mm thick; screw fixed to timber joists with galvanised mild steel screws; all in accordance with TA Group's drawings and specifications
Boarding & Sheeting
| backings for fascia and barge; 240 x 25mm | 27 | m
| backings for soffit; 225 x 25mm | 27 | m
| support for water tank | 4 | m2
| walkway to tank | 6 | m2
| valley board; 450mm wide complete | 6 | m
WOODWORK: Ironmongery, Accessories and Sundries
Galvanised mild steel wall plate anchor straps; "Bat" or equivalent; 150mm bend at one end; pre-drilled; fixed to blockwork with proprietary fixings; including all necessary fixings; 4 nr to wall, 3 nr to truss and 2 nr to wall plate; all in accordance with TA Group's drawings and specifications
Accessories
| 32 x 2.5 x 1200mm | 3 | nr
Insulation; Mineral Wool insulation; 300mm thick; 150mm laid between joists and 150mm over; thermal conductivity of 0.044w/mk; required u-value of 0.13W/m2k; all in accordance with TA Group's drawings and specifications
Thermal Insulation
| horizontal; 300mm thick; exceeding 300mm | 54 | m2
| raking; eaves; 300mm thick; exceeding 300mm | 12 | m2
GENERALLY
| The Contractor should include here for any other items he deems necessary for the completion of this element of the works as detailed on the Drawings and Specifications | 1 | item
| TOTAL (27) ROOFS |  |  |  | 0 | 4 |  | 0
(31) EXTERNAL WALL: COMPLETIONS
GENERALLY
The Contractor should note the following
Notes
| 1. The Contractor's attention is drawn to the Architect's Specification, Engineer's Specification and the specification notes on the tender drawings. The requirements set out in these documents shall be deemed to be included within the Contractor's tendered rates |  | note
| 2. The Pricing Document is not a specification document. The Contractor must refer to the Designers Drawings and Specifications for full specification notes and details of the scope of works. The Contractor is deemed to have examined the drawings and read the specifications and included for same within his tender rates in the Pricing Document |  | note
BRICKWORK AND BLOCKWORK: Ancillaries to Brickwork/Blockwork
Sundries; Ventilation openings; positioned over the internal opening of the cavity sleeve and fixed to the wall using screws and wall plugs; including vents, pipework and covers; all in accordance with Architects Drawings & Specification
Ventilation Openings
| Aereco BXC1842 or equally approved humidy sensitive units | 3 | nr
| Aereco BXC275 or equally approved humidy sensitive units | 2 | nr
| Aereco EHT acoustic kit with Aereco EHT humidity sensitive air inlets or equal approved; with external canopy & insect grille | 5 | nr
WOODWORK: Boarding & Second fixings
Window boards; white deal; include for notching and mechanically fixing to external blockwork wall; bullnosed edge; painted; including all associated fixings, sealants; complete; all in accordance with TA Group's drawings and specifications
Second fixings
| 200 x 19mm thick; bullnose | 9 | m
METALWORK: Non-Structural
Note:
| the composite item is deemed to include all component items shown on the Architect's drawings i.e. slips, stops, beads, etc., glass, in-tumescent material and smoke stops required to achieve the required fire rating |  | note
| frame anchors and all mortices and holes together rockwool/non-combustible expanding foam packing between the frame and structure of all fire rated doorsets and framesets is deemed to be included |  | note
uPVC windows and doors; RAL 7015 Slate Grey; double glazed; draft proof seals; Argon-filled soft low-e windows cavity; U-Value min 1.2; manufacturers certs to be obtained and provided to the assigned certifier; sample of windows and doors to be provided before ordering; all bedroom windows to be in compliance with current building regulations to allow adequate means of escape; child safety restrictors to be fitted to bedroom windows; non-lockable handles to be fitted; doors and windows to include all necessary ironmongery, all fittings, fixings, sealants etc.; complete; all in accordance with TA Group's drawings and specifications
Windows; Composite Items
| 880 x 980mm overall size; Type I | 1 | nr
| 880 x 980mm overall size; Type I-A | 1 | nr
| extra over for glazing being Opaque | 1 | nr
| 1100 x 1200mm overall size; Type F | 3 | nr
| 1100 x 1200mm overall size; Type F-A | 1 | nr
| extra over for glazing being Opaque | 1 | nr
| 1200 x 1200mm overall size; Type M | 1 | nr
| 1500 x 1200mm overall size; type G | 1 | nr
| extra over on above for fitting child safety restrictors to bedroom windows | 3 | nr
Front door; Composite Single leaf door; Argon-filled soft low-e windows cavity; U-Value min 1.2; receiver type on external doors to be of the hooked type, 5point locking system; manufacturers certs to be obtained and provided to the assigned certifier; sample of doors to be provided before ordering; doors to include all necessary ironmongery; front door to have maximum threshold height of 15mm, exposed edges chamfered; all doors to comply with Technical Guidance Documents Part 'M' for disabled access & Part 'B' for Fire Regulations; including all ironmongery, fittings, fixings, sealants, etc.; complete; all in accordance with TA Group's drawings and specifications
Doors; Composite Items
| 1450 x 2100mm high overall size ; 1000 x 2100mm high front door including 500mm x 2100 high glazed side screen | 1 | nr
Rear door; Composite Single leaf door; full panel to be safety glass; double glazed; draft proof seals; Argon-filled soft low-e windows cavity; U-Value min 1.2; receiver type on external doors to be of the hooked type, 5point locking system; manufacturers certs to be obtained and provided to the assigned certifier; sample of doors to be provided before ordering; doors to include all necessary ironmongery; front door to have maximum threshold height of 15mm, exposed edges chamfered; all doors to comply with Technical Guidance Documents Part 'M' for disabled access & Part 'B' for Fire Regulations; including all ironmongery, fittings, fixings, sealants, etc.; complete; all in accordance with TA Group's drawings and specifications
Doors; Composite Items
| 1500 x 2100mm high overall size ; 1060 x 2100mm high rear door including 500mm x 2100 high glazed side screen | 1 | nr
PAINTING AND DECORATING: Painting
Painting; one coat aluminum primer, to the contact faces of members fixed permanently to blockwork or the like; all in accordance with TA Group's drawings and specifications
General surfaces
| not exceeding 300mm girth; back of window boards | 9 | m
Painting; prepare, knot, prime, stop, spot primer, one coat Sadolins PX65 in stain to be selected; two coats Sadolins Top Coat Lacquer; all in accordance with TA Group's drawings and specifications
General surfaces
| not exceeding 300mm girth; window boards | 9 | m
GENERALLY
| The Contractor should include here for any other items he deems necessary for the completion of this element of the works as detailed on the Drawings and Specifications | 1 | item
| TOTAL (31) EXTERNAL WALL: COMPLETIONS |  |  |  | 0 | 4 |  | 0
(32) INTERNAL WALL: COMPLETIONS
GENERALLY
The Contractor should note the following
Notes
| 1. The Contractor's attention is drawn to the Architect's Specification, Engineer's Specification and the specification notes on the tender drawings. The requirements set out in these documents shall be deemed to be included within the Contractor's tendered rates |  | note
| 2. The Pricing Document is not a specification document. The Contractor must refer to the Designers Drawings and Specifications for full specification notes and details of the scope of works. The Contractor is deemed to have examined the drawings and read the specifications and included for same within his tender rates in the Pricing Document |  | note
WOODWORK: Boarding & Second Fixing
Deal Architraves; 75mm x 20mm splayed; wrought unless otherwise stated; fixed and plugged to blockwork and timber backgrounds; all in accordance with TA Group's drawings and specifications
Second fixings
| Architraves; 75 x 20mm; splayed | 108 | m
WOODWORK: Composite Items
Note:
| the composite item is deemed to include all component items shown on the Architect's drawings (except ironmongery) i.e. slips, stops beads ., glass, in-tumescent material and smoke stops required to achieve the required fire rating |  | note
| frame anchors and all mortices and holes together rockwool/non-combustible expanding foam packing between the frame and structure of all fire rated doorsets and framesets is deemed to be included |  | note
Softwood; Red Deal; wrought; selected; matched for grain and colour; approved Hilti fixings; countersinking and flush pelleting; all in accordance with TA Group's drawings and specifications
Framing
| jambs and heads; ex 150 x 50mm; splayed - 1; rebated - 1 | 53 | m
Doors; Internal wood flush doors to be 44mm solid core flush internal door with hardwood veneer facing; factory primed; manufacturer to contractors choice; solid core door tested to BS EN 1634-1:2014; sample door to be approved in writing before an order is placed; facings to be 4mm thick plywood facings both sides and lippings to be hardwood lipping’s to two long edges; primed by manufacturer for site painting; all internal door leaves to be fitted with a minimum 18mm gap between finished floor Level and door leaf due to ventilation requirements (CMEV); locks and handles to be brass Sonnato BW450PB with 4 steel butt hinges per door and door stops to be fitted to all doors; including all fixings, fittings, ironmongery, etc; complete; all in accordance with TA Group's drawings and specifications
Single doors
| Type A; 960 x 2110mm overall size | 4 | nr
| Type B; 915 x 2110mm overall size | 5 | nr
Doors; Glazed Internal wood flush doors to be 44mm solid core flush internal door with hardwood veneer facing; factory primed; manufacturer to contractors choice; glazed to be toughened safety glass and sealed; solid core door tested to BS EN 1634-1:2014; sample door to be approved in writing before an order is placed; facings to be 4mm thick plywood facings both sides and lippings to be hardwood lipping’s to two long edges; primed by manufacturer for site painting; all internal door leaves to be fitted with a minimum 18mm gap between finished floor Level and door leaf due to ventilation requirements (CMEV); locks and handles to be brass Sonnato BW450PB with 4 steel butt hinges per door and door stops to be fitted to all doors; including all fixings, fittings, ironmongery, etc; complete; all in accordance with TA Group's drawings and specifications
Double Doors
| Type D; 1580 x 2090 overall size | 1 | nr
PAINTING AND DECORATING: Painting
Painting; one coat aluminum primer, to the contact faces of members fixed permanently to blockwork or the like; all in accordance with TA Group's drawings and specifications
General surfaces
| not exceeding 300mm girth; backs of door frames and architraves | 162 | m
Painting; prepare, knot, prime, stop primer; two coats undercoat; one coat full satin wood paint; all in accordance with TA Group's drawings and specifications
General surfaces
| not exceeding 300mm girth; door frames and architraves | 162 | m
| over 300mm wide | 43 | m2
WOODWORK: Ironmongery, Accessories and Sundries
Supply and fix the following ironmongery to doors; assemble & fit carefully all ironmongery using fastenings with matching finish supplied by the ironmongery supplier; sample to be provided for approval; prevent damage to ironmongery & adjacent surfaces; prior to handover ensure that all ironmongery functions correctly; adjust and lubricate as necessary to ensure correct functioning; all as per Architects specification
Ironmongery
| Brass 'Sonnato BW450PB' Handles and Lever | 11 | nr
| Mortice locks and receivers | 11 | nr
| steel butt hinges | 44 | nr
| door stops | 11 | nr
GENERALLY
| The Contractor should include here for any other items he deems necessary for the completion of this element of the works as detailed on the Drawings and Specifications | 1 | item
| TOTAL (32) INTERNAL WALL: COMPLETIONS |  |  |  | 0 | 4 |  | 0
(--) AIRTIGHTNESS & BER TESTS
GENERALLY
The Contractor should note the following
Notes
| 1. The Contractor's attention is drawn to the Architect's Specification, Engineer's Specification and the specification notes on the tender drawings. The requirements set out in these documents shall be deemed to be included within the Contractor's tendered rates |  | note
| 2. The Pricing Document is not a specification document. The Contractor must refer to the Designers Drawings and Specifications for full specification notes and details of the scope of works. The Contractor is deemed to have examined the drawings and read the specifications and included for same within his tender rates in the Pricing Document |  | note
| 3. Ensure continuity of insulation to limit thermal bridging around windows, doors, other wall openings and at any junctions between elements as required by TGD L Conservation of Fuel & Energy - Dwellings 2019. Refer to the document ' Limiting Air Infiltration - Acceptable Construction details' | 1 | item
(--) AIRTIGHTNESS
Airtightness Membrane; Isover Vario KM Duplex UV or equal and approved air-tightness membrane; to all ceilings under attic spaces to the houses prior to fitting plasterboard; membrane to be installed strictly in accordance with the manufacturers recommendations; include for all necessary proprietary adhesive tapes, laps, allowing for sealing any ducts, wiring, pipes going through membrane etc. as recommended by the manufacturer; all in accordance with TA Group's drawings and specifications
Membrane
| exceeding 300mm wide; horizontal | 54 | m2
Airtightness Taping; Contega Solido SL 2 ply air tightness window sealing plastering tape or equivalent all around window & door opes internally after fitting windows & doors but before plastering the walls; prior to fitting windowboards; tape to be fitted strictly in accordance with the manufacturers recommendations; including Orcon F flexible sealant to all junctions between the windows/doors and walls, internally and externally; ensuring a good airtight seal; all in accordance with TA Group's drawings and specifications
Airtightness Tape; to External Opes
| not exceeding 300mm wide; reveals | 51 | m
Airtightness Testing; contractor is to include for carrying out an air tightness test; the required result is air permeability rate (Q50) of not greater than 4 cubic metres per hour per square metre of exposed envelope area, to allow an entry into the deap software for adjusted result of air permeability test in AC/H adj of not greater than 0.2; including all associated site visits, testing, survey, reporting and certification; complete; all in accordance with TA Group's drawings and specifications
Airtightness Testing
| generally | 1 | nr
(--) BER TESTING
Contractor is to provide BER certificate on completion of construction - minimum acceptable BER rating is A2; contractor is to provide certificates to confirm u-values of materials used to M&E Engineers to provide BER certificate on completion of construction; including all associated site visits, testing, survey, reporting and certification; complete; all in accordance with TA Group's drawings and specifications
Building Energy Rating (BER) Certificate
| generally | 1 | nr
GENERALLY
| The Contractor should include here for any other items he deems necessary for the completion of this element of the works as detailed on the Drawings and Specifications | 1 | item
| TOTAL (--) AIRTIGHTNESS & BER TESTS |  |  |  | 0 | 4 |  | 0
(37) ROOF COMPLETIONS
GENERALLY
The Contractor should note the following
Notes
| 1. The Contractor's attention is drawn to the Architect's Specification, Engineer's Specification and the specification notes on the tender drawings. The requirements set out in these documents shall be deemed to be included within the Contractor's tendered rates |  | note
| 2. The Pricing Document is not a specification document. The Contractor must refer to the Designers Drawings and Specifications for full specification notes and details of the scope of works. The Contractor is deemed to have examined the drawings and read the specifications and included for same within his tender rates in the Pricing Document |  | note
WOODWORK: Composite Items
Loft Access Trap Door & Folding Ladder; insulated airtight hatch; stira or similar approved; contractor to allow for forming hatch in first floor ceiling and hatch shall be accommodated within the truss spacing; the attic hatch to airtight and insulated with half hour fire rated protection as per Part B of the Building Regulations; the hatch shall be finished with 75x19mm painted architrave to perimeter of hatch; including all associated framing, door, hinges, foldable ladder, railings, fittings, ironmongery, insulation, fire-rating & airtightness requirements etc; complete; fitted as per manufacturers instructions; all in accordance with TA Group's drawings and specifications
Composite Item
| Loft Access Trap Door & Ladder; 900x600mm | 1 | nr
GENERALLY
| The Contractor should include here for any other items he deems necessary for the completion of this element of the works as detailed on the Drawings and Specifications | 1 | item
| TOTAL (37) ROOF COMPLETIONS |  |  |  | 0 | 4 |  | 0
(41) WALL FINISHES EXTERNALLY
GENERALLY
The Contractor should note the following
Notes
| 1. The Contractor's attention is drawn to the Architect's Specification, Engineer's Specification and the specification notes on the tender drawings. The requirements set out in these documents shall be deemed to be included within the Contractor's tendered rates |  | note
| 2. The Pricing Document is not a specification document. The Contractor must refer to the Designers Drawings and Specifications for full specification notes and details of the scope of works. The Contractor is deemed to have examined the drawings and read the specifications and included for same within his tender rates in the Pricing Document |  | note
FLOOR WALL AND CEILING FINISHES: In-Situ Finishes
External Plastering; mortar; scud, render and float in cement and sand (1:3); 3nr coats; waterproofed approved compound; smooth plaster finish; 25mm thick work; to blockwork base; including all necessary expanded metal angle bead to reveals and corners as required; all in accordance with TA Group's drawings and specifications
Walls; to existing blockwork base
| over 300mm wide | 15 | m2
External Plastering; render and float in cement and sand (1:3); on top of existing plaster finish; waterproofed approved compound; smooth plaster finish; 12.5mm thick; to existing plaster base; including all necessary expanded metal angle bead to reveals and corners as required; all in accordance with TA Group's drawings and specifications
Walls; to existing plaster base
| over 300mm wide | 125 | m2
Reveals; to existing plaster base
| not exceeding 300mm wide | 39 | m
PAINTING AND DECORATING: Painting
External Painting; preparing and painting one coat primer and three coats Dulux Weathershield Smooth Masonry or similar approved external paint; colour to be selected; three different colours to be used; colours to be selected by Engineer; including cleaning down and all preparatory works as necessary prior to painting; all in accordance with TA Group's drawings and specifications
Walls
| over 300mm wide | 125 | m2
Reveals; to blockwork base
| not exceeding 300mm wide | 39 | m
Cills;
| not exceeding 300mm wide | 11 | m
GENERALLY
| The Contractor should include here for any other items he deems necessary for the completion of this element of the works as detailed on the Drawings and Specifications | 1 | item
| TOTAL (41) WALL FINISHES EXTERNALLY |  |  |  | 0 | 4 |  | 0
(42) WALL FINISHES INTERNALLY
GENERALLY
The Contractor should note the following
Notes
| 1. The Contractor's attention is drawn to the Architect's Specification, Engineer's Specification and the specification notes on the tender drawings. The requirements set out in these documents shall be deemed to be included within the Contractor's tendered rates |  | note
| 2. The Pricing Document is not a specification document. The Contractor must refer to the Designers Drawings and Specifications for full specification notes and details of the scope of works. The Contractor is deemed to have examined the drawings and read the specifications and included for same within his tender rates in the Pricing Document |  | note
FLOOR WALL AND CEILING FINISHES: In-Situ Finishes
Internal Plastering; scud; render and float in cement mortar (1:3); to blockwork base; 12mm thick; including all necessary plaster angle beads to reveals and corners as required; all in accordance with TA Group's drawings and specifications
Walls
| over 300mm wide; beds and backings for wall tiles | 46 | m2
Internal Plastering; render and float in cement mortar; to existing internal plastered walls; gyplite finishing plaster; including all necessary plaster angle beads to reveals and corners as required; all in accordance with TA Group's drawings and specifications
Walls
| not exceeding 300mm wide | 158 | m2
over 300mm wide; to existing plaster
Plaster; Gypsum Pinnacle skim coat plaster; steel trowelled to a smooth finish; 5mm thick; to plasterboard base; including all necessary plaster angle beads to reveals and corners as required; all in accordance with TA Group's drawings and specifications
| Walls | 39 | m
| over 300mm wide | 54 | m2
Walls; existing
| over 300mm wide | 85 | m2
FLOOR WALL AND CEILING FINISHES: Board Finishes
Service Void to Soil Vent Pipes; pipe to be boxed in using 25x50mm treated timber battens and lined with 15mm gyproc moisture resistant plasterboard; all in accordance with TA Group's drawings and specifications
SVP Box Sections
| 175x175x 4900mm high | 1 | nr
Plasterboard to Reveals; 26.5mm insulated plasterboard mechanically fixed to blockwork walls with galvanised steel fixings; all as per TA Group's drawings and specifications
Walls
| not exceeding 300mm wide | 39 | m
FLOOR WALL AND CEILING FINISHINGS: Tile, Slab and Mosaic Finishes
Wall tiling; Pilkington Ceramic or equally approved; 150 x 150 x 5.5mm thick; including all cutting and trims; fixed with appropriate adhesive and grout in accordance with manufacturers instructions; all in accordance with TA Group's drawings and specifications
Walls
| over 300mm wide; kitchen splashback | 4 | m2
Wall tiling; Pilkington Ceramic or equally approved; 150 x 150 x 5.5mm thick; white flat gloss, glazed ceramic tiles with bevelled edge; including all cutting and trims; fixed with flexible adhesive and grout in accordance with manufacturers instructions; all in accordance with TA Group's drawings and specifications
Walls
| over 300mm wide; bath walls and WHB splashback | 40 | m2
| extra over; for primer and tanking before tiling | 40 | m2
PAINTING AND DECORATING: Painting
Internal Painting; preparing and painting one coat sealer; three coats of soft sheen emulsion; to plastered blockwork and plasterboard bases; colour to be confirmed on site; including cleaning down and all preparatory works as necessary prior to painting; all in accordance with TA Group's drawings and specifications
Walls; plaster base
| not exceeding 300mm wide | 39 | m
| over 300mm wide | 241 | m2
GENERALLY
| The Contractor should include here for any other items he deems necessary for the completion of this element of the works as detailed on the Drawings and Specifications | 1 | item
| TOTAL (42) WALL FINISHES INTERNALLY |  |  |  | 0 | 4 |  | 0
(43) FLOOR FINISHES
GENERALLY
The Contractor should note the following
Notes
| 1. The Contractor's attention is drawn to the Architect's Specification, Engineer's Specification and the specification notes on the tender drawings. The requirements set out in these documents shall be deemed to be included within the Contractor's tendered rates |  | note
| 2. The Pricing Document is not a specification document. The Contractor must refer to the Designers Drawings and Specifications for full specification notes and details of the scope of works. The Contractor is deemed to have examined the drawings and read the specifications and included for same within his tender rates in the Pricing Document |  | note
WOODWORK: Boarding & Second Fixings
Skirtings; Softwood; Pine; wrought; selected; matched for grain and colour; bullnosed detail; mechanically fixed to walls; include for countersinking, flush pellating, to be filled, primed, undercoated; all in accordance with TA Group's drawings and specifications
Second fixings
| skirtings; 112 x 20mm; bullnosed | 104 | m
Softwood; White/Red Deal; wrought; selected; matched for grain and colour; approved Hilti fixings; countersinking and flush pelleting; all in accordance with TA Group's drawings and specifications
Second fixings
| 22mm door saddles | 9 | m
PAINTING AND DECORATING: Painting
Internal Painting; cleaning, knotting and stopping; spot priming; one coat aluminum primer; carried out off-site before fixing members; all in accordance with TA Group's drawings and specifications
General surfaces
| not exceeding 300mm girth; backs of skirtings | 104 | m
| door saddles | 9 | m
Internal Painting; cleaning, knotting and stopping; spot priming; one coat primer; two undercoats; one coat satin wood; all in accordance with TA Group's drawings and specifications
General surfaces
| not exceeding 300mm girth; skirtings | 104 | m
Internal Painting; apply two coats of clear varnish to saddle board, include for filling, sanding and sealing all joints to adjacent surfaces; all in accordance with TA Group's drawings and specifications
General surfaces
| not exceeding 300mm girth; door saddles | 9 | m
FLOOR WALL AND CEILING FINISHES: Tile, Slab and Mosaic Finishes
Floor tiling; 300 x 300 x 8mm thick; Pilkington ceramic porcelain floor tiles or equivalent and approved; Slip-resistance PTV rating >36 using Slider 55/96 slip rating to DIN 51097; to toilets; colour of tiles to be selected by Architect within same price range; including all cutting, grout, fittings, trims, perimeter beads, sealants, etc.; fixed onto a solid bed of BAL or equivalent flexible adhesive to a thickness recommended by tile supplier; allow for joints, provisions for movement and that the ground floor is to have underfloor heating; grout colour to be selected by Architect; as per manufacturers instructions; all in accordance with TA Group's drawings and specifications
Floors; concrete base
| over 300mm wide; | 4 | m2
Floors; timber base
| over 300mm wide; | 6 | m2
Skirting; plaster base
| 150mm high | 17 | m
Floor tiling; 600 x 600 x 8mm thick; Pilkington ceramic floor tiles or equivalent and approved; Slip-resistance PTV rating >36 using Slider 55/96 slip rating to DIN 51097; to kitchen; colour of tiles to be selected by Architect within same price range; including all cutting, grout, fittings, trims, perimeter beads, sealants, etc.; fixed onto a solid bed of BAL or equivalent flexible adhesive to a thickness recommended by tile supplier; allow for joints, provisions for movement and that the ground floor is to have underfloor heating; grout colour to be selected by Architect; as per manufacturers instructions; all in accordance with TA Group's drawings and specifications
Floors; concrete base
| over 300mm wide; | 20 | m2
PREPARATION FOR ALL FLOOR FINISHES :
Note: Without prejudice to Section O of the ARM4 the following items are included as:
Sub floor preparation for floor coverings; including all associated preparation work, floor leveling compound and DPM underlay if required; ensure moisture reading is taken and the correct moisture content has been achieved prior to installation of the proposed floor coverings; all moisture content readings to be reported to the Architect prior to commencement of floor finishes; relative humidity above substrate when tested with a hygrometer: include testing to all corners, around perimeter, and random points; all in strict accordance with the floor finish manufacturer's instructions; all in accordance with TA Group's drawings and specifications
Achieving required moisture content in concrete floors prior to laying floor finish
| floors; greater than 300mm wide | 24 | m2
GENERALLY
| The Contractor should include here for any other items he deems necessary for the completion of this element of the works as detailed on the Drawings and Specifications | 1 | item
| TOTAL (43) FLOOR FINISHES |  |  |  | 0 | 4 |  | 0
(45) CEILING FINISHES
GENERALLY
The Contractor should note the following
Notes
| 1. The Contractor's attention is drawn to the Architect's Specification, Engineer's Specification and the specification notes on the tender drawings. The requirements set out in these documents shall be deemed to be included within the Contractor's tendered rates |  | note
| 2. The Pricing Document is not a specification document. The Contractor must refer to the Designers Drawings and Specifications for full specification notes and details of the scope of works. The Contractor is deemed to have examined the drawings and read the specifications and included for same within his tender rates in the Pricing Document |  | note
FLOOR WALL AND CEILING FINISHINGS: In-Situ Finishes
Plaster; Gypsum Pinnacle skim coat plaster; steel trowelled to a smooth finish; 5mm thick; to plasterboard base; all in accordance with TA Group and Roscommon County Councils drawings and specifications
Ceilings; to plasterboard base
| over 300mm wide | 108 | m2
FLOOR WALL AND CEILING FINISHINGS: Board Finishes
Plasterboard; one layer of Gyproc foil-backed plasterboard; fixing with galvanised clout nails; filling joints and spotting nail holes; 15mm thick; all in accordance with TA Group's drawings and specifications
Ceilings
| over 300mm wide | 108 | m2
| extra over for Moisture Resistant Slabs; to bathrooms | 6 | m2
| extra over for 50x32mm counter battens at 400mm centres to ceilings; prior to installation of plasterboard | 108 | m2
PAINTING AND DECORATING: Painting
Internal Painting; preparing and painting one coat sealer; three coats of soft sheen emulsion; to plastered blockwork and plasterboard bases; colour to be confirmed on site; including cleaning down and all preparatory works as necessary prior to painting; all in accordance with TA Group's drawings and specifications
Ceilings; plaster base
| over 300mm wide | 108 | m2
GENERALLY
| The Contractor should include here for any other items he deems necessary for the completion of this element of the works as detailed on the Drawings and Specifications | 1 | item
| TOTAL (45) CEILING FINISHES |  |  |  | 0 | 4 |  | 0
(47) ROOF FINISHES
GENERALLY
The Contractor should note the following
Notes
| 1. The Contractor's attention is drawn to the Architect's Specification, Engineer's Specification and the specification notes on the tender drawings. The requirements set out in these documents shall be deemed to be included within the Contractor's tendered rates |  | note
| 2. The Pricing Document is not a specification document. The Contractor must refer to the Designers Drawings and Specifications for full specification notes and details of the scope of works. The Contractor is deemed to have examined the drawings and read the specifications and included for same within his tender rates in the Pricing Document |  | note
ROOFING CLADDING AND WATERPROOFING: Slate & Tile Roofing
Concrete roof tiles to I.S. 3; "Roadstone" or equivalent flat interlocking tiles; black in colour; including vent tiles as necessary; 44 x 35mm softwood battens and counter battens; pressure impregnated preservative; including Tyvec or equivalent grade reinforced roofing felt to IS 36, type 1F, 400 laps; fixed with galvanised clout nails at 75mm centres; fixed in accordance with the manufacturers instructions; all in accordance with TA Group's and specifications
Coverings
| Main Roof; over 300mm wide; sloping less than or equal to 35 degrees | 103 | m2
Eaves
| double course at eaves; including Roll Out Rafter Vent Tray; 300mm deep | 12 | m
Verges
| dry verge system to verges | 16 | m
Ridges
| concrete ridge tile; with continuous dry ridge ventilation strip as per details | 10 | m
| extra over above for working on neighbouring roof | 1 | item
Black uPVC fascia, barge and soffit's; 225mm overhang; with 10mm continuous ventilation gap between soffit and fascia/barge; including all support work and timber backings necessary; installed as per manufacturer's instructions and recommendations; all in accordance with TA Group's drawings and specifications
Fascia board; fixed to timber backings
| 225mm wide | 12 | m
Barge board; fixed to timber backings
| 225mm wide | 16 | m
Soffit board; fixed to timber backings
| 225mm wide | 27 | m
Special fittings; ventilation strip; Glidevale or equal approved; fixing in accordance with manufacturers instructions; all in accordance with TA Group's drawings and specifications
Roof Ventilation
| over fascia eaves ventilators | 12 | m
| continuous dry ridge ventilation strip | 8 | m
Special fittings; roof vent tile; to be provided at front and rear; fixing in accordance with manufacturers instructions; all in accordance with TA Group's drawings and specifications
Roof Ventilation
| Roof Vent Tile | 4 | nr
Special fittings; Mechanical Air Extract Exhaust; fixed through roof vent tile; fixing in accordance with manufacturers instructions; all in accordance with TA Group's and CMD's drawings and specifications
Roof Ventilation
| Mechanical Air Extract Exhaust | 2 | nr
Special fittings; Roll Out Rafter Vent Tray; 300mm; fixed to rafters; fixing in accordance with manufacturers instructions; all in accordance with TA Group's drawings and specifications
Roof Ventilation
| Roll Out Rafter Vent Tray | 24 | m
Valley details; tilting fillets with mortar bedded in undercloak; code 5 lead flashing treated with patination oil on 1000gauge DPC secondary lining on 22mm thick EN 636 Class 1 Marine Plywood Valley Boards between rafters; all as per TA Group's drawings and specifications
Valleys
| as described above | 6 | m
GENERALLY
| The Contractor should include here for any other items he deems necessary for the completion of this element of the works as detailed on the Drawings and Specifications | 1 | item
| TOTAL (47) ROOF FINISHES |  |  |  | 0 | 4 |  | 0
(52) DRAINAGE & REFUSE DISPOSAL
GENERALLY
The Contractor should note the following
Notes
| 1. The Contractor's attention is drawn to the Architect's Specification, Engineer's Specification and the specification notes on the tender drawings. The requirements set out in these documents shall be deemed to be included within the Contractor's tendered rates |  | note
| 2. The Pricing Document is not a specification document. The Contractor must refer to the Designers Drawings and Specifications for full specification notes and details of the scope of works. The Contractor is deemed to have examined the drawings and read the specifications and included for same within his tender rates in the Pricing Document |  | note
DRAINAGE: Disposal Above Ground
Gutters; black uPVC; standard fittings, clips & fixings; supplied and fitted in strict accordance with manufacturers instructions; gutter brackets at 800mm max centres and left in a perfectly watertight condition; all in accordance with TA Group's drawings and specifications
Gutters
| 75mm wide | 12 | m
| extra; outlets | 2 | nr
| extra; stop ends | 4 | nr
Pipes and fittings; black uPVC; solvent welded joints in the running length; standard pipe clips at 500mm centres fixed to blockwork requiring plugging; all in accordance with TA Group's drawings and specifications
Downpipes
| 75 x 75mm | 11 | m
| extra; offset bends | 2 | nr
| extra; bends | 2 | nr
| extra; shoes | 2 | nr
SVP; 100mm diameter
| surface fixed; vertical | 6 | m
| extra; connection to WC outlets; special adaptor | 1 | nr
| extra; bends | 1 | nr
| extra; vent cowl | 1 | nr
| extra; cleaning eye | 1 | nr
GENERALLY
| The Contractor should include here for any other items he deems necessary for the completion of this element of the works as detailed on the Drawings and Specifications | 1 | item
| TOTAL (52) DRAINAGE & REFUSE DISPOSAL |  |  |  | 0 | 4 |  | 0
(59) MECHANICAL INSTALLATIONS
GENERALLY
The Contractor should note the following
Notes
| 1. The Contractor's attention is drawn to the Architect's Specification, Engineer's Specification and the specification notes on the tender drawings. The requirements set out in these documents shall be deemed to be included within the Contractor's tendered rates |  | note
| 2. The Pricing Document is not a specification document. The Contractor must refer to the Designers Drawings and Specifications for full specification notes and details of the scope of works. The Contractor is deemed to have examined the drawings and read the specifications and included for same within his tender rates in the Pricing Document |  | note
| 3. The Contractor is also requested to complete the associated M&E Consultants Pricing Document separately and submit this with his tender for evaluation in its associated house breakdown. |  | note
(--) DECOMMISSIONING AND REMOVAL OF EXISTING SYSTEMS
Existing Mechanical Services within the Existing Site to be cut off from site supply, decommissioned and removed completed from all buildings; allow for the draining, of any existing radiators, pipework, associated bracketing and making good to locations upon completion; removal of all surplus material disposed offsite including all associated builders work and mechanical alterations; complete; all as per M&E Drawings and specifications
Decommissioning
| Decommissioning and removal of the existing mechanical installations | 1 | item
1. SITE SERVICES INSTALLATION - MAINS COLD WATER SUPPLY
Mains cold water in accordance drawings and specifications; accessories associated primary equipment (Supplied from existing incoming mains)
Valves
| valves; isolation valves, stop valves, double check valves, lockshield valves as required to complete the works | 1 | item
Mains cold water supply in accordance drawings and specification; distribution system; laid externally in trench and connect to mains
Pipework
| pipework; generally | 1 | item
General
| All Builders works associated | 1 | item
2. HEATING INSTALLATION (HEATING CENTRE)
Heating installation in accordance the drawings and specifications
Primary Equipment
| Air to Water Heat Pump; Outdoor Unit; 5.7KW Air to Water heat pump; Heat pump to be installed, connected and commissioned in accordance with the manufacturer; Heat pump to comply with EN14825, EN14511, EN16147 & EN12102 and shall be suitable for average climate; all as per service Engineers details and specifications | 1 | nr
| Air to Water Heat Pump Indoor Module; c/w 180L cylinder and controller; complete with integral hot water cylinder and integral controller; module to contain two pumps; all as per Engineers details and specifications | 1 | nr
Accessories associated primary equipment
| Controller; as per Engineers details and specifications | 1 | nr
| Expansion Vessel | 1 | nr
| pumps | 1 | item
Terminal equipment and fittings
| Radiators; Type K1; Round Top radiator panel c/w thermostatic & lockshield valves or equal approved by Architect; 400 x 600mm; 136W output; all sized and in accordance Services Engineers drawings and specifications | 1 | nr
| Radiators; Type K1; Round Top radiator panel c/w thermostatic & lockshield valves or equal approved by Architect; 600 x 600mm; 203W output; all sized and in accordance Services Engineers drawings and specifications | 1 | nr
| Radiators; Type K1; Round Top radiator panel c/w thermostatic & lockshield valves or equal approved by Architect; 800 x 600mm; 270W output; all sized and in accordance Services Engineers drawings and specifications | 1 | nr
| Radiators; Type K1; Round Top radiator panel c/w thermostatic & lockshield valves or equal approved by Architect; 1400 x 600mm; 473W output; all sized and in accordance Services Engineers drawings and specifications | 1 | nr
| Radiators; Type K2; Round Top radiator panel c/w thermostatic & lockshield valves or equal approved by Architect; 600 x 600mm; 357W output; all sized and in accordance Services Engineers drawings and specifications | 1 | nr
| Radiators; Type K2; Round Top radiator panel c/w thermostatic & lockshield valves or equal approved by Architect; 800 x 600mm; 477W output; all sized and in accordance Services Engineers drawings and specifications | 1 | nr
| Radiators; Type K2; Round Top radiator panel c/w thermostatic & lockshield valves or equal approved by Architect; 1000 x 600mm; 596W output; all sized and in accordance Services Engineers drawings and specifications | 1 | nr
| Radiators; Type K2; Round Top radiator panel c/w thermostatic & lockshield valves or equal approved by Architect; 1400 x 600mm; 835W output; all sized and in accordance Services Engineers drawings and specifications | 2 | nr
| taps | 1 | item
| grilles | 1 | item
| other items | 1 | item
Accessories associated terminal equipment and fittings
| valves | 1 | item
| Manifolds | 1 | item
| mixing valves | 1 | item
| Manifold pumps | 1 | item
| Manifold control box | 1 | item
| Central control box | 1 | item
| pumps | 1 | item
| thermostats | 1 | item
| Heatmiser web accessible stats | 1 | item
| zoning controls as per specifications | 1 | item
| other items | 1 | item
Distribution system
| pipework generally | 1 | item
| ductwork | 1 | item
Insulation
| insulation | 1 | item
General
| All Builders works associated | 1 | item
4. HOT AND COLD WATER INSTALLATION
Hot and cold water installation in accordance the drawings and specifications.
Primary equipment
| Water Storage Tanks; Format 30 Horizontal Tank; 300L; including all filtered overflow connections and vents, access panels, drip trays, supports, cover, etc.; all in accordance Services Engineers drawings and specifications | 1 | nr
| Cold Water Booster Pump; to be fitted with an anti vibration tico mat and flexible connections and discharges; as per Engineers specification; including all trays, supports, cover, etc.; all in accordance Services Engineers drawings and specifications | 1 | nr
| Heat Pump Buffer Vessel; all in accordance Services Engineers drawings and specifications | 1 | nr
Accessories associated with primary equipment
| isolation valves, HWS, BCWS, drain cock, overflow connections, monitors as required to complete the works | 1 | item
Accessories associated with terminal equipment and fittings
| isolation valves, water meters, pressure reducing valves as required to complete the works | 1 | item
| Combimate or similar approved water softener | 1 | item
| Masgnaclean professional or similar approved filter system | 1 | item
| garden tap | 1 | nr
Distribution system
| pipework | 1 | item
Insulation
| Insulation to pipework; foil backed insulation, self-seal insulation, trace heating as required to complete the works | 1 | item
General
| All Builders works associated | 1 | item
6. VENTILATION INSTALLATION
Ventilation Services installation in accordance with the drawings and specifications; ; all ducting, grilles, extracts, sensors etc. as per specifications
Primary Equipment
| Central Mechanical Extract Ventilation system (CMEV); complete; all in accordance with Services Engineers drawings and specifications | 1 | item
| CMEV Ducobox/ vent axia unit; with 150mm diameter exhaust through attic to proprietary roof vent; c/w fire collar; all ductwork in attic space to be insulated | 1 | item
| Ceiling Extract Grilles; fire rated; toilets; 6l/s | 1 | nr
| Ceiling Extract Grilles; fire rated; bathroom & utility; 8l/s | 3 | nr
| Ceiling Extract Grilles; fire rated; kitchen; 13l/s | 1 | nr
| Tenmat Fire Rated Air Valves (or equal approved) | 5 | nr
| Demand Control' with Aereco V4A (or equal approved) continuous mechanical extract Unit | 1 | item
Accessories associated primary equipment
| controls | 1 | item
| other items | 1 | item
Terminal equipment and fittings
| EG-WHM Wall Vents; complete; all in accordance with Services Engineers drawings and specifications | 5 | Nr
| Aereco BXC1842 or equally approved humidy sensitive units | 3 | nr
| Aereco BXC275 or equally approved humidy sensitive units | 2 | nr
| Aereco EHT acoustic kit with Aereco EHT humidity sensitive air inlets or equal approved; with external canopy & insect grille | 5 | nr
| Extract grilles | 1 | item
| kitchen hood cooker | 1 | item
| other items | 1 | item
Accessories associated terminal equipment and fittings
| controls | 1 | item
| other items | 1 | item
Distribution system
| pipework generally | 1 | item
| ductwork | 1 | item
Insulation
| insulation | 1 | item
General
| All Builders works associated | 1 | item
7. DRAINAGE INSTALLATION
Primary Equipment
| All Sanitaryware is taken for elsewhere; see Element (74) |  | note
Distribution system (Above ground soils and wastes)
| Pipework; generally as required to complete the works | 1 | item
General
| All Builders works associated | 1 | item
8. MECHANICAL SERVICES INSTALLATION - GENERALLY
INSPECTION, TESTING, COMISSIONING & HANDOVER
| liaison and co-ordination of the installation | 1 | item
| site supervision, site facilities and waste disposal | 1 | item
| inspection of installation, complete | 1 | item
| final clean of installation, complete | 1 | item
| testing installation, complete | 1 | item
| commissioning installation, complete | 1 | item
| operating & maintenance (O&M) manuals | 1 | item
| as-built drawings | 1 | item
| identification plates, labels and the like | 1 | item
| builders works | 1 | item
| fire stopping and other associated fire protection works | 1 | item
| boxing around exposed pipework timber and plasterboard finish | 1 | item
| client demonstration and handover | 1 | item
Any other works necessary to complete the installations
| item | 1 | item
GENERALLY
| The Contractor should include here for any other items he deems necessary for the completion of this element of the works as detailed on the Drawings and Specifications | 1 | item
| TOTAL (59) MECHANICAL INSTALLATIONS |  |  |  | 0 | 4 |  | 0
(69) ELECTRICAL INSTALLATIONS
GENERALLY
The Contractor should note the following
Notes
| 1. The Contractor's attention is drawn to the Architect's Specification, Engineer's Specification and the specification notes on the tender drawings. The requirements set out in these documents shall be deemed to be included within the Contractor's tendered rates |  | note
| 2. The Pricing Document is not a specification document. The Contractor must refer to the Designers Drawings and Specifications for full specification notes and details of the scope of works. The Contractor is deemed to have examined the drawings and read the specifications and included for same within his tender rates in the Pricing Document |  | note
| 3. The Contractor is also requested to complete the associated M&E Consultants Pricing Document separately and submit this with his tender for evaluation in its associated house breakdown. |  | note
(--) DECOMMISSIONING AND REMOVAL OF EXISTING SYSTEMS
Existing Electrical Services within the Existing Site to be cut off from site supply, decommissioned and removed completed from all buildings; allow for the draining, of any existing sockets, cabling, associated bracketing and making good to locations upon completion; removal of all surplus material disposed offsite including all associated builders work and mechanical alterations; complete; all as per M&E Drawings and specifications
Decommissioning
| Decommissioning and removal of the existing electrical installations | 1 | item
1. MAIN INSTALLATIONS
Low Voltage Switchgear including cabling in accordance with the drawings and specifications
Equipment
| Main distribution board | 1 | nr
| like items | 1 | item
Fittings
generally in accordance ARM
Mains and Sub-main cables
| Allow for all connections required | 1 | item
General
| All Builders works associated | 1 | item
2. CONDUIT / TRAY / TRUNKING INSTALLATION
Conduit and Cable containment in accordance with the drawings and specifications
Containment
| Conduit to be installed at H/L for low voltage electrical services | 1 | item
| Conduit for general electrical services at high level | 1 | item
General
| All Builders works associated | 1 | item
3. LIGHTING AND EMERGENCY LIGHTING INSTALLATIONS
INTERNAL
Luminaries in accordance with the drawings and specifications
Fittings; supply and fix in position
| Downlights | 2 | nr
| Pendant Fittings | 9 | nr
| Shaver Light | 2 | nr
| 22W Recessed Light | 5 | nr
| PIR Light to Bathroom | 1 | nr
Lighting switches
| 1 way 'gang' light switch | 19 | nr
| 2 way 'gang' switch | 2 | nr
| 3 way 'gang' switch | 1 | nr
INTERNAL LIGHTING WIRING
Lighting cabling in accordance with the drawings and specifications
Cabling internal
| lighting point | 18 | nr
Cabling light switches
| 1 way 'gang' light switch | 19 | nr
| 2 way 'gang' switch | 2 | nr
| 3 way 'gang' switch | 1 | nr
EXTERNAL
Luminaries in accordance with the drawings and specifications
Fittings; supply and fix in position
| External Light Fitting | 2 | nr
Cabling External
| lighting points | 2 | nr
General
| All Builders works associated | 1 | item
4. GENERAL SERVICES AND SMALL POWER INSTALLATIONS
Surface Mounted General Services Outlets in accordance with the drawings and specifications to be MK or similar approved
Fittings
| Single Phase Isolator | 6 | nr
| Single Socket | 21 | nr
| Single Socket; 450mm | 5 | nr
| Single Socket; 1100mm | 4 | nr
| Outdoor Socket | 1 | nr
| Cooker Point; isolator | 1 | nr
| Cooker Point; connection unit | 1 | nr
| Extractor Spur | 1 | nr
| Data Point | 3 | nr
| Kitchen Isolators/power supply | 2 | nr
| Thermostats | 2 | nr
| Heat Pump: External; Power Supply | 1 | nr
| Heat Pump: Internal; Power Supply | 1 | nr
| Car Electric Charge Point | 1 | nr
| like items; isolators, spurs, fans, time clocks, final circuits for Mechanical Installation Controls . | 1 | item
Cabling in accordance with the drawings and specifications
Cabling
| Single Phase Isolator | 6 | nr
| Single Socket | 21 | nr
| Single Socket; 450mm | 5 | nr
| Single Socket; 1100mm | 4 | nr
| Outdoor Socket | 1 | nr
| Cooker Point; isolator | 1 | nr
| Cooker Point; connection unit | 1 | nr
| Extractor Spur | 1 | nr
| Data Point | 3 | nr
| Kitchen Isolators/power supply | 2 | nr
| Thermostats | 2 | nr
| Heat Pump: External; Power Supply | 1 | nr
| Heat Pump: Internal; Power Supply | 1 | nr
| Car Electric Charge Point | 1 | nr
| like items; isolators, spurs, fans, time clocks, final circuits for Mechanical Installation Controls . | 1 | item
General
| All Builders works associated | 1 | item
5. FIRE ALARM INSTALLATION
Fire Alarm Equipment in accordance with the drawings and specifications; L1 type fire alarm, contractor to include in tender package any additional works deemed necessary to achieve type L1 fire alarm status
Fittings
| Smoke Detector main connected battery back up | 9 | nr
| Heat detector main connected battery backup | 1 | nr
| Carbon Monoxide Detector | 2 | nr
Cabling
| Smoke Detector main connected battery back up | 9 | nr
| Heat detector main connected battery backup | 1 | nr
| Carbon Monoxide Detector | 2 | nr
| any other fire alarm equipment | 1 | item
| commissioning | 1 | item
General
| All Builders works associated | 1 | item
6. DATA / IT INSTALLATION
Data/IT Equipment in accordance with the drawings and specifications
Equipment
| any items required to complete the installation | 1 | item
Data/IT outlets in accordance with the drawings and specifications
Outlets
| Twin Data Points Cat 6 | 3 | nr
| Heat Pump: External; CAT5S to Indoor Module | 1 | nr
| Sensor Wired Back to Indoor CAT5E; External | 1 | nr
| commissioning, including termination and labeling into comms cabinet | 1 | item
Cabling
| Twin Data Points Cat 6 | 3 | nr
| Heat Pump: External; CAT5S to Indoor Module | 1 | nr
| Sensor Wired Back to Indoor CAT5E; External | 1 | nr
| commissioning, including termination and labeling into comms cabinet | 1 | item
General
| All Builders works associated | 1 | item
7. EARTHING AND BONDING INSTALLATION
Earthing and bonding in accordance with the drawings and specifications
| earthing and bonding | 1 | item
| commissioning | 1 | item
General
| All Builders works associated | 1 | item
8. OTHER INSTALLATION
Door Bell system in accordance with the drawings and specifications
Equipment
| Door Bell Push | 1 | nr
| Door Bell Chime | 1 | nr
| Any other equipment required for the complete system as per Engineers drawings and specifications | 1 | item
| Commissioning | 1 | item
Cabling
| Door Bell Push | 1 | nr
| Door Bell Chime | 1 | nr
| Any other equipment required for the complete system as per Engineers drawings and specifications | 1 | item
General
| All Builders works associated | 1 | item
9. ELECTRICAL SERVICES INSTALLATION - GENERALLY
INSPECTION, TESTING, COMISSIONING & HANDOVER
| liaison and co-ordination of the installation | 1 | item
| site supervision, site facilities and waste disposal | 1 | item
| inspection of installation, complete | 1 | item
| final clean of installation, complete | 1 | item
| testing installation, complete | 1 | item
| Commissioning installation, complete | 1 | item
| operating & maintenance (O&M) manuals | 1 | item
| as-built drawings | 1 | item
| identification plates, labels and the like | 1 | item
| builders works | 1 | item
| fire stopping and other associated fire protection works | 1 | item
| client demonstration and handover | 1 | item
Any other works necessary to complete the electrical installation
| item | 1 | item
GENERALLY
| The Contractor should include here for any other items he deems necessary for the completion of this element of the works as detailed on the Drawings and Specifications | 1 | item
| TOTAL (69) ELECTRICAL INSTALLATIONS |  |  |  | 0 | 4 |  | 0
(73) CULINARY FITTINGS
GENERALLY
The Contractor should note the following
Notes
| 1. The Contractor's attention is drawn to the Architect's Specification, Engineer's Specification and the specification notes on the tender drawings. The requirements set out in these documents shall be deemed to be included within the Contractor's tendered rates |  | note
| 2. The Pricing Document is not a specification document. The Contractor must refer to the Designers Drawings and Specifications for full specification notes and details of the scope of works. The Contractor is deemed to have examined the drawings and read the specifications and included for same within his tender rates in the Pricing Document |  | note
FITTINGS: Fittings, Equipment and Furniture
Kitchen Installation; complete with base and overhead units and all worktop & sinks; including all associated handles, hinges, drawer runners, cabinet legs, stainless steel sink with taps, Built in Extractor Fans, plinths and mouldings; contractor to allow adequate supports, fixings, fitting of appliances and all necessary works to complete; fixing to concrete blockwork backgrounds; complete; all in accordance with TA Group's drawings and specifications
Culinary fittings
| kitchen to House Type 3; U-shaped design; wall and base units including sinks and voids for appliances; all as per drawings | 1 | nr
Wall mounted fire blanket in each kitchen; exact location of each fire blanket to be agreed the architect prior to installation; fire blanket to be 1.2 x 1.2m in size and must have the British Standard Kitemark; the fire blanket must also have been tested and certified to the requirements of BS EN 1869:1997, and is to come with a minimum 5 year cloth warranty; all in accordance with TA Group's drawings and specifications
Equipment
| 1200 x 1200mm | 1 | nr
GENERALLY
| The Contractor should include here for any other items he deems necessary for the completion of this element of the works as detailed on the Drawings and Specifications | 1 | item
| TOTAL (73) CULINARY FITTINGS |  |  |  | 0 | 4 |  | 0
(74) SANITARY FITTINGS
GENERALLY
The Contractor should note the following
Notes
| 1. The Contractor's attention is drawn to the Architect's Specification, Engineer's Specification and the specification notes on the tender drawings. The requirements set out in these documents shall be deemed to be included within the Contractor's tendered rates |  | note
| 2. The Pricing Document is not a specification document. The Contractor must refer to the Designers Drawings and Specifications for full specification notes and details of the scope of works. The Contractor is deemed to have examined the drawings and read the specifications and included for same within his tender rates in the Pricing Document |  | note
FITTING, EQUIPMENT AND FURNITURE: Fitting, Equipment and Furniture
Sanitary Fittings; Supply, assemble and fix the following sanitary fittings; all references are to Armitage Shanks "Sandringham Classic" products or equivalent; colour white; lever taps to be installed; all sanitary fitting and appliances to have flexible pennyvalve feeds; include for fittings, fixings, accessories and sealing; all in accordance with TA Group's drawings and specifications
Fittings
| WC; complete; Close coupled WC pan & cistern dual flush valve water saving 6/4 litre push button dual flush cistern; including soft close seat and cover and all required fittings | 2 | nr
| WHB; complete; 50cm washbasin, single tap hole overflow; washbasin to be mounted on pedestals; install single lever type mixer tap chrome finish and all required fittings | 2 | nr
| 900mm x 900mm Shower Tray including any associated gullies and fittings; flexi seal shower seal between tiling; complete | 1 | nr
| Chrome/glass shower door; 900 mm wide x 1850 mm high; bifolding; quadrant; including all associated fittings, fixings and sealants; complete; fitted in accordance with manufacturers instructions; all as per TA Group’s drawings and specifications; complete | 1 | nr
| Shower Set; Supply and install wall mounted thermostatic shower mixer with handset shower attachment and selector; shower tray rail, shower handset with chrome finish; including all associated fittings, fixings and sealants; complete; fitted in accordance with manufacturers instructions; all as per TA Group’s drawings | 1 | nr
Bath including framing & finish; selected 1700x700mm porcelain enameled heavy gauge steel bath with slip resistant finish; include for supply and installation of side panels with tiled finish; include for Flexi-seal bath/shower seal between bath & tiling along with chrome round edge tile trim; supply and install bath / shower mixer shower rail, shower handset with chrome finish & approx 1.8m hose; complete including taps and drilling for tap holes; anti-slip, earth connection, boxing out at end and side of bath; 18mm marine plywood sheeting (in two sections to allow access for maintenance) to top at end of bath and full length at side of bath; screw fixed with galvanised mild steel screws to timber stud framing under; all shower and bath fittings to be fitted to wall using classi-seal or flexible waterproof upstand; all in accordance TA Group's drawings and specifications
Fittings
| 1700x 700mm overall bath size | 1 | nr
| extra for folding bath / shower screen. Frame to be chrome finish glazed 6mm safety glass; including for all required fixings; installed as per manufacturers guidelines | 1 | nr
Provide and fit the following accessories; as approved by architect; include for all screws, washers, fixings, fittings, sealants, etc.; complete; all in accordance with TA Group's drawings and specifications
Accessories
| Toilet roll holders; Chrome plated toilet roll holder; wall mounted concealed fixings; fixing to stud and blockwalls; include for grounds on stud walls where necessary | 2 | nr
| Towel Rail; wall mounted towel ring chrome plated finish; concealed fixings; fixing to stud and blockwalls; include for grounds on stud walls where necessary | 2 | nr
Mirrors; Class C safety glass to BS 6206; 6mm thick; bevelled edges; free from all defect visible in the designed viewing conditions; wall mounted and bonded to wall with double sided self adhesive pads; aluminium foil backing and edges bevelled; complete including all fixings,sealants as required; complete; all in accordance with TA Group's drawings and specifications
Mirror
| 450 x 900mm | 2 | nr
GENERALLY
| The Contractor should include here for any other items he deems necessary for the completion of this element of the works as detailed on the Drawings and Specifications | 1 | item
| TOTAL (74) SANITARY FITTINGS |  |  |  | 0 | 4 |  | 0
(79) BUILDING FITTINGS & FURNITURE
GENERALLY
The Contractor should note the following
Notes
| 1. The Contractor's attention is drawn to the Architect's Specification, Engineer's Specification and the specification notes on the tender drawings. The requirements set out in these documents shall deemed to included within the Contractor's tendered rates |  | note
| 2. The Pricing Document is not a specification document. The Contractor must refer to the Designers Drawings and Specifications for full specification notes and details of the scope of works. The Contractor is deemed to have examined the drawings and read the specifications and included for same within his tender rates in the Pricing Document |  | note
METALWORK: Non–Structural
Letter Boxes; wall mounted; Smith & Lock Compact Post Box or equally approved to Architects approval; powdercoated metal to black colour; secret fixed to External Wall; including all keys and fittings; all as per TA Group drawings and specifications
Composite Items
| 260 x 310 x 90mm | 1 | nr
GENERALLY
| The Contractor should include here for any other items he deems necessary for the completion of this element of the works as detailed on the Drawings and Specifications | 1 | item
| TOTAL (79) BUILDING FITTINGS & FURNITURE |  |  |  | 0 | 4 |  | 0
SECTION 2.4 - HOUSE TYPE 3A -3BED TWO STOREY SEMI DETACHED (UNIT 39)
(--) DEMOLITIONS & ALTERATIONS
GENERALLY
The Contractor should note the following
Notes
| 1. The Contractor's attention is drawn to the Architect's Specification, Engineer's Specification and the specification notes on the tender drawings. The requirements set out in these documents shall be deemed to be included within the Contractor's tendered rates |  | note
| 2. The Pricing Document is not a specification document. The Contractor must refer to the Designers Drawings and Specifications for full specification notes and details of the scope of works. The Contractor is deemed to have examined the drawings and read the specifications and included for same within his tender rates in the Pricing Document |  | note
| 3. The Contractor is deemed to have visited the site to ascertain the nature and extent of the work |  | note
| 4. All Items of demolition are deemed to include removal off site of all arising materials, unless otherwise stated |  | note
DEMOLITIONS AND ALTERATIONS: Demolitions
Demolition of internal blockwork wall; complete; in preparation for new blockwork wall (measured elsewhere); all existing surfaces to be made good and removal, disposal of any debris off site; temporary propping to be provided if required; all in accordance with TA Group's drawings and specifications
Demolishing parts of structures
| Demolition of internal blockwork walls; 100mm thick; approx 2400mm high | 7 | m2
Demolition of internal timber studwork wall; complete; in preparation for new studwork wall (measured elsewhere); all existing surfaces to be made good and removal, disposal of any debris off site; temporary propping to be provided if required; all in accordance with TA Group's drawings and specifications
Demolishing parts of structures
| Demolition of internal walls; 100mm thick; approx 2400mm high | 13 | m2
Removal of chimney blockwork down to below roof level; all existing surfaces to be made good and removal, disposal of any debris off site; chimney ope to be blocked off at top; all in accordance with TA Group's drawings and specifications
Demolishing parts of structures
| Removal of Chimney blockwork | 1 | item
DEMOLITIONS AND ALTERATIONS: Alterations
Cutting expansion joint at front, rear and side gable walls to install Helifix bar at 450 vertical centres at each side of the expansion joint; including all associated cutting, helifix bars and all accessories; complete; all in accordance with TA Group's drawings and specifications
Cutting
| Helifix (or Equal and approved) bar; each side of expansion joints | 11 | m
Forming opening in existing flooring; complete in preparation for the preparation of a new staircase to be fitted (elsewhere measured); all existing surfaces to be made good and removal, disposal of any debris off site and any temporary propping required whilst works are being carried out; all in accordance with TA Group's drawings and specifications
Cutting
| Openings in existing structures; floors; forming opening of approx 260mm wide x 1100mm wide | 1 | nr
| Openings in existing structures; floors; forming opening of approx 470mm wide x 1100mm wide | 1 | nr
Forming temporary opening in existing concrete floor; complete in preparation for the preparation of new pipework for Mechanical & Electrical installations (elsewhere measured); contractor is to saw cut the concrete slab and insulation layer; include for re-installation of new insulation and concrete floors on completion of works; floors to be made good after chasing for pipework with sand/cement fill and finished with Larsen (or equal and approved) SLC100 Self Leveling Flooring Compound; leave areas ready for new floor finishes (by client); all existing surfaces to be made good and removal, disposal of any debris off site; all in accordance with TA Group's drawings and specifications
Cutting
| Forming new opening in ground floor; approx 50mm wide | 25 | m
| extra over for reinstatement as outlined above | 25 | m
Removal of existing External Rainwater Goods; including associated first fixings, second fixings etc; complete in preparation for new rainwater goods (elsewhere measured); all existing surfaces to be made good and removal, disposal of any debris off site and any temporary propping and support required whilst works are being carried out; all in accordance with TA Group's drawings and specifications
Removing
| existing gutters | 12 | m
| existing downpipes | 11 | m
| existing SVPs | 8 | m
Removal of existing Fascia & Soffit; including associated first fixings, second fixings etc; complete in preparation for new (measured elsewhere); all existing surfaces to be made good and removal, disposal of any debris off site and any temporary propping and support required whilst works are being carried out; all in accordance with TA Group's drawings and specifications
Removing
| existing fascia | 12 | m
| existing verge | 16 | m
| existing soffit | 27 | m
Removal of existing External Doors; including associated screens,doors, any frames, second fixings etc; complete in preparation for new doors to be fitted (elsewhere measured); all existing surfaces to be made good and removal, disposal of any debris off site and any temporary propping and support required whilst works are being carried out; all in accordance with TA Group's drawings and specifications
Removing
| Existing Front Door; approx 1500mm wide x 2100mm | 1 | nr
| Existing Rear Door; approx 1500mm wide x 2100mm | 1 | nr
Removal of existing Internal Doors; including any frames, second fixings etc; complete in preparation for new doors to be fitted (elsewhere measured); all existing surfaces to be made good and removal, disposal of any debris off site and any temporary propping and support required whilst works are being carried out; all in accordance with TA Group's drawings and specifications
Removing Doors; to Blockwork
| Existing Internal Doors; approx 1000mm wide x 2100mm | 3 | nr
Removing Doors; to Timber Studwork
| Existing Internal Doors; approx 1000mm wide x 2100mm | 6 | nr
Removal of existing External Windows; including glazing; any frames, second fixings etc; complete in preparation for new windows to be fitted (elsewhere measured); including all associated temporary supports, fixings and weatherings; all existing surfaces to be made good and removal, disposal of any debris off site; all in accordance with TA Group's drawings and specifications
Removing
| Existing window; approx 880mm wide x 980mm | 2 | nr
| Existing window; approx 1100mm wide x 1200mm | 4 | nr
| Existing window; approx 1200mm wide x 1200mm | 1 | nr
| Existing window; approx 1500mm wide x 1200mm | 1 | nr
Removal of existing roof trusses; as per roof layout; complete in preparation for new roof trusses (elsewhere measured); including all associated temporary supports, fixings and weatherings; all existing surfaces to be made good and removal, disposal of any debris off site; all in accordance with TA Group's drawings and specifications
Removing
| Existing roof trusses | 5 | nr
Removal of existing roof tiles; including first fixings, second fixings; battens; felt etc; complete in preparation for new roof tiles (elsewhere measured); all existing surfaces to be made good and removal, disposal of any debris off site; all in accordance with TA Group's drawings and specifications
Removing
| Existing roof tiles | 125 | m2
| extra over above for working on neighbouring roof | 1 | item
| extra for removal and replacement of existing valley board; once roof tiles removed; including all associated supports and fixings | 6 | m
Removal of existing plaster board ceilings; including first fixings, second fixings etc; complete in preparation for new plasterboard ceilings (elsewhere measured); all existing surfaces to be made good and removal, disposal of any debris off site; all in accordance with TA Group's drawings and specifications
Removing
| Existing plasterboard ceilings | 113 | m2
Removal of existing floor boards to first floor; including first fixings, second fixings etc; complete in preparation for new floorboard and floor finishes (elsewhere measured); all existing surfaces to be made good and removal, disposal of any debris off site; all in accordance with TA Group's drawings and specifications
Removing
| Existing floorboards | 57 | m2
Removal of existing floor finishes to ground floor; including associated fixings, bedding and ground; complete; in preparation for new floor finishes (elsewhere measured); all existing surfaces to be made good and removal, disposal of any debris off site; all in accordance with TA Group's drawings and specifications
Removing
| Existing Floor Tiles | 35 | m2
| Existing Timber Flooring | 21 | m2
Removal of existing windowboards to all window opes; including first fixings, second fixings etc; complete in preparation for new windowboards (elsewhere measured); all existing surfaces to be made good and removal, disposal of any debris off site; all in accordance with TA Group's drawings and specifications
Removing
| Existing windowboards | 9 | m
Alterations to existing fireplace; block up ope with 13n/mm2 blocks and plastered; flue to be cleared of any debris prior to blocking up; making good to surrounding surfaces; including removal of debris off site, adjustments to wall if required, making good to surrounding surfaces to match existing finishes and any temporary supports required; complete; all in accordance with TA Group's drawings and specifications
Building Up
| existing fire place | 1 | item
Cleaning works to remove existing stains to external walls; including all controlled measures, protection against neighboring properties; left ready to receive new finishes; all in accordance with TA Group's drawings and specifications
Cleaning Surfaces
| washing; power washing | 125 | m2
| chemical treatment; moss treatment | 125 | m2
| extra over for removal of vegetation to eaves and perimeter of building; prior to commencement of works | 1 | item
GENERALLY
| The Contractor should include here for any other items he deems necessary for the completion of this element of the works as detailed on the Drawings and Specifications | 1 | item
| TOTAL (--) DEMOLITIONS & ALTERATIONS |  |  |  | 0 |  |  | 0
(21) EXTERNAL WALLS
GENERALLY
The Contractor should note the following
Notes
| 1. The Contractor's attention is drawn to the Architect's Specification, Engineer's Specification and the specification notes on the tender drawings. The requirements set out in these documents shall be deemed to be included within the Contractor's tendered rates |  | note
| 2. The Pricing Document is not a specification document. The Contractor must refer to the Designers Drawings and Specifications for full specification notes and details of the scope of works. The Contractor is deemed to have examined the drawings and read the specifications and included for same within his tender rates in the Pricing Document |  | note
CONCRETE WORK: Precast Concrete
Precast Concrete Cills; pre-tensioned; standard or stock pattern units; including 25mm insulation backing; dpc turned up at back and sides; concrete backing; formwork; rebated, sunk, weathered, throated, projecting 75mm beyond the wall face; all in accordance with TA Group's drawings and specifications
Window Cills
| extra over for removing existing cill and replacement with precast concrete 300mm deep x 150mm thick; reinforced with 3nr bars; fair finish exposed surface; including all works to blockwork and patching up as necessary upon completion | 3 | m
CONCRETE WORK: Composite Construction
Level Access threshold unit; Aco Drainage Channel or equally approved; stainless steel grill type to be agreed; radon membrane wrapped and sealed; installed as per manufacturers instructions; all in accordance with TA Group's drawings and specifications
Thresholds; Level Access
| 1,450mm wide | 1 | nr
| 1,560mm wide | 1 | nr
Party Wall Cavity Barrier to existing blockwork; including breaking out pockets of blockwork in existing walls for the installation of the proprietary firestop at party wall; ARC T Barrier Masonry with Integral DPC Code TBM; suitably sized for cavity on site; minimum 50mm overlap with party wall leaf (Party Wall Cavity Barrier) or equal approved; fitted in strict accordance with the manufacturers instructions; making good to blockwork upon installation and ready for plastering (measured elsewhere); supply and install a continuous vertical DPC in the wall to be fitted between the firestop slab and the inside face of the outer leaf; all in accordance with TA Group's drawings and specifications
Fire insulation
| vertical; 150mm wide cavity | 11 | m
Cavity Barrier to blockwork; installation of the proprietary firestop at eaves level of the blockwork wall; ARC (or equal and approved) Cavity Stop Sock Fire Barrier- CSS150 - 150mm Lt Blue to top of entire cavity; suitably sized for cavity on site; fitted in strict accordance with the manufacturers instructions; making good to blockwork upon installation; supply and install a continuous vertical DPC in the wall to be fitted between the firestop slab and the inside face of the outer leaf; all in accordance with TA Group's drawings and specifications
Fire insulation; existing block walls
| horizontal; 150mm wide cavity | 25 | m
BRICKWORK AND BLOCKWORK: Ancillaries to Brickwork/Blockwork
Movement joints; 12mm wide; filling joint with 18mm flexible closed cell polyethlene; allow for proprietary bead and flexible sealant; all in accordance with TA Group's drawings and specifications
Designed joints; existing block walls
| 12mm wide; 350mm deep; vertical; all to Architect's approval | 11 | m
Sundries; Recesses for Services Connections; ESB Meter cabinet to be installed max 2m from front of house and between 1.0m-1.2m from F.G.L; complete with Precast concrete lintel to head with stepped DPC over and proprietary uPVC service box with associated door and ducting; all in accordance with TA Group's drawings and specifications
Recesses
| built in uPVC service meter boxes; complete including associated builders work, removal and replacing any existing, creating opes, new boxes, ducting, sealants etc; ESB | 1 | item
| built in uPVC service meter boxes; complete including associated builders work, removal and replacing any existing, creating opes, new boxes, ducting, sealants etc; Telecoms | 1 | item
Sundries; creating ventilation openings; all in accordance with TA Group's drawings and specifications
Ventilation openings
| 125 x 125mm; through 350mm blockwork cavity walls | 9 | nr
GENERALLY
| The Contractor should include here for any other items he deems necessary for the completion of this element of the works as detailed on the Drawings and Specifications | 1 | item
| TOTAL (21) EXTERNAL WALLS |  |  |  | 0 |  |  | 0
(22) INTERNAL WALLS
GENERALLY
The Contractor should note the following
Notes
| 1. The Contractor's attention is drawn to the Architect's Specification, Engineer's Specification and the specification notes on the tender drawings. The requirements set out in these documents shall be deemed to be included within the Contractor's tendered rates |  | note
| 2. The Pricing Document is not a specification document. The Contractor must refer to the Designers Drawings and Specifications for full specification notes and details of the scope of works. The Contractor is deemed to have examined the drawings and read the specifications and included for same within his tender rates in the Pricing Document |  | note
BRICKWORK AND BLOCKWORK: Brickwork/Blockwork
Standard ordinary quality concrete solid blocks; blocks shall be concrete masonry units conforming to BS6073; minimum 13N/mm2; 440 x 215 x 100; all masonry construction shall conform IS325 and IS EN 1996; sand for mortar shall comply with BS1200; cement shall be in accordance IS EN 197-1; all in accordance with TA Group's drawings and specifications
Walls
| 100mm thick | 5 | m2
BRICKWORK AND BLOCKWORK: Ancillaries to Brickwork/Blockwork
Party Wall Fireproofing; to top of existing blockwork party wall; firestop to be fitted between battens on top of roofing membrane; firestop approx 25mm between top of party wall and underside of roofing membrane; roof battens to be saw cut at mid point of party wall and battens to be replaced where necessary; Cavity barrier of wire reinforced mineral wool (50mm min) or fire resisting board in boxed eaves; fitted in strict accordance with the manufacturers instructions; making good to blockwork upon installation and ready for plastering (measured elsewhere); supply and install a continuous vertical DPC in the wall to be fitted between the firestop slab and the inside face of the outer leaf; all in accordance with TA Group's drawings and specifications
Fire insulation
| horizontal; 215mm wide blockwork party wall | 12 | m
FLOOR, WALL AND CEILING FINISHINGS: Stud Partitions
Timber stud partitions; comprising of double 100 x 44mm C16 softwood head and sole plates; 100 x 44mm vertical C16 softwood studs at 400mm centres; 100 x 44mm horizontal noggings at 900mm centres vertically; 100mm thick Rockwool or other equal and approved acoustic insulation fixing between studs; 12.5mm Gypsum Wallboard or equal and approved to both sides; fixing screws to softwood; all joints taped and filled; all in accordance with TA Group's drawings and specifications
Partitions
| 2500mm high | 4 | m
| abutments to other finishes | 4 | nr
| forming single door openings | 1 | nr
Timber stud partitions; comprising of double 100 x 44mm C16 softwood head and sole plates; 100 x 44mm vertical C16 softwood studs at 400mm centres; 100 x 44mm horizontal noggings at 900mm centres vertically; 100mm thick mineral wool acoustic insulation fixing between studs; 12.5mm Gypsum Wallboard or equal and approved to one side; fixing screws to softwood; all joints taped and filled; all in accordance with TA Group's drawings and specifications
Partitions to Party Wall
| 2400mm high | 8 | m
| abutments to other finishes | 6 | nr
| extra over 50mm shadow gap | 8 | m
| 2500mm high | 9 | m
| abutments to other finishes | 6 | nr
| extra over 50mm shadow gap | 9 | m
Timber stud partitions; comprising of double 100 x 44mm C16 softwood head and sole plates; 100 x 44mm vertical C16 softwood studs at 400mm centres; 100 x 44mm horizontal noggings at 900mm centres vertically; 100mm thick mineral wool acoustic insulation fixing between studs; 12.5mm Gypsum Wallboard or equal and approved to one side; fixing screws to softwood; all joints taped and filled; all in accordance with TA Group's drawings and specifications
Partitions to Service Cavity Walls
| 2500mm high | 3 | m
| abutments to other finishes | 2 | nr
| extra over; moisture resistant board | 8 | m2
| extra over 50mm shadow gap | 3 | m
GENERALLY
| The Contractor should include here for any other items he deems necessary for the completion of this element of the works as detailed on the Drawings and Specifications | 1 | item
| TOTAL (22) INTERNAL WALLS |  |  |  | 0 |  |  | 0
(23) FLOORS, GALLERIES
GENERALLY
The Contractor should note the following
Notes
| 1. The Contractor's attention is drawn to the Architect's Specification, Engineer's Specification and the specification notes on the tender drawings. The requirements set out in these documents shall be deemed to be included within the Contractor's tendered rates |  | note
| 2. The Pricing Document is not a specification document. The Contractor must refer to the Designers Drawings and Specifications for full specification notes and details of the scope of works. The Contractor is deemed to have examined the drawings and read the specifications and included for same within his tender rates in the Pricing Document |  | note
WOODWORK: Structural and First Fixings
Carcassing; Softwood; sawn unless otherwise stated; structural grade; tanalised; including necessary overlaps; all in accordance with TA Group and Roscommon County Councils drawings and specifications
Carcassing
| 225 x 44; C18; floor joists; 400mm centres | 15 | m
| 225 x 75; C18; trimmers | 20 | m
| Extra for treating ends of joists preservatives | 13 | nr
| 225 x 44; C18; solid bridging to floor joists; 1200mm centres | 5 | m
WOODWORK: Ironmongery, Accessories and Sundries
Proprietary Metal Joist hangers; "Bat" or equivalent; galvanised mild steel gauge 12 to BS 2989; class Z2 coating Type C; installed as per manufacturers recommendations; all in accordance with TA Group's drawings and specifications
Accessories
| for 225 x 44mm joists; fixed to softwood joist 32mm square twisted sheradised nails | 13 | nr
Galvanised steel strap; 30x3mm steel strap; fixed to noggings; fixed at 1200mm spacings max; installed as per manufacturers recommendations; all in accordance with TA Group's drawings and specifications
Accessories
| 1200mm long | 10 | nr
WOODWORK: Boarding and Second Fixings
Tongue & groove plywood; OSB3 18mm thick; screw fixed to floor joists with galvanised mild steel screws; all in accordance with TA Group's drawings and specifications
Boarding & Sheeting
| over 300mm wide; floors | 47 | m2
WPB plywood; 18mm thick; moisture resistant; screw fixed to floor joists with galvanised mild steel screws; all in accordance with TA Group's drawings and specifications
Boarding & Sheeting
| over 300mm wide; floors | 6 | m2
GENERALLY
| The Contractor should include here for any other items he deems necessary for the completion of this element of the works as detailed on the Drawings and Specifications | 1 | item
| TOTAL (23) FLOORS, GALLERIES |  |  |  | 0 |  |  | 0
(24) STAIRS, RAMPS
GENERALLY
The Contractor should note the following
Notes
| 1. The Contractor's attention is drawn to the Architect's Specification, Engineer's Specification and the specification notes on the tender drawings. The requirements set out in these documents shall be deemed to be included within the Contractor's tendered rates |  | note
| 2. The Pricing Document is not a specification document. The Contractor must refer to the Designers Drawings and Specifications for full specification notes and details of the scope of works. The Contractor is deemed to have examined the drawings and read the specifications and included for same within his tender rates in the Pricing Document |  | note
WOODWORK: Composite Items
Staircase; Straight flight; 21mm red deal bull nosed threads; projecting 25mm from riser face; with deal risers min 15mm; screw fixing to all riser tread joints to be provided using 10 gauge screws of 38mm minimum length at centres not exceeding 225mm in accordance with I.S 158; all glued, blocked, bracketed and housed on 230x27mm whitewood strings; wall strings to be secured by means of patent frame anchors; 82x82mm newel posts shall be hardwood, square or turned to detail, and shall have strings and handrail morticed and housed thereto; Handrails shall be 60x44mm moulded white deal, housed in newel; balustrade including return on first floor landing of 25mm x25mm turned hardwood uprights at 100mm centres with vertical dimensions above pitch line; 76 x 25mm rounded and projected red deal nosing pieces to landing steps at top of stairs; include for 18mm birch paneling; bottom step to be 985mm wide and projecting past bottom newel post; the whole shall be constructed in accordance with the best possible stair construction practice; all in accordance with TA Group's drawings and specifications
Composite Items
| Staircase units; Straight Shape; 14 nr risers, 235mm wide treads, 192mm high risers, 900mm overall width, 2700mm overall rise | 1 | item
Balustrades; 82x82x1100mm high square profile red deal Newel Posts with chamfered profile at each corner; posts are located at ends, landings and corners of balustrades; newel posts to be capped with 115x115mm White Oak Newel Post cappings; 44x60mm handrails to top of balustrade with a housing to accept stair spindles; the exact profile to be selected by Architect and agreed with contractor prior to manufacturing; white oak fillet pieces to be fitted between spindles to finish flush handrails; base rails are to be fitted along the top of the stairs strings and horizontally along landings; with red deal fillet pieces fitted between spindles to finish flush with base rail; base rail to incorporate 5mm square shadow gap detail as per Architects details; stair spindles to be 41x41mm square profile red deal spindles chamfered edges; including all associated supports, anchors, bracketing to blockwork & timber backgrounds etc.; all in accordance with TA Group's drawings and specifications
Balustrades
| overall height 1100mm; horizontal | 3 | m
| overall height 1100mm; raking to slope of the stairs | 8 | m
PAINTING AND DECORATING: Painting
Cleaning, seal knotting and stopping; primed; 3 coats of Varnish; including all associated preparation work etc.; all in accordance with TA Group's drawings and specifications
General surfaces
| Newell Posts Cappings; '115x115mm; isolated areas | 8 | nr
Second Fixings
| Handrail; horizontal; not exceeding 300mm girth | 3.9 | m
| Handrail; raking; not exceeding 300mm girth | 9 | m
Cleaning, seal knotting and stopping; primed; 1 coat of Aluminium Wood Primer; 2 coats of Satinwood; colour to be selected by Architect; including all associated preparation work etc.; all in accordance with TA Group's drawings and specifications
General surfaces
| newell posts; 82x82 x1100mm high; isolated areas | 6 | nr
Second Fixings
| staircase areas; threads; girth not exceeding 300mm | 14 | m
| staircase areas; risers; girth not exceeding 300mm | 14 | m
Balustrades
| open type; horizontal; including all associated railings and spindles | 6.5 | m2
| open type; raking; including all associated railings and spindles | 17 | m2
GENERALLY
| The Contractor should include here for any other items he deems necessary for the completion of this element of the works as detailed on the Drawings and Specifications | 1 | item
| TOTAL (24) STAIRS, RAMPS |  |  |  | 0 |  |  | 0
(27) ROOFS
GENERALLY
The Contractor should note the following
Notes
| 1. The Contractor's attention is drawn to the Architect's Specification, Engineer's Specification and the specification notes on the tender drawings. The requirements set out in these documents shall be deemed to be included within the Contractor's tendered rates |  | note
| 2. The Pricing Document is not a specification document. The Contractor must refer to the Designers Drawings and Specifications for full specification notes and details of the scope of works. The Contractor is deemed to have examined the drawings and read the specifications and included for same within his tender rates in the Pricing Document |  | note
| 3. The main contractor is to ensure that the roof truss manufacturer is to take all site dimensions necessary (approx sizes given below), produce all shop drawings & design calculations & submit them to the structural engineer for approval 3 weeks minimum prior to the fabrication of the roof. No fabrication is to take place without the structural engineers consent |  | item
| 4. All relevant paperwork and certification for the roof trusses is to be forwarded to the structural engineer and assigned certifier as trusses are delivered to site. Ensure that trusses are not notched or drilled to accommodate services. |  | item
WOODWORK: Structural & First Fixings
Prefabricated roof trusses; NSAI approved prefabricated roof trusses to suppliers design; include for certification as required by Assigned Certifier; at 400mm centres; all roof timbers to be pressure treated; connect roof truss to wall plate using proprietary truss clips and existing roof trusses in accordance with manufacturers instructions; roof truss plan indicative, along with spans and number of trusses; all to contractors design and certification; including all necessary interaction and tying in to existing roof structure, timber bracing, purlins, hips, ridge boards, tilting fillets, struts, gable ladders, truss clips, fixings etc; complete; all to Engineers Approval; all in accordance with TA Group's drawings and specifications
Pre-fabricated; pitched roof trusses
| 11000mm approx overall span; main roof | 5 | nr
| extra over for works to existing trusses at chimneys where the chimneys are being blocked up | 1 | item
Carcassing; Softwood; sawn unless otherwise stated; structural grade; tanalised; timber construction shall conform with EN1995 Eurocode 5: Design of timber structures; timber grades and sizes to be in accordance with BS4978 & BS EN 60146 respectively; including necessary overlaps; all in accordance with TA Group's drawings and specifications
Carcassing
| 225 x 44mm; C16 ridge board | 4 | m
| 225 x 75mm; C16 water tank supports | 12 | m
| 225 x 44mm; spliced C16 rafter to existing rafters | 18 | m
First Fixings
| backing for fascia and barge; 50x 50mm | 27 | m
| soffit support; 50 x 50mm; fixed to blockwork | 27 | m
Labours; splicing end of existing rafters
| splicing to end of all existing rafters at eaves; new spliced C16 end rafter to be bolted to existing rafter at 3 locations; as per details | 20 | nr
WOODWORK: Boarding & second fixing
WBP plywood; 18mm thick; screw fixed to timber joists with galvanised mild steel screws; all in accordance with TA Group's drawings and specifications
Boarding & Sheeting
| backings for fascia and barge; 240 x 25mm | 27 | m
| backings for soffit; 225 x 25mm | 27 | m
| support for water tank | 4 | m2
| walkway to tank | 6 | m2
| valley board; 450mm wide complete | 6 | m
WOODWORK: Ironmongery, Accessories and Sundries
Galvanised mild steel wall plate anchor straps; "Bat" or equivalent; 150mm bend at one end; pre-drilled; fixed to blockwork with proprietary fixings; including all necessary fixings; 4 nr to wall, 3 nr to truss and 2 nr to wall plate; all in accordance with TA Group's drawings and specifications
Accessories
| 32 x 2.5 x 1200mm | 3 | nr
Insulation; Mineral Wool insulation; 300mm thick; 150mm laid between joists and 150mm over; thermal conductivity of 0.044w/mk; required u-value of 0.13W/m2k; all in accordance with TA Group's drawings and specifications
Thermal Insulation
| horizontal; 300mm thick; exceeding 300mm | 54 | m2
| raking; eaves; 300mm thick; exceeding 300mm | 12 | m2
GENERALLY
| The Contractor should include here for any other items he deems necessary for the completion of this element of the works as detailed on the Drawings and Specifications | 1 | item
| TOTAL (27) ROOFS |  |  |  | 0 |  |  | 0
(31) EXTERNAL WALL: COMPLETIONS
GENERALLY
The Contractor should note the following
Notes
| 1. The Contractor's attention is drawn to the Architect's Specification, Engineer's Specification and the specification notes on the tender drawings. The requirements set out in these documents shall be deemed to be included within the Contractor's tendered rates |  | note
| 2. The Pricing Document is not a specification document. The Contractor must refer to the Designers Drawings and Specifications for full specification notes and details of the scope of works. The Contractor is deemed to have examined the drawings and read the specifications and included for same within his tender rates in the Pricing Document |  | note
BRICKWORK AND BLOCKWORK: Ancillaries to Brickwork/Blockwork
Sundries; Ventilation openings; positioned over the internal opening of the cavity sleeve and fixed to the wall using screws and wall plugs; including vents, pipework and covers; all in accordance with Architects Drawings & Specification
Ventilation Openings
| Aereco BXC1842 or equally approved humidy sensitive units | 3 | nr
| Aereco BXC275 or equally approved humidy sensitive units | 2 | nr
| Aereco EHT acoustic kit with Aereco EHT humidity sensitive air inlets or equal approved; with external canopy & insect grille | 5 | nr
WOODWORK: Boarding & Second fixings
Window boards; white deal; include for notching and mechanically fixing to external blockwork wall; bullnosed edge; painted; including all associated fixings, sealants; complete; all in accordance with TA Group's drawings and specifications
Second fixings
| 200 x 19mm thick; bullnose | 9 | m
METALWORK: Non-Structural
Note:
| the composite item is deemed to include all component items shown on the Architect's drawings i.e. slips, stops, beads, etc., glass, in-tumescent material and smoke stops required to achieve the required fire rating |  | note
| frame anchors and all mortices and holes together rockwool/non-combustible expanding foam packing between the frame and structure of all fire rated doorsets and framesets is deemed to be included |  | note
uPVC windows and doors; RAL 7015 Slate Grey; double glazed; draft proof seals; Argon-filled soft low-e windows cavity; U-Value min 1.2; manufacturers certs to be obtained and provided to the assigned certifier; sample of windows and doors to be provided before ordering; all bedroom windows to be in compliance with current building regulations to allow adequate means of escape; child safety restrictors to be fitted to bedroom windows; non-lockable handles to be fitted; doors and windows to include all necessary ironmongery, all fittings, fixings, sealants etc.; complete; all in accordance with TA Group's drawings and specifications
Windows; Composite Items
| 880 x 980mm overall size; Type I | 1 | nr
| 880 x 980mm overall size; Type I-A | 1 | nr
| extra over for glazing being Opaque | 1 | nr
| 1100 x 1200mm overall size; Type F | 3 | nr
| 1100 x 1200mm overall size; Type F-A | 1 | nr
| extra over for glazing being Opaque | 1 | nr
| 1200 x 1200mm overall size; Type M | 1 | nr
| 1500 x 1200mm overall size; type G | 1 | nr
| extra over on above for fitting child safety restrictors to bedroom windows | 3 | nr
Front door; Composite Single leaf door; Argon-filled soft low-e windows cavity; U-Value min 1.2; receiver type on external doors to be of the hooked type, 5point locking system; manufacturers certs to be obtained and provided to the assigned certifier; sample of doors to be provided before ordering; doors to include all necessary ironmongery; front door to have maximum threshold height of 15mm, exposed edges chamfered; all doors to comply with Technical Guidance Documents Part 'M' for disabled access & Part 'B' for Fire Regulations; including all ironmongery, fittings, fixings, sealants, etc.; complete; all in accordance with TA Group's drawings and specifications
Doors; Composite Items
| 1450 x 2100mm high overall size ; 1000 x 2100mm high front door including 500mm x 2100 high glazed side screen | 1 | nr
Rear door; Composite Single leaf door; full panel to be safety glass; double glazed; draft proof seals; Argon-filled soft low-e windows cavity; U-Value min 1.2; receiver type on external doors to be of the hooked type, 5point locking system; manufacturers certs to be obtained and provided to the assigned certifier; sample of doors to be provided before ordering; doors to include all necessary ironmongery; front door to have maximum threshold height of 15mm, exposed edges chamfered; all doors to comply with Technical Guidance Documents Part 'M' for disabled access & Part 'B' for Fire Regulations; including all ironmongery, fittings, fixings, sealants, etc.; complete; all in accordance with TA Group's drawings and specifications
Doors; Composite Items
| 1500 x 2100mm high overall size ; 1060 x 2100mm high rear door including 500mm x 2100 high glazed side screen | 1 | nr
PAINTING AND DECORATING: Painting
Painting; one coat aluminum primer, to the contact faces of members fixed permanently to blockwork or the like; all in accordance with TA Group's drawings and specifications
General surfaces
| not exceeding 300mm girth; back of window boards | 9 | m
Painting; prepare, knot, prime, stop, spot primer, one coat Sadolins PX65 in stain to be selected; two coats Sadolins Top Coat Lacquer; all in accordance with TA Group's drawings and specifications
General surfaces
| not exceeding 300mm girth; window boards | 9 | m
GENERALLY
| The Contractor should include here for any other items he deems necessary for the completion of this element of the works as detailed on the Drawings and Specifications | 1 | item
| TOTAL (31) EXTERNAL WALL: COMPLETIONS |  |  |  | 0 |  |  | 0
(32) INTERNAL WALL: COMPLETIONS
GENERALLY
The Contractor should note the following
Notes
| 1. The Contractor's attention is drawn to the Architect's Specification, Engineer's Specification and the specification notes on the tender drawings. The requirements set out in these documents shall be deemed to be included within the Contractor's tendered rates |  | note
| 2. The Pricing Document is not a specification document. The Contractor must refer to the Designers Drawings and Specifications for full specification notes and details of the scope of works. The Contractor is deemed to have examined the drawings and read the specifications and included for same within his tender rates in the Pricing Document |  | note
WOODWORK: Boarding & Second Fixing
Deal Architraves; 75mm x 20mm splayed; wrought unless otherwise stated; fixed and plugged to blockwork and timber backgrounds; all in accordance with TA Group's drawings and specifications
Second fixings
| Architraves; 75 x 20mm; splayed | 108 | m
WOODWORK: Composite Items
Note:
| the composite item is deemed to include all component items shown on the Architect's drawings (except ironmongery) i.e. slips, stops beads ., glass, in-tumescent material and smoke stops required to achieve the required fire rating |  | note
| frame anchors and all mortices and holes together rockwool/non-combustible expanding foam packing between the frame and structure of all fire rated doorsets and framesets is deemed to be included |  | note
Softwood; Red Deal; wrought; selected; matched for grain and colour; approved Hilti fixings; countersinking and flush pelleting; all in accordance with TA Group's drawings and specifications
Framing
| jambs and heads; ex 150 x 50mm; splayed - 1; rebated - 1 | 53 | m
Doors; Internal wood flush doors to be 44mm solid core flush internal door with hardwood veneer facing; factory primed; manufacturer to contractors choice; solid core door tested to BS EN 1634-1:2014; sample door to be approved in writing before an order is placed; facings to be 4mm thick plywood facings both sides and lippings to be hardwood lipping’s to two long edges; primed by manufacturer for site painting; all internal door leaves to be fitted with a minimum 18mm gap between finished floor Level and door leaf due to ventilation requirements (CMEV); locks and handles to be brass Sonnato BW450PB with 4 steel butt hinges per door and door stops to be fitted to all doors; including all fixings, fittings, ironmongery, etc; complete; all in accordance with TA Group's drawings and specifications
Single doors
| Type A; 960 x 2110mm overall size | 4 | nr
| Type B; 915 x 2110mm overall size | 5 | nr
Doors; Glazed Internal wood flush doors to be 44mm solid core flush internal door with hardwood veneer facing; factory primed; manufacturer to contractors choice; glazed to be toughened safety glass and sealed; solid core door tested to BS EN 1634-1:2014; sample door to be approved in writing before an order is placed; facings to be 4mm thick plywood facings both sides and lippings to be hardwood lipping’s to two long edges; primed by manufacturer for site painting; all internal door leaves to be fitted with a minimum 18mm gap between finished floor Level and door leaf due to ventilation requirements (CMEV); locks and handles to be brass Sonnato BW450PB with 4 steel butt hinges per door and door stops to be fitted to all doors; including all fixings, fittings, ironmongery, etc; complete; all in accordance with TA Group's drawings and specifications
Double Doors
| Type D; 1580 x 2090 overall size | 1 | nr
PAINTING AND DECORATING: Painting
Painting; one coat aluminum primer, to the contact faces of members fixed permanently to blockwork or the like; all in accordance with TA Group's drawings and specifications
General surfaces
| not exceeding 300mm girth; backs of door frames and architraves | 160 | m
Painting; prepare, knot, prime, stop primer; two coats undercoat; one coat full satin wood paint; all in accordance with TA Group's drawings and specifications
General surfaces
| not exceeding 300mm girth; door frames and architraves | 160 | m
| over 300mm wide | 43 | m2
WOODWORK: Ironmongery, Accessories and Sundries
Supply and fix the following ironmongery to doors; assemble & fit carefully all ironmongery using fastenings with matching finish supplied by the ironmongery supplier; sample to be provided for approval; prevent damage to ironmongery & adjacent surfaces; prior to handover ensure that all ironmongery functions correctly; adjust and lubricate as necessary to ensure correct functioning; all as per Architects specification
Ironmongery
| Brass 'Sonnato BW450PB' Handles and Lever | 11 | nr
| Mortice locks and receivers | 11 | nr
| steel butt hinges | 44 | nr
| door stops | 11 | nr
GENERALLY
| The Contractor should include here for any other items he deems necessary for the completion of this element of the works as detailed on the Drawings and Specifications | 1 | item
| TOTAL (32) INTERNAL WALL: COMPLETIONS |  |  |  | 0 |  |  | 0
(--) AIRTIGHTNESS & BER TESTS
GENERALLY
The Contractor should note the following
Notes
| 1. The Contractor's attention is drawn to the Architect's Specification, Engineer's Specification and the specification notes on the tender drawings. The requirements set out in these documents shall be deemed to be included within the Contractor's tendered rates |  | note
| 2. The Pricing Document is not a specification document. The Contractor must refer to the Designers Drawings and Specifications for full specification notes and details of the scope of works. The Contractor is deemed to have examined the drawings and read the specifications and included for same within his tender rates in the Pricing Document |  | note
| 3. Ensure continuity of insulation to limit thermal bridging around windows, doors, other wall openings and at any junctions between elements as required by TGD L Conservation of Fuel & Energy - Dwellings 2019. Refer to the document ' Limiting Air Infiltration - Acceptable Construction details' | 1 | item
(--) AIRTIGHTNESS
Airtightness Membrane; Isover Vario KM Duplex UV or equal and approved air-tightness membrane; to all ceilings under attic spaces to the houses prior to fitting plasterboard; membrane to be installed strictly in accordance with the manufacturers recommendations; include for all necessary proprietary adhesive tapes, laps, allowing for sealing any ducts, wiring, pipes going through membrane etc. as recommended by the manufacturer; all in accordance with TA Group's drawings and specifications
Membrane
| exceeding 300mm wide; horizontal | 54 | m2
Airtightness Taping; Contega Solido SL 2 ply air tightness window sealing plastering tape or equivalent all around window & door opes internally after fitting windows & doors but before plastering the walls; prior to fitting windowboards; tape to be fitted strictly in accordance with the manufacturers recommendations; including Orcon F flexible sealant to all junctions between the windows/doors and walls, internally and externally; ensuring a good airtight seal; all in accordance with TA Group's drawings and specifications
Airtightness Tape; to External Opes
| not exceeding 300mm wide; reveals | 51 | m
Airtightness Testing; contractor is to include for carrying out an air tightness test; the required result is air permeability rate (Q50) of not greater than 4 cubic metres per hour per square metre of exposed envelope area, to allow an entry into the deap software for adjusted result of air permeability test in AC/H adj of not greater than 0.2; including all associated site visits, testing, survey, reporting and certification; complete; all in accordance with TA Group's drawings and specifications
Airtightness Testing
| generally | 1 | nr
(--) BER TESTING
Contractor is to provide BER certificate on completion of construction - minimum acceptable BER rating is A2; contractor is to provide certificates to confirm u-values of materials used to M&E Engineers to provide BER certificate on completion of construction; including all associated site visits, testing, survey, reporting and certification; complete; all in accordance with TA Group's drawings and specifications
Building Energy Rating (BER) Certificate
| generally | 1 | nr
GENERALLY
| The Contractor should include here for any other items he deems necessary for the completion of this element of the works as detailed on the Drawings and Specifications | 1 | item
| TOTAL (--) AIRTIGHTNESS & BER TESTS |  |  |  | 0 |  |  | 0
(37) ROOF COMPLETIONS
GENERALLY
The Contractor should note the following
Notes
| 1. The Contractor's attention is drawn to the Architect's Specification, Engineer's Specification and the specification notes on the tender drawings. The requirements set out in these documents shall be deemed to be included within the Contractor's tendered rates |  | note
| 2. The Pricing Document is not a specification document. The Contractor must refer to the Designers Drawings and Specifications for full specification notes and details of the scope of works. The Contractor is deemed to have examined the drawings and read the specifications and included for same within his tender rates in the Pricing Document |  | note
WOODWORK: Composite Items
Loft Access Trap Door & Folding Ladder; insulated airtight hatch; stira or similar approved; contractor to allow for forming hatch in first floor ceiling and hatch shall be accommodated within the truss spacing; the attic hatch to airtight and insulated with half hour fire rated protection as per Part B of the Building Regulations; the hatch shall be finished with 75x19mm painted architrave to perimeter of hatch; including all associated framing, door, hinges, foldable ladder, railings, fittings, ironmongery, insulation, fire-rating & airtightness requirements etc; complete; fitted as per manufacturers instructions; all in accordance with TA Group's drawings and specifications
Composite Item
| Loft Access Trap Door & Ladder; 900x600mm | 1 | nr
GENERALLY
| The Contractor should include here for any other items he deems necessary for the completion of this element of the works as detailed on the Drawings and Specifications | 1 | item
| TOTAL (37) ROOF COMPLETIONS |  |  |  | 0 |  |  | 0
(41) WALL FINISHES EXTERNALLY
GENERALLY
The Contractor should note the following
Notes
| 1. The Contractor's attention is drawn to the Architect's Specification, Engineer's Specification and the specification notes on the tender drawings. The requirements set out in these documents shall be deemed to be included within the Contractor's tendered rates |  | note
| 2. The Pricing Document is not a specification document. The Contractor must refer to the Designers Drawings and Specifications for full specification notes and details of the scope of works. The Contractor is deemed to have examined the drawings and read the specifications and included for same within his tender rates in the Pricing Document |  | note
FLOOR WALL AND CEILING FINISHES: In-Situ Finishes
External Plastering; mortar; scud, render and float in cement and sand (1:3); 3nr coats; waterproofed approved compound; smooth plaster finish; 25mm thick work; to blockwork base; including all necessary expanded metal angle bead to reveals and corners as required; all in accordance with TA Group's drawings and specifications
Walls; to existing blockwork base
| over 300mm wide | 15 | m2
External Plastering; render and float in cement and sand (1:3); on top of existing plaster finish; waterproofed approved compound; smooth plaster finish; 12.5mm thick; to existing plaster base; including all necessary expanded metal angle bead to reveals and corners as required; all in accordance with TA Group's drawings and specifications
Walls; to existing plaster base
| over 300mm wide | 125 | m2
Reveals; to existing plaster base
| not exceeding 300mm wide | 39 | m
PAINTING AND DECORATING: Painting
External Painting; preparing and painting one coat primer and three coats Dulux Weathershield Smooth Masonry or similar approved external paint; colour to be selected; three different colours to be used; colours to be selected by Engineer; including cleaning down and all preparatory works as necessary prior to painting; all in accordance with TA Group's drawings and specifications
Walls
| over 300mm wide | 125 | m2
Reveals; to blockwork base
| not exceeding 300mm wide | 39 | m
Cills;
| not exceeding 300mm wide | 11 | m
GENERALLY
| The Contractor should include here for any other items he deems necessary for the completion of this element of the works as detailed on the Drawings and Specifications | 1 | item
| TOTAL (41) WALL FINISHES EXTERNALLY |  |  |  | 0 |  |  | 0
(42) WALL FINISHES INTERNALLY
GENERALLY
The Contractor should note the following
Notes
| 1. The Contractor's attention is drawn to the Architect's Specification, Engineer's Specification and the specification notes on the tender drawings. The requirements set out in these documents shall be deemed to be included within the Contractor's tendered rates |  | note
| 2. The Pricing Document is not a specification document. The Contractor must refer to the Designers Drawings and Specifications for full specification notes and details of the scope of works. The Contractor is deemed to have examined the drawings and read the specifications and included for same within his tender rates in the Pricing Document |  | note
FLOOR WALL AND CEILING FINISHES: In-Situ Finishes
Internal Plastering; scud; render and float in cement mortar (1:3); to blockwork base; 12mm thick; including all necessary plaster angle beads to reveals and corners as required; all in accordance with TA Group's drawings and specifications
Walls
| over 300mm wide; beds and backings for wall tiles | 46 | m2
Internal Plastering; render and float in cement mortar; to existing internal plastered walls; gyplite finishing plaster; including all necessary plaster angle beads to reveals and corners as required; all in accordance with TA Group's drawings and specifications
Walls
| not exceeding 300mm wide | 39 | m
| over 300mm wide; to existing plaster | 158 | m2
Plaster; Gypsum Pinnacle skim coat plaster; steel trowelled to a smooth finish; 5mm thick; to plasterboard base; including all necessary plaster angle beads to reveals and corners as required; all in accordance with TA Group's drawings and specifications
Walls
| over 300mm wide | 54 | m2
Walls; existing
| over 300mm wide | 85 | m2
FLOOR WALL AND CEILING FINISHES: Board Finishes
Service Void to Soil Vent Pipes; pipe to be boxed in using 25x50mm treated timber battens and lined with 15mm gyproc moisture resistant plasterboard; all in accordance with TA Group's drawings and specifications
SVP Box Sections
| 175x175x 4900mm high | 1 | nr
Plasterboard to Reveals; 26.5mm insulated plasterboard mechanically fixed to blockwork walls with galvanised steel fixings; all as per TA Group's drawings and specifications
Walls
| not exceeding 300mm wide | 39 | m
FLOOR WALL AND CEILING FINISHINGS: Tile, Slab and Mosaic Finishes
Wall tiling; Pilkington Ceramic or equally approved; 150 x 150 x 5.5mm thick; including all cutting and trims; fixed with appropriate adhesive and grout in accordance with manufacturers instructions; all in accordance with TA Group's drawings and specifications
Walls
| over 300mm wide; kitchen splashback | 4 | m2
Wall tiling; Pilkington Ceramic or equally approved; 150 x 150 x 5.5mm thick; white flat gloss, glazed ceramic tiles with bevelled edge; including all cutting and trims; fixed with flexible adhesive and grout in accordance with manufacturers instructions; all in accordance with TA Group's drawings and specifications
Walls
| over 300mm wide; bath walls and WHB splashback | 42 | m2
| extra over; for primer and tanking before tiling | 42 | m2
PAINTING AND DECORATING: Painting
Internal Painting; preparing and painting one coat sealer; three coats of soft sheen emulsion; to plastered blockwork and plasterboard bases; colour to be confirmed on site; including cleaning down and all preparatory works as necessary prior to painting; all in accordance with TA Group's drawings and specifications
Walls; plaster base
| not exceeding 300mm wide | 39 | m
| over 300mm wide | 242 | m2
GENERALLY
| The Contractor should include here for any other items he deems necessary for the completion of this element of the works as detailed on the Drawings and Specifications | 1 | item
| TOTAL (42) WALL FINISHES INTERNALLY |  |  |  | 0 |  |  | 0
(43) FLOOR FINISHES
GENERALLY
The Contractor should note the following
Notes
| 1. The Contractor's attention is drawn to the Architect's Specification, Engineer's Specification and the specification notes on the tender drawings. The requirements set out in these documents shall be deemed to be included within the Contractor's tendered rates |  | note
| 2. The Pricing Document is not a specification document. The Contractor must refer to the Designers Drawings and Specifications for full specification notes and details of the scope of works. The Contractor is deemed to have examined the drawings and read the specifications and included for same within his tender rates in the Pricing Document |  | note
WOODWORK: Boarding & Second Fixings
Skirtings; Softwood; Pine; wrought; selected; matched for grain and colour; bullnosed detail; mechanically fixed to walls; include for countersinking, flush pellating, to be filled, primed, undercoated; all in accordance with TA Group's drawings and specifications
Second fixings
| skirtings; 112 x 20mm; bullnosed | 104 | m
Softwood; White/Red Deal; wrought; selected; matched for grain and colour; approved Hilti fixings; countersinking and flush pelleting; all in accordance with TA Group's drawings and specifications
Second fixings
| 22mm door saddles | 9 | m
PAINTING AND DECORATING: Painting
Internal Painting; cleaning, knotting and stopping; spot priming; one coat aluminum primer; carried out off-site before fixing members; all in accordance with TA Group's drawings and specifications
General surfaces
| not exceeding 300mm girth; backs of skirtings | 104 | m
| door saddles | 9 | m
Internal Painting; cleaning, knotting and stopping; spot priming; one coat primer; two undercoats; one coat satin wood; all in accordance with TA Group's drawings and specifications
General surfaces
| not exceeding 300mm girth; skirtings | 104 | m
Internal Painting; apply two coats of clear varnish to saddle board, include for filling, sanding and sealing all joints to adjacent surfaces; all in accordance with TA Group's drawings and specifications
General surfaces
| not exceeding 300mm girth; door saddles | 9 | m
FLOOR WALL AND CEILING FINISHES: Tile, Slab and Mosaic Finishes
Floor tiling; 300 x 300 x 8mm thick; Pilkington ceramic porcelain floor tiles or equivalent and approved; Slip-resistance PTV rating >36 using Slider 55/96 slip rating to DIN 51097; to toilets; colour of tiles to be selected by Architect within same price range; including all cutting, grout, fittings, trims, perimeter beads, sealants, etc.; fixed onto a solid bed of BAL or equivalent flexible adhesive to a thickness recommended by tile supplier; allow for joints, provisions for movement and that the ground floor is to have underfloor heating; grout colour to be selected by Architect; as per manufacturers instructions; all in accordance with TA Group's drawings and specifications
Floors; concrete base
| over 300mm wide; | 4 | m2
Floors; timber base
| over 300mm wide; | 6 | m2
Skirting; plaster base
| 150mm high | 17 | m
Floor tiling; 600 x 600 x 8mm thick; Pilkington ceramic floor tiles or equivalent and approved; Slip-resistance PTV rating >36 using Slider 55/96 slip rating to DIN 51097; to kitchen; colour of tiles to be selected by Architect within same price range; including all cutting, grout, fittings, trims, perimeter beads, sealants, etc.; fixed onto a solid bed of BAL or equivalent flexible adhesive to a thickness recommended by tile supplier; allow for joints, provisions for movement and that the ground floor is to have underfloor heating; grout colour to be selected by Architect; as per manufacturers instructions; all in accordance with TA Group's drawings and specifications
Floors; concrete base
| over 300mm wide; | 20 | m2
PREPARATION FOR ALL FLOOR FINISHES :
Note: Without prejudice to Section O of the ARM4 the following items are included as:
Sub floor preparation for floor coverings; including all associated preparation work, floor leveling compound and DPM underlay if required; ensure moisture reading is taken and the correct moisture content has been achieved prior to installation of the proposed floor coverings; all moisture content readings to be reported to the Architect prior to commencement of floor finishes; relative humidity above substrate when tested with a hygrometer: include testing to all corners, around perimeter, and random points; all in strict accordance with the floor finish manufacturer's instructions; all in accordance with TA Group's drawings and specifications
Achieving required moisture content in concrete floors prior to laying floor finish
| floors; greater than 300mm wide | 24 | m2
GENERALLY
| The Contractor should include here for any other items he deems necessary for the completion of this element of the works as detailed on the Drawings and Specifications | 1 | item
| TOTAL (43) FLOOR FINISHES |  |  |  | 0 |  |  | 0
(45) CEILING FINISHES
GENERALLY
The Contractor should note the following
Notes
| 1. The Contractor's attention is drawn to the Architect's Specification, Engineer's Specification and the specification notes on the tender drawings. The requirements set out in these documents shall be deemed to be included within the Contractor's tendered rates |  | note
| 2. The Pricing Document is not a specification document. The Contractor must refer to the Designers Drawings and Specifications for full specification notes and details of the scope of works. The Contractor is deemed to have examined the drawings and read the specifications and included for same within his tender rates in the Pricing Document |  | note
FLOOR WALL AND CEILING FINISHINGS: In-Situ Finishes
Plaster; Gypsum Pinnacle skim coat plaster; steel trowelled to a smooth finish; 5mm thick; to plasterboard base; all in accordance with TA Group and Roscommon County Councils drawings and specifications
Ceilings; to plasterboard base
| over 300mm wide | 108 | m2
FLOOR WALL AND CEILING FINISHINGS: Board Finishes
Plasterboard; one layer of Gyproc foil-backed plasterboard; fixing with galvanised clout nails; filling joints and spotting nail holes; 15mm thick; all in accordance with TA Group's drawings and specifications
Ceilings
| over 300mm wide | 108 | m2
| extra over for Moisture Resistant Slabs; to bathrooms | 6 | m2
| extra over for 50x32mm counter battens at 400mm centres to ceilings; prior to installation of plasterboard | 108 | m2
PAINTING AND DECORATING: Painting
Internal Painting; preparing and painting one coat sealer; three coats of soft sheen emulsion; to plastered blockwork and plasterboard bases; colour to be confirmed on site; including cleaning down and all preparatory works as necessary prior to painting; all in accordance with TA Group's drawings and specifications
Ceilings; plaster base
| over 300mm wide | 108 | m2
GENERALLY
| The Contractor should include here for any other items he deems necessary for the completion of this element of the works as detailed on the Drawings and Specifications | 1 | item
| TOTAL (45) CEILING FINISHES |  |  |  | 0 |  |  | 0
(47) ROOF FINISHES
GENERALLY
The Contractor should note the following
Notes
| 1. The Contractor's attention is drawn to the Architect's Specification, Engineer's Specification and the specification notes on the tender drawings. The requirements set out in these documents shall be deemed to be included within the Contractor's tendered rates |  | note
| 2. The Pricing Document is not a specification document. The Contractor must refer to the Designers Drawings and Specifications for full specification notes and details of the scope of works. The Contractor is deemed to have examined the drawings and read the specifications and included for same within his tender rates in the Pricing Document |  | note
ROOFING CLADDING AND WATERPROOFING: Slate & Tile Roofing
Concrete roof tiles to I.S. 3; "Roadstone" or equivalent flat interlocking tiles; black in colour; including vent tiles as necessary; 44 x 35mm softwood battens and counter battens; pressure impregnated preservative; including Tyvec or equivalent grade reinforced roofing felt to IS 36, type 1F, 400 laps; fixed with galvanised clout nails at 75mm centres; fixed in accordance with the manufacturers instructions; all in accordance with TA Group's and specifications
Coverings
| Main Roof; over 300mm wide; sloping less than or equal to 35 degrees | 125 | m2
| extra over above for working on neighbouring roof | 1 | item
Eaves
| double course at eaves; including Roll Out Rafter Vent Tray; 300mm deep | 12 | m
Verges
| dry verge system to verges | 16 | m
Ridges
| concrete ridge tile; with continuous dry ridge ventilation strip as per details | 10 | m
| extra over above for working on neighbouring roof | 1 | item
Black uPVC fascia, barge and soffit's; 225mm overhang; with 10mm continuous ventilation gap between soffit and fascia/barge; including all support work and timber backings necessary; installed as per manufacturer's instructions and recommendations; all in accordance with TA Group's drawings and specifications
Fascia board; fixed to timber backings
| 225mm wide | 12 | m
Barge board; fixed to timber backings
| 225mm wide | 16 | m
Soffit board; fixed to timber backings
| 225mm wide | 27 | m
Special fittings; ventilation strip; Glidevale or equal approved; fixing in accordance with manufacturers instructions; all in accordance with TA Group's drawings and specifications
Roof Ventilation
| over fascia eaves ventilators | 12 | m
| continuous dry ridge ventilation strip | 8 | m
Special fittings; roof vent tile; to be provided at front and rear; fixing in accordance with manufacturers instructions; all in accordance with TA Group's drawings and specifications
Roof Ventilation
| Roof Vent Tile | 4 | nr
Special fittings; Mechanical Air Extract Exhaust; fixed through roof vent tile; fixing in accordance with manufacturers instructions; all in accordance with TA Group's and CMD's drawings and specifications
Roof Ventilation
| Mechanical Air Extract Exhaust | 2 | nr
Special fittings; Roll Out Rafter Vent Tray; 300mm; fixed to rafters; fixing in accordance with manufacturers instructions; all in accordance with TA Group's drawings and specifications
Roof Ventilation
| Roll Out Rafter Vent Tray | 24 | m
Valley details; tilting fillets with mortar bedded in undercloak; code 5 lead flashing treated with patination oil on 1000gauge DPC secondary lining on 22mm thick EN 636 Class 1 Marine Plywood Valley Boards between rafters; all as per TA Group's drawings and specifications
Valleys
| as described above | 6 | m
GENERALLY
| The Contractor should include here for any other items he deems necessary for the completion of this element of the works as detailed on the Drawings and Specifications | 1 | item
| TOTAL (47) ROOF FINISHES |  |  |  | 0 |  |  | 0
(52) DRAINAGE & REFUSE DISPOSAL
GENERALLY
The Contractor should note the following
Notes
| 1. The Contractor's attention is drawn to the Architect's Specification, Engineer's Specification and the specification notes on the tender drawings. The requirements set out in these documents shall be deemed to be included within the Contractor's tendered rates |  | note
| 2. The Pricing Document is not a specification document. The Contractor must refer to the Designers Drawings and Specifications for full specification notes and details of the scope of works. The Contractor is deemed to have examined the drawings and read the specifications and included for same within his tender rates in the Pricing Document |  | note
DRAINAGE: Disposal Above Ground
Gutters; black uPVC; standard fittings, clips & fixings; supplied and fitted in strict accordance with manufacturers instructions; gutter brackets at 800mm max centres and left in a perfectly watertight condition; all in accordance with TA Group's drawings and specifications
Gutters
| 75mm wide | 12 | m
| extra; outlets | 2 | nr
| extra; stop ends | 4 | nr
Pipes and fittings; black uPVC; solvent welded joints in the running length; standard pipe clips at 500mm centres fixed to blockwork requiring plugging; all in accordance with TA Group's drawings and specifications
Downpipes
| 75 x 75mm | 11 | m
| extra; offset bends | 2 | nr
| extra; bends | 2 | nr
| extra; shoes | 2 | nr
SVP; 100mm diameter
| surface fixed; vertical | 6 | m
| extra; connection to WC outlets; special adaptor | 1 | nr
| extra; bends | 1 | nr
| extra; vent cowl | 1 | nr
| extra; cleaning eye | 1 | nr
GENERALLY
| The Contractor should include here for any other items he deems necessary for the completion of this element of the works as detailed on the Drawings and Specifications | 1 | item
| TOTAL (52) DRAINAGE & REFUSE DISPOSAL |  |  |  | 0 |  |  | 0
(59) MECHANICAL INSTALLATIONS
GENERALLY
The Contractor should note the following
Notes
| 1. The Contractor's attention is drawn to the Architect's Specification, Engineer's Specification and the specification notes on the tender drawings. The requirements set out in these documents shall be deemed to be included within the Contractor's tendered rates |  | note
| 2. The Pricing Document is not a specification document. The Contractor must refer to the Designers Drawings and Specifications for full specification notes and details of the scope of works. The Contractor is deemed to have examined the drawings and read the specifications and included for same within his tender rates in the Pricing Document |  | note
| 3. The Contractor is also requested to complete the associated M&E Consultants Pricing Document separately and submit this with his tender for evaluation in its associated house breakdown. |  | note
(--) DECOMMISSIONING AND REMOVAL OF EXISTING SYSTEMS
Existing Mechanical Services within the Existing Site to be cut off from site supply, decommissioned and removed completed from all buildings; allow for the draining, of any existing radiators, pipework, associated bracketing and making good to locations upon completion; removal of all surplus material disposed offsite including all associated builders work and mechanical alterations; complete; all as per M&E Drawings and specifications
Decommissioning
| Decommissioning and removal of the existing mechanical installations | 1 | item
1. SITE SERVICES INSTALLATION - MAINS COLD WATER SUPPLY
Mains cold water in accordance drawings and specifications; accessories associated primary equipment (Supplied from existing incoming mains)
Valves
| valves; isolation valves, stop valves, double check valves, lockshield valves as required to complete the works | 1 | item
Mains cold water supply in accordance drawings and specification; distribution system; laid externally in trench and connect to mains
Pipework
| pipework; generally | 1 | item
General
| All Builders works associated | 1 | item
2. HEATING INSTALLATION (HEATING CENTRE)
Heating installation in accordance the drawings and specifications
Primary Equipment
| Air to Water Heat Pump; Outdoor Unit; 5.7KW Air to Water heat pump; Heat pump to be installed, connected and commissioned in accordance with the manufacturer; Heat pump to comply with EN14825, EN14511, EN16147 & EN12102 and shall be suitable for average climate; all as per service Engineers details and specifications | 1 | nr
| Air to Water Heat Pump Indoor Module; c/w 180L cylinder and controller; complete with integral hot water cylinder and integral controller; module to contain two pumps; all as per Engineers details and specifications | 1 | nr
Accessories associated primary equipment
| Controller; as per Engineers details and specifications | 1 | nr
| Expansion Vessel | 1 | nr
| pumps | 1 | item
Terminal equipment and fittings
| Radiators; Type K1; Round Top radiator panel c/w thermostatic & lockshield valves or equal approved by Architect; 400 x 600mm; 136W output; all sized and in accordance Services Engineers drawings and specifications | 1 | nr
| Radiators; Type K1; Round Top radiator panel c/w thermostatic & lockshield valves or equal approved by Architect; 600 x 600mm; 203W output; all sized and in accordance Services Engineers drawings and specifications | 1 | nr
| Radiators; Type K1; Round Top radiator panel c/w thermostatic & lockshield valves or equal approved by Architect; 800 x 600mm; 270W output; all sized and in accordance Services Engineers drawings and specifications | 1 | nr
| Radiators; Type K1; Round Top radiator panel c/w thermostatic & lockshield valves or equal approved by Architect; 1400 x 600mm; 473W output; all sized and in accordance Services Engineers drawings and specifications | 1 | nr
| Radiators; Type K2; Round Top radiator panel c/w thermostatic & lockshield valves or equal approved by Architect; 600 x 600mm; 357W output; all sized and in accordance Services Engineers drawings and specifications | 1 | nr
| Radiators; Type K2; Round Top radiator panel c/w thermostatic & lockshield valves or equal approved by Architect; 800 x 600mm; 477W output; all sized and in accordance Services Engineers drawings and specifications | 1 | nr
| Radiators; Type K2; Round Top radiator panel c/w thermostatic & lockshield valves or equal approved by Architect; 1000 x 600mm; 596W output; all sized and in accordance Services Engineers drawings and specifications | 1 | nr
| Radiators; Type K2; Round Top radiator panel c/w thermostatic & lockshield valves or equal approved by Architect; 1400 x 600mm; 835W output; all sized and in accordance Services Engineers drawings and specifications | 2 | nr
| taps | 1 | item
| grilles | 1 | item
| other items | 1 | item
Accessories associated terminal equipment and fittings
| valves | 1 | item
| Manifolds | 1 | item
| mixing valves | 1 | item
| Manifold pumps | 1 | item
| Manifold control box | 1 | item
| Central control box | 1 | item
| pumps | 1 | item
| thermostats | 1 | item
| Heatmiser web accessible stats | 1 | item
| zoning controls as per specifications | 1 | item
| other items | 1 | item
Distribution system
| pipework generally | 1 | item
| ductwork | 1 | item
Insulation
| insulation | 1 | item
General
| All Builders works associated | 1 | item
4. HOT AND COLD WATER INSTALLATION
Hot and cold water installation in accordance the drawings and specifications.
Primary equipment
| Water Storage Tanks; Format 30 Horizontal Tank; 300L; including all filtered overflow connections and vents, access panels, drip trays, supports, cover, etc.; all in accordance Services Engineers drawings and specifications | 1 | nr
| Cold Water Booster Pump; to be fitted with an anti vibration tico mat and flexible connections and discharges; as per Engineers specification; including all trays, supports, cover, etc.; all in accordance Services Engineers drawings and specifications | 1 | nr
| Heat Pump Buffer Vessel; all in accordance Services Engineers drawings and specifications | 1 | nr
Accessories associated with primary equipment
| isolation valves, HWS, BCWS, drain cock, overflow connections, monitors as required to complete the works | 1 | item
Accessories associated with terminal equipment and fittings
| isolation valves, water meters, pressure reducing valves as required to complete the works | 1 | item
| Combimate or similar approved water softener | 1 | item
| Masgnaclean professional or similar approved filter system | 1 | item
| garden tap | 1 | nr
Distribution system
| pipework | 1 | item
Insulation
| Insulation to pipework; foil backed insulation, self-seal insulation, trace heating as required to complete the works | 1 | item
General
| All Builders works associated | 1 | item
6. VENTILATION INSTALLATION
Ventilation Services installation in accordance with the drawings and specifications; ; all ducting, grilles, extracts, sensors etc. as per specifications
Primary Equipment
| Central Mechanical Extract Ventilation system (CMEV); complete; all in accordance with Services Engineers drawings and specifications | 1 | item
| CMEV Ducobox/ vent axia unit; with 150mm diameter exhaust through attic to proprietary roof vent; c/w fire collar; all ductwork in attic space to be insulated | 1 | item
| Ceiling Extract Grilles; fire rated; toilets; 6l/s | 1 | nr
| Ceiling Extract Grilles; fire rated; bathroom & utility; 8l/s | 3 | nr
| Ceiling Extract Grilles; fire rated; kitchen; 13l/s | 1 | nr
| Tenmat Fire Rated Air Valves (or equal approved) | 5 | nr
| Demand Control' with Aereco V4A (or equal approved) continuous mechanical extract Unit | 1 | item
Accessories associated primary equipment
| controls | 1 | item
| other items | 1 | item
Terminal equipment and fittings
| EG-WHM Wall Vents; complete; all in accordance with Services Engineers drawings and specifications | 5 | Nr
| Aereco BXC1842 or equally approved humidy sensitive units | 3 | nr
| Aereco BXC275 or equally approved humidy sensitive units | 2 | nr
| Aereco EHT acoustic kit with Aereco EHT humidity sensitive air inlets or equal approved; with external canopy & insect grille | 5 | nr
| Extract grilles | 1 | item
| kitchen hood cooker | 1 | item
| other items | 1 | item
Accessories associated terminal equipment and fittings
| controls | 1 | item
| other items | 1 | item
Distribution system
| pipework generally | 1 | item
| ductwork | 1 | item
Insulation
| insulation | 1 | item
General
| All Builders works associated | 1 | item
7. DRAINAGE INSTALLATION
Primary Equipment
| All Sanitaryware is taken for elsewhere; see Element (74) |  | note
Distribution system (Above ground soils and wastes)
| Pipework; generally as required to complete the works | 1 | item
General
| All Builders works associated | 1 | item
8. MECHANICAL SERVICES INSTALLATION - GENERALLY
INSPECTION, TESTING, COMISSIONING & HANDOVER
| liaison and co-ordination of the installation | 1 | item
| site supervision, site facilities and waste disposal | 1 | item
| inspection of installation, complete | 1 | item
| final clean of installation, complete | 1 | item
| testing installation, complete | 1 | item
| commissioning installation, complete | 1 | item
| operating & maintenance (O&M) manuals | 1 | item
| as-built drawings | 1 | item
| identification plates, labels and the like | 1 | item
| builders works | 1 | item
| fire stopping and other associated fire protection works | 1 | item
| boxing around exposed pipework timber and plasterboard finish | 1 | item
| client demonstration and handover | 1 | item
Any other works necessary to complete the installations
| item | 1 | item
GENERALLY
| The Contractor should include here for any other items he deems necessary for the completion of this element of the works as detailed on the Drawings and Specifications | 1 | item
| TOTAL (59) MECHANICAL INSTALLATIONS |  |  |  | 0 |  |  | 0
(69) ELECTRICAL INSTALLATIONS
GENERALLY
The Contractor should note the following
Notes
| 1. The Contractor's attention is drawn to the Architect's Specification, Engineer's Specification and the specification notes on the tender drawings. The requirements set out in these documents shall be deemed to be included within the Contractor's tendered rates |  | note
| 2. The Pricing Document is not a specification document. The Contractor must refer to the Designers Drawings and Specifications for full specification notes and details of the scope of works. The Contractor is deemed to have examined the drawings and read the specifications and included for same within his tender rates in the Pricing Document |  | note
| 3. The Contractor is also requested to complete the associated M&E Consultants Pricing Document separately and submit this with his tender for evaluation in its associated house breakdown. |  | note
(--) DECOMMISSIONING AND REMOVAL OF EXISTING SYSTEMS
Existing Electrical Services within the Existing Site to be cut off from site supply, decommissioned and removed completed from all buildings; allow for the draining, of any existing sockets, cabling, associated bracketing and making good to locations upon completion; removal of all surplus material disposed offsite including all associated builders work and mechanical alterations; complete; all as per M&E Drawings and specifications
Decommissioning
| Decommissioning and removal of the existing electrical installations | 1 | item
1. MAIN INSTALLATIONS
Low Voltage Switchgear including cabling in accordance with the drawings and specifications
Equipment
| Main distribution board | 1 | nr
| like items | 1 | item
Fittings
generally in accordance ARM
Mains and Sub-main cables
| Allow for all connections required | 1 | item
General
| All Builders works associated | 1 | item
2. CONDUIT / TRAY / TRUNKING INSTALLATION
Conduit and Cable containment in accordance with the drawings and specifications
Containment
| Conduit to be installed at H/L for low voltage electrical services | 1 | item
| Conduit for general electrical services at high level | 1 | item
General
| All Builders works associated | 1 | item
3. LIGHTING AND EMERGENCY LIGHTING INSTALLATIONS
INTERNAL
Luminaries in accordance with the drawings and specifications
Fittings; supply and fix in position
| Downlights | 2 | nr
| Pendant Fittings | 9 | nr
| Shaver Light | 2 | nr
| 22W Recessed Light | 5 | nr
| PIR Light to Bathroom | 1 | nr
Lighting switches
| 1 way 'gang' light switch | 19 | nr
| 2 way 'gang' switch | 2 | nr
| 3 way 'gang' switch | 1 | nr
INTERNAL LIGHTING WIRING
Lighting cabling in accordance with the drawings and specifications
Cabling internal
| lighting point | 18 | nr
Cabling light switches
| 1 way 'gang' light switch | 19 | nr
| 2 way 'gang' switch | 2 | nr
| 3 way 'gang' switch | 1 | nr
EXTERNAL
Luminaries in accordance with the drawings and specifications
Fittings; supply and fix in position
| External Light Fitting | 2 | nr
Cabling External
| lighting points | 2 | nr
General
| All Builders works associated | 1 | item
4. GENERAL SERVICES AND SMALL POWER INSTALLATIONS
Surface Mounted General Services Outlets in accordance with the drawings and specifications to be MK or similar approved
Fittings
| Single Phase Isolator | 6 | nr
| Single Socket | 21 | nr
| Single Socket; 450mm | 5 | nr
| Single Socket; 1100mm | 4 | nr
| Outdoor Socket | 1 | nr
| Cooker Point; isolator | 1 | nr
| Cooker Point; connection unit | 1 | nr
| Extractor Spur | 1 | nr
| Data Point | 3 | nr
| Kitchen Isolators/power supply | 2 | nr
| Thermostats | 2 | nr
| Heat Pump: External; Power Supply | 1 | nr
| Heat Pump: Internal; Power Supply | 1 | nr
| Car Electric Charge Point | 1 | nr
| like items; isolators, spurs, fans, time clocks, final circuits for Mechanical Installation Controls . | 1 | item
Cabling in accordance with the drawings and specifications
Cabling
| Single Phase Isolator | 6 | nr
| Single Socket | 21 | nr
| Single Socket; 450mm | 5 | nr
| Single Socket; 1100mm | 4 | nr
| Outdoor Socket | 1 | nr
| Cooker Point; isolator | 1 | nr
| Cooker Point; connection unit | 1 | nr
| Extractor Spur | 1 | nr
| Data Point | 3 | nr
| Kitchen Isolators/power supply | 2 | nr
| Thermostats | 2 | nr
| Heat Pump: External; Power Supply | 1 | nr
| Heat Pump: Internal; Power Supply | 1 | nr
| Car Electric Charge Point | 1 | nr
| like items; isolators, spurs, fans, time clocks, final circuits for Mechanical Installation Controls . | 1 | item
General
| All Builders works associated | 1 | item
5. FIRE ALARM INSTALLATION
Fire Alarm Equipment in accordance with the drawings and specifications; L1 type fire alarm, contractor to include in tender package any additional works deemed necessary to achieve type L1 fire alarm status
Fittings
| Smoke Detector main connected battery back up | 9 | nr
| Heat detector main connected battery backup | 1 | nr
| Carbon Monoxide Detector | 2 | nr
Cabling
| Smoke Detector main connected battery back up | 9 | nr
| Heat detector main connected battery backup | 1 | nr
| Carbon Monoxide Detector | 2 | nr
| any other fire alarm equipment | 1 | item
| commissioning | 1 | item
General
| All Builders works associated | 1 | item
6. DATA / IT INSTALLATION
Data/IT Equipment in accordance with the drawings and specifications
Equipment
| any items required to complete the installation | 1 | item
Data/IT outlets in accordance with the drawings and specifications
Outlets
| Twin Data Points Cat 6 | 3 | nr
| Heat Pump: External; CAT5S to Indoor Module | 1 | nr
| Sensor Wired Back to Indoor CAT5E; External | 1 | nr
| commissioning, including termination and labeling into comms cabinet | 1 | item
Cabling
| Twin Data Points Cat 6 | 3 | nr
| Heat Pump: External; CAT5S to Indoor Module | 1 | nr
| Sensor Wired Back to Indoor CAT5E; External | 1 | nr
| commissioning, including termination and labeling into comms cabinet | 1 | item
General
| All Builders works associated | 1 | item
7. EARTHING AND BONDING INSTALLATION
Earthing and bonding in accordance with the drawings and specifications
| earthing and bonding | 1 | item
| commissioning | 1 | item
General
| All Builders works associated | 1 | item
8. OTHER INSTALLATION
Door Bell system in accordance with the drawings and specifications
Equipment
| Door Bell Push | 1 | nr
| Door Bell Chime | 1 | nr
| Any other equipment required for the complete system as per Engineers drawings and specifications | 1 | item
| Commissioning | 1 | item
Cabling
| Door Bell Push | 1 | nr
| Door Bell Chime | 1 | nr
| Any other equipment required for the complete system as per Engineers drawings and specifications | 1 | item
General
| All Builders works associated | 1 | item
9. ELECTRICAL SERVICES INSTALLATION - GENERALLY
INSPECTION, TESTING, COMISSIONING & HANDOVER
| liaison and co-ordination of the installation | 1 | item
| site supervision, site facilities and waste disposal | 1 | item
| inspection of installation, complete | 1 | item
| final clean of installation, complete | 1 | item
| testing installation, complete | 1 | item
| Commissioning installation, complete | 1 | item
| operating & maintenance (O&M) manuals | 1 | item
| as-built drawings | 1 | item
| identification plates, labels and the like | 1 | item
| builders works | 1 | item
| fire stopping and other associated fire protection works | 1 | item
| client demonstration and handover | 1 | item
Any other works necessary to complete the electrical installation
| item | 1 | item
GENERALLY
| The Contractor should include here for any other items he deems necessary for the completion of this element of the works as detailed on the Drawings and Specifications | 1 | item
| TOTAL (69) ELECTRICAL INSTALLATIONS |  |  |  | 0 |  |  | 0
(73) CULINARY FITTINGS
GENERALLY
The Contractor should note the following
Notes
| 1. The Contractor's attention is drawn to the Architect's Specification, Engineer's Specification and the specification notes on the tender drawings. The requirements set out in these documents shall be deemed to be included within the Contractor's tendered rates |  | note
| 2. The Pricing Document is not a specification document. The Contractor must refer to the Designers Drawings and Specifications for full specification notes and details of the scope of works. The Contractor is deemed to have examined the drawings and read the specifications and included for same within his tender rates in the Pricing Document |  | note
FITTINGS: Fittings, Equipment and Furniture
Kitchen Installation; complete with base and overhead units and all worktop & sinks; including all associated handles, hinges, drawer runners, cabinet legs, stainless steel sink with taps, Built in Extractor Fans, plinths and mouldings; contractor to allow adequate supports, fixings, fitting of appliances and all necessary works to complete; fixing to concrete blockwork backgrounds; complete; all in accordance with TA Group's drawings and specifications
Culinary fittings
| kitchen to House Type 3A; U-shaped design; wall and base units including sinks and voids for appliances; all as per drawings | 1 | nr
Wall mounted fire blanket in each kitchen; exact location of each fire blanket to be agreed the architect prior to installation; fire blanket to be 1.2 x 1.2m in size and must have the British Standard Kitemark; the fire blanket must also have been tested and certified to the requirements of BS EN 1869:1997, and is to come with a minimum 5 year cloth warranty; all in accordance with TA Group's drawings and specifications
Equipment
| 1200 x 1200mm | 1 | nr
GENERALLY
| The Contractor should include here for any other items he deems necessary for the completion of this element of the works as detailed on the Drawings and Specifications | 1 | item
| TOTAL (73) CULINARY FITTINGS |  |  |  | 0 |  |  | 0
(74) SANITARY FITTINGS
GENERALLY
The Contractor should note the following
Notes
| 1. The Contractor's attention is drawn to the Architect's Specification, Engineer's Specification and the specification notes on the tender drawings. The requirements set out in these documents shall be deemed to be included within the Contractor's tendered rates |  | note
| 2. The Pricing Document is not a specification document. The Contractor must refer to the Designers Drawings and Specifications for full specification notes and details of the scope of works. The Contractor is deemed to have examined the drawings and read the specifications and included for same within his tender rates in the Pricing Document |  | note
FITTING, EQUIPMENT AND FURNITURE: Fitting, Equipment and Furniture
Sanitary Fittings; Supply, assemble and fix the following sanitary fittings; all references are to Armitage Shanks "Sandringham Classic" products or equivalent; colour white; lever taps to be installed; all sanitary fitting and appliances to have flexible pennyvalve feeds; include for fittings, fixings, accessories and sealing; all in accordance with TA Group's drawings and specifications
Fittings
| WC; complete; Close coupled WC pan & cistern dual flush valve water saving 6/4 litre push button dual flush cistern; including soft close seat and cover and all required fittings | 2 | nr
| WHB; complete; 50cm washbasin, single tap hole overflow; washbasin to be mounted on pedestals; install single lever type mixer tap chrome finish and all required fittings | 2 | nr
| 900mm x 900mm Shower Tray including any associated gullies and fittings; flexi seal shower seal between tiling; complete | 1 | nr
| Chrome/glass shower door; 900 mm wide x 1850 mm high; bifolding; quadrant; including all associated fittings, fixings and sealants; complete; fitted in accordance with manufacturers instructions; all as per TA Group’s drawings and specifications; complete | 1 | nr
| Shower Set; Supply and install wall mounted thermostatic shower mixer with handset shower attachment and selector; shower tray rail, shower handset with chrome finish; including all associated fittings, fixings and sealants; complete; fitted in accordance with manufacturers instructions; all as per TA Group’s drawings | 1 | nr
Bath including framing & finish; selected 1700x700mm porcelain enameled heavy gauge steel bath with slip resistant finish; include for supply and installation of side panels with tiled finish; include for Flexi-seal bath/shower seal between bath & tiling along with chrome round edge tile trim; supply and install bath / shower mixer shower rail, shower handset with chrome finish & approx 1.8m hose; complete including taps and drilling for tap holes; anti-slip, earth connection, boxing out at end and side of bath; 18mm marine plywood sheeting (in two sections to allow access for maintenance) to top at end of bath and full length at side of bath; screw fixed with galvanised mild steel screws to timber stud framing under; all shower and bath fittings to be fitted to wall using classi-seal or flexible waterproof upstand; all in accordance TA Group's drawings and specifications
Fittings
| 1700x 700mm overall bath size | 1 | nr
| extra for folding bath / shower screen. Frame to be chrome finish glazed 6mm safety glass; including for all required fixings; installed as per manufacturers guidelines | 1 | nr
Provide and fit the following accessories; as approved by architect; include for all screws, washers, fixings, fittings, sealants, etc.; complete; all in accordance with TA Group's drawings and specifications
Accessories
| Toilet roll holders; Chrome plated toilet roll holder; wall mounted concealed fixings; fixing to stud and blockwalls; include for grounds on stud walls where necessary | 2 | nr
| Towel Rail; wall mounted towel ring chrome plated finish; concealed fixings; fixing to stud and blockwalls; include for grounds on stud walls where necessary | 2 | nr
Mirrors; Class C safety glass to BS 6206; 6mm thick; bevelled edges; free from all defect visible in the designed viewing conditions; wall mounted and bonded to wall with double sided self adhesive pads; aluminium foil backing and edges bevelled; complete including all fixings,sealants as required; complete; all in accordance with TA Group's drawings and specifications
Mirror
| 450 x 900mm | 2 | nr
GENERALLY
| The Contractor should include here for any other items he deems necessary for the completion of this element of the works as detailed on the Drawings and Specifications | 1 | item
| TOTAL (74) SANITARY FITTINGS |  |  |  | 0 |  |  | 0
(79) BUILDING FITTINGS & FURNITURE
GENERALLY
The Contractor should note the following
Notes
| 1. The Contractor's attention is drawn to the Architect's Specification, Engineer's Specification and the specification notes on the tender drawings. The requirements set out in these documents shall deemed to included within the Contractor's tendered rates |  | note
| 2. The Pricing Document is not a specification document. The Contractor must refer to the Designers Drawings and Specifications for full specification notes and details of the scope of works. The Contractor is deemed to have examined the drawings and read the specifications and included for same within his tender rates in the Pricing Document |  | note
METALWORK: Non–Structural
Letter Boxes; wall mounted; Smith & Lock Compact Post Box or equally approved to Architects approval; powdercoated metal to black colour; secret fixed to External Wall; including all keys and fittings; all as per TA Group drawings and specifications
Composite Items
| 260 x 310 x 90mm | 1 | nr
GENERALLY
| The Contractor should include here for any other items he deems necessary for the completion of this element of the works as detailed on the Drawings and Specifications | 1 | item
| TOTAL (79) BUILDING FITTINGS & FURNITURE |  |  |  | 0 |  |  | 0
SECTION 2.5 - HOUSE TYPE 3B -3BED TWO STOREY SEMI DETACHED (UNIT 49)
(--) DEMOLITIONS & ALTERATIONS
GENERALLY
The Contractor should note the following
Notes
| 1. The Contractor's attention is drawn to the Architect's Specification, Engineer's Specification and the specification notes on the tender drawings. The requirements set out in these documents shall be deemed to be included within the Contractor's tendered rates |  | note
| 2. The Pricing Document is not a specification document. The Contractor must refer to the Designers Drawings and Specifications for full specification notes and details of the scope of works. The Contractor is deemed to have examined the drawings and read the specifications and included for same within his tender rates in the Pricing Document |  | note
| 3. The Contractor is deemed to have visited the site to ascertain the nature and extent of the work |  | note
| 4. All Items of demolition are deemed to include removal off site of all arising materials, unless otherwise stated |  | note
DEMOLITIONS AND ALTERATIONS: Demolitions
Demolition of internal blockwork wall; complete; in preparation for new blockwork wall (measured elsewhere); all existing surfaces to be made good and removal, disposal of any debris off site; temporary propping to be provided if required; all in accordance with TA Group's drawings and specifications
Demolishing parts of structures
| Demolition of internal blockwork walls; 100mm thick; approx 2400mm high | 7 | m2
Demolition of internal timber studwork wall; complete; in preparation for new studwork wall (measured elsewhere); all existing surfaces to be made good and removal, disposal of any debris off site; temporary propping to be provided if required; all in accordance with TA Group's drawings and specifications
Demolishing parts of structures
| Demolition of internal walls; 100mm thick; approx 2400mm high | 13 | m2
Removal of chimney blockwork down to below roof level; all existing surfaces to be made good and removal, disposal of any debris off site; chimney ope to be blocked off at top; all in accordance with TA Group's drawings and specifications
Demolishing parts of structures
| Removal of Chimney blockwork | 1 | item
DEMOLITIONS AND ALTERATIONS: Alterations
Cutting expansion joint at front, rear and side gable walls to install Helifix bar at 450 vertical centres at each side of the expansion joint; including all associated cutting, helifix bars and all accessories; complete; all in accordance with TA Group's drawings and specifications
Cutting
| Helifix (or Equal and approved) bar; each side of expansion joints | 11 | m
Forming opening in existing flooring; complete in preparation for the preparation of a new staircase to be fitted (elsewhere measured); all existing surfaces to be made good and removal, disposal of any debris off site and any temporary propping required whilst works are being carried out; all in accordance with TA Group's drawings and specifications
Cutting
| Openings in existing structures; floors; forming opening of approx 260mm wide x 1100mm wide | 1 | nr
| Openings in existing structures; floors; forming opening of approx 470mm wide x 1100mm wide | 1 | nr
Forming temporary opening in existing concrete floor; complete in preparation for the preparation of new pipework for Mechanical & Electrical installations (elsewhere measured); contractor is to saw cut the concrete slab and insulation layer; include for re-installation of new insulation and concrete floors on completion of works; floors to be made good after chasing for pipework with sand/cement fill and finished with Larsen (or equal and approved) SLC100 Self Leveling Flooring Compound; leave areas ready for new floor finishes (by client); all existing surfaces to be made good and removal, disposal of any debris off site; all in accordance with TA Group's drawings and specifications
Cutting
| Forming new opening in ground floor; approx 50mm wide | 25 | m
| extra over for reinstatement as outlined above | 25 | m
Removal of existing External Rainwater Goods; including associated first fixings, second fixings etc; complete in preparation for new rainwater goods (elsewhere measured); all existing surfaces to be made good and removal, disposal of any debris off site and any temporary propping and support required whilst works are being carried out; all in accordance with TA Group's drawings and specifications
Removing
| existing gutters | 12 | m
| existing downpipes | 11 | m
| existing SVPs | 8 | m
Removal of existing Fascia & Soffit; including associated first fixings, second fixings etc; complete in preparation for new (measured elsewhere); all existing surfaces to be made good and removal, disposal of any debris off site and any temporary propping and support required whilst works are being carried out; all in accordance with TA Group's drawings and specifications
Removing
| existing fascia | 12 | m
| existing verge | 16 | m
| existing soffit | 27 | m
Removal of existing External Doors; including associated screens,doors, any frames, second fixings etc; complete in preparation for new doors to be fitted (elsewhere measured); all existing surfaces to be made good and removal, disposal of any debris off site and any temporary propping and support required whilst works are being carried out; all in accordance with TA Group's drawings and specifications
Removing
| Existing Front Door; approx 1500mm wide x 2100mm | 1 | nr
| Existing Rear Door; approx 1500mm wide x 2100mm | 1 | nr
Removal of existing Internal Doors; including any frames, second fixings etc; complete in preparation for new doors to be fitted (elsewhere measured); all existing surfaces to be made good and removal, disposal of any debris off site and any temporary propping and support required whilst works are being carried out; all in accordance with TA Group's drawings and specifications
Removing Doors; to Blockwork
| Existing Internal Doors; approx 1000mm wide x 2100mm | 3 | nr
Removing Doors; to Timber Studwork
| Existing Internal Doors; approx 1000mm wide x 2100mm | 6 | nr
Removal of existing External Windows; including glazing; any frames, second fixings etc; complete in preparation for new windows to be fitted (elsewhere measured); including all associated temporary supports, fixings and weatherings; all existing surfaces to be made good and removal, disposal of any debris off site; all in accordance with TA Group's drawings and specifications
Removing
| Existing window; approx 880mm wide x 980mm | 2 | nr
| Existing window; approx 1100mm wide x 1200mm | 4 | nr
| Existing window; approx 1200mm wide x 1200mm | 1 | nr
| Existing window; approx 1500mm wide x 1200mm | 1 | nr
Removal of existing roof trusses; as per roof layout; complete in preparation for new roof trusses (elsewhere measured); including all associated temporary supports, fixings and weatherings; all existing surfaces to be made good and removal, disposal of any debris off site; all in accordance with TA Group's drawings and specifications
Removing
| Existing roof trusses | 5 | nr
Removal of existing roof tiles; including first fixings, second fixings; battens; felt etc; complete in preparation for new roof tiles (elsewhere measured); all existing surfaces to be made good and removal, disposal of any debris off site; all in accordance with TA Group's drawings and specifications
Removing
| Existing roof tiles | 125 | m2
| extra over above for working on neighbouring roof | 1 | item
| extra for removal and replacement of existing valley board; once roof tiles removed; including all associated supports and fixings | 6 | m
Removal of existing plaster board ceilings; including first fixings, second fixings etc; complete in preparation for new plasterboard ceilings (elsewhere measured); all existing surfaces to be made good and removal, disposal of any debris off site; all in accordance with TA Group's drawings and specifications
Removing
| Existing plasterboard ceilings | 113 | m2
Removal of existing floor boards to first floor; including first fixings, second fixings etc; complete in preparation for new floorboard and floor finishes (elsewhere measured); all existing surfaces to be made good and removal, disposal of any debris off site; all in accordance with TA Group's drawings and specifications
Removing
| Existing floorboards | 57 | m2
Removal of existing floor finishes to ground floor; including associated fixings, bedding and ground; complete; in preparation for new floor finishes (elsewhere measured); all existing surfaces to be made good and removal, disposal of any debris off site; all in accordance with TA Group's drawings and specifications
Removing
| Existing Floor Tiles | 35 | m2
| Existing Timber Flooring | 21 | m2
Removal of existing wall finishes; including associated fixings, bedding and ground; complete; in preparation for new wall finishes (elsewhere measured); all existing surfaces to be made good and removal, disposal of any debris off site; all in accordance with TA Group's drawings and specifications
Removing
| Existing Wall Tiles | 10 | m2
Removal of existing windowboards to all window opes; including first fixings, second fixings etc; complete in preparation for new windowboards (elsewhere measured); all existing surfaces to be made good and removal, disposal of any debris off site; all in accordance with TA Group's drawings and specifications
Removing
| Existing windowboards | 9 | m
Alterations to existing fireplace; block up ope with 13n/mm2 blocks and plastered; flue to be cleared of any debris prior to blocking up; making good to surrounding surfaces; including removal of debris off site, adjustments to wall if required, making good to surrounding surfaces to match existing finishes and any temporary supports required; complete; all in accordance with TA Group's drawings and specifications
Building Up
| existing fire place | 1 | item
Cleaning works to remove existing stains to external walls; including all controlled measures, protection against neighboring properties; left ready to receive new finishes; all in accordance with TA Group's drawings and specifications
Cleaning Surfaces
| washing; power washing | 125 | m2
| chemical treatment; moss treatment | 125 | m2
| extra over for removal of vegetation to eaves and perimeter of building; prior to commencement of works | 1 | item
GENERALLY
| The Contractor should include here for any other items he deems necessary for the completion of this element of the works as detailed on the Drawings and Specifications | 1 | item
| TOTAL (--) DEMOLITIONS & ALTERATIONS |  |  |  | 0 |  |  | 0
(21) EXTERNAL WALLS
GENERALLY
The Contractor should note the following
Notes
| 1. The Contractor's attention is drawn to the Architect's Specification, Engineer's Specification and the specification notes on the tender drawings. The requirements set out in these documents shall be deemed to be included within the Contractor's tendered rates |  | note
| 2. The Pricing Document is not a specification document. The Contractor must refer to the Designers Drawings and Specifications for full specification notes and details of the scope of works. The Contractor is deemed to have examined the drawings and read the specifications and included for same within his tender rates in the Pricing Document |  | note
CONCRETE WORK: Precast Concrete
Precast Concrete Cills; pre-tensioned; standard or stock pattern units; including 25mm insulation backing; dpc turned up at back and sides; concrete backing; formwork; rebated, sunk, weathered, throated, projecting 75mm beyond the wall face; all in accordance with TA Group's drawings and specifications
Window Cills
| extra over for removing existing cill and replacement with precast concrete 300mm deep x 150mm thick; reinforced with 3nr bars; fair finish exposed surface; including all works to blockwork and patching up as necessary upon completion | 3 | m
CONCRETE WORK: Composite Construction
Level Access threshold unit; Aco Drainage Channel or equally approved; stainless steel grill type to be agreed; radon membrane wrapped and sealed; installed as per manufacturers instructions; all in accordance with TA Group's drawings and specifications
Thresholds; Level Access
| 1,450mm wide | 1 | nr
| 1,560mm wide | 1 | nr
Party Wall Cavity Barrier to existing blockwork; breaking out pockets of blockwork in existing walls for the installation of the proprietary firestop at party wall; ARC T Barrier Masonry with Integral DPC Code TBM; suitably sized for cavity on site; minimum 50mm overlap with party wall leaf (Party Wall Cavity Barrier) or equal approved; fitted in strict accordance with the manufacturers instructions; making good to blockwork upon installation and ready for plastering (measured elsewhere); supply and install a continuous vertical DPC in the wall to be fitted between the firestop slab and the inside face of the outer leaf; all in accordance with TA Group's drawings and specifications
Fire insulation
| vertical; 150mm wide cavity | 11 | m
Cavity Barrier to blockwork; installation of the proprietary firestop at eaves level of the blockwork wall; ARC (or equal and approved) Cavity Stop Sock Fire Barrier- CSS150 - 150mm Lt Blue to top of entire cavity; suitably sized for cavity on site; fitted in strict accordance with the manufacturers instructions; making good to blockwork upon installation; supply and install a continuous vertical DPC in the wall to be fitted between the firestop slab and the inside face of the outer leaf; all in accordance with TA Group's drawings and specifications
Fire insulation; existing block walls
| horizontal; 150mm wide cavity | 25 | m
BRICKWORK AND BLOCKWORK: Ancillaries to Brickwork/Blockwork
Movement joints; 12mm wide; filling joint with 18mm flexible closed cell polyethlene; allow for proprietary bead and flexible sealant; all in accordance with TA Group's drawings and specifications
Expansion joints; existing block walls
| 12mm wide; 350mm deep; vertical; all to Architect's approval | 11 | m
Sundries; Recesses for Services Connections; ESB Meter cabinet to be installed max 2m from front of house and between 1.0m-1.2m from F.G.L; complete with Precast concrete lintel to head with stepped DPC over and proprietary uPVC service box with associated door and ducting; all in accordance with TA Group's drawings and specifications
Recesses
| built in uPVC service meter boxes; complete including associated builders work, removal and replacing any existing, creating opes, new boxes, ducting, sealants etc; ESB | 1 | item
| built in uPVC service meter boxes; complete including associated builders work, removal and replacing any existing, creating opes, new boxes, ducting, sealants etc; Telecoms | 1 | item
Sundries; creating ventilation openings; all in accordance with TA Group's drawings and specifications
Ventilation openings
| 125 x 125mm; through 350mm blockwork cavity walls | 9 | nr
GENERALLY
| The Contractor should include here for any other items he deems necessary for the completion of this element of the works as detailed on the Drawings and Specifications | 1 | item
| TOTAL (21) EXTERNAL WALLS |  |  |  | 0 |  |  | 0
(22) INTERNAL WALLS
GENERALLY
The Contractor should note the following
Notes
| 1. The Contractor's attention is drawn to the Architect's Specification, Engineer's Specification and the specification notes on the tender drawings. The requirements set out in these documents shall be deemed to be included within the Contractor's tendered rates |  | note
| 2. The Pricing Document is not a specification document. The Contractor must refer to the Designers Drawings and Specifications for full specification notes and details of the scope of works. The Contractor is deemed to have examined the drawings and read the specifications and included for same within his tender rates in the Pricing Document |  | note
BRICKWORK AND BLOCKWORK: Brickwork/Blockwork
Standard ordinary quality concrete solid blocks; blocks shall be concrete masonry units conforming to BS6073; minimum 13N/mm2; 440 x 215 x 100; all masonry construction shall conform IS325 and IS EN 1996; sand for mortar shall comply with BS1200; cement shall be in accordance IS EN 197-1; all in accordance with TA Group's drawings and specifications
Walls
| 100mm thick | 5 | m2
BRICKWORK AND BLOCKWORK: Ancillaries to Brickwork/Blockwork
Party Wall Fireproofing; to top of existing blockwork party wall; firestop to be fitted between battens on top of roofing membrane; firestop approx 25mm between top of party wall and underside of roofing membrane; roof battens to be saw cut at mid point of party wall and battens to be replaced where necessary; Cavity barrier of wire reinforced mineral wool (50mm min) or fire resisting board in boxed eaves; fitted in strict accordance with the manufacturers instructions; making good to blockwork upon installation and ready for plastering (measured elsewhere); supply and install a continuous vertical DPC in the wall to be fitted between the firestop slab and the inside face of the outer leaf; all in accordance with TA Group's drawings and specifications
Fire insulation
| horizontal; 215mm wide blockwork party wall | 12 | m
FLOOR, WALL AND CEILING FINISHINGS: Stud Partitions
Timber stud partitions; comprising of double 100 x 44mm C16 softwood head and sole plates; 100 x 44mm vertical C16 softwood studs at 400mm centres; 100 x 44mm horizontal noggings at 900mm centres vertically; 100mm thick mineral wool acoustic insulation fixing between studs; 12.5mm Gypsum Wallboard or equal and approved to both sides; fixing screws to softwood; all joints taped and filled; all in accordance with TA Group's drawings and specifications
Partitions
| 2415mm high | 4 | m
| abutments to other finishes | 4 | nr
| forming single door openings | 1 | nr
Timber stud partitions; comprising of double 100 x 44mm C16 softwood head and sole plates; 100 x 44mm vertical C16 softwood studs at 400mm centres; 100 x 44mm horizontal noggings at 900mm centres vertically; 100mm thick mineral wool acoustic insulation fixing between studs; 12.5mm Gypsum Wallboard or equal and approved to one side; fixing screws to softwood; all joints taped and filled; all in accordance with TA Group's drawings and specifications
Partitions to Party Wall
| 2400mm high | 8 | m
| abutments to other finishes | 6 | nr
| extra over 50mm shadow gap | 8 | m
| 2500mm high | 9 | m
| abutments to other finishes | 6 | nr
| extra over 50mm shadow gap | 9 | m
Timber stud partitions; comprising of double 100 x 44mm C16 softwood head and sole plates; 100 x 44mm vertical C16 softwood studs at 400mm centres; 100 x 44mm horizontal noggings at 900mm centres vertically; 100mm thick mineral wool acoustic insulation fixing between studs; 12.5mm Gypsum Wallboard or equal and approved to one side; fixing screws to softwood; all joints taped and filled; all in accordance with TA Group's drawings and specifications
Partitions to Service Cavity Walls
| 2500mm high | 3 | m
| abutments to other finishes | 2 | nr
| extra over; moisture resistant board | 8 | m2
| extra over 50mm shadow gap | 3 | m
GENERALLY
| The Contractor should include here for any other items he deems necessary for the completion of this element of the works as detailed on the Drawings and Specifications | 1 | item
| TOTAL (22) INTERNAL WALLS |  |  |  | 0 |  |  | 0
(23) FLOORS, GALLERIES
GENERALLY
The Contractor should note the following
Notes
| 1. The Contractor's attention is drawn to the Architect's Specification, Engineer's Specification and the specification notes on the tender drawings. The requirements set out in these documents shall be deemed to be included within the Contractor's tendered rates |  | note
| 2. The Pricing Document is not a specification document. The Contractor must refer to the Designers Drawings and Specifications for full specification notes and details of the scope of works. The Contractor is deemed to have examined the drawings and read the specifications and included for same within his tender rates in the Pricing Document |  | note
WOODWORK: Structural and First Fixings
Carcassing; Softwood; sawn unless otherwise stated; structural grade; tanalised; including necessary overlaps; all in accordance with TA Group and Roscommon County Councils drawings and specifications
Carcassing
| 225 x 44; C18; floor joists; 400mm centres | 15 | m
| 225 x 75; C18; trimmers | 20 | m
| Extra for treating ends of joists preservatives | 13 | nr
| 225 x 44; C18; solid bridging to floor joists; 1200mm centres | 5 | m
WOODWORK: Ironmongery, Accessories and Sundries
Proprietary Metal Joist hangers; "Bat" or equivalent; galvanised mild steel gauge 12 to BS 2989; class Z2 coating Type C; installed as per manufacturers recommendations; all in accordance with TA Group's drawings and specifications
Accessories
| for 225 x 44mm joists; fixed to softwood joist 32mm square twisted sheradised nails | 13 | nr
Galvanised steel strap; 30x3mm steel strap; fixed to noggings; fixed at 1200mm spacings max; installed as per manufacturers recommendations; all in accordance with TA Group's drawings and specifications
Accessories
| 1200mm long | 10 | nr
WOODWORK: Boarding and Second Fixings
Tongue & groove plywood; OSB3 18mm thick; screw fixed to floor joists with galvanised mild steel screws; all in accordance with TA Group's drawings and specifications
Boarding & Sheeting
| over 300mm wide; floors | 47 | m2
WPB plywood; 18mm thick; moisture resistant; screw fixed to floor joists with galvanised mild steel screws; all in accordance with TA Group's drawings and specifications
Boarding & Sheeting
| over 300mm wide; floors | 6 | m2
GENERALLY
| The Contractor should include here for any other items he deems necessary for the completion of this element of the works as detailed on the Drawings and Specifications | 1 | item
| TOTAL (23) FLOORS, GALLERIES |  |  |  | 0 |  |  | 0
(24) STAIRS, RAMPS
GENERALLY
The Contractor should note the following
Notes
| 1. The Contractor's attention is drawn to the Architect's Specification, Engineer's Specification and the specification notes on the tender drawings. The requirements set out in these documents shall be deemed to be included within the Contractor's tendered rates |  | note
| 2. The Pricing Document is not a specification document. The Contractor must refer to the Designers Drawings and Specifications for full specification notes and details of the scope of works. The Contractor is deemed to have examined the drawings and read the specifications and included for same within his tender rates in the Pricing Document |  | note
WOODWORK: Composite Items
Balustrades; 82x82x1100mm high square profile red deal Newel Posts with chamfered profile at each corner; posts are located at ends, landings and corners of balustrades; newel posts to be capped with 115x115mm White Oak Newel Post cappings; 44x60mm handrails to top of balustrade with a housing to accept stair spindles; the exact profile to be selected by Architect and agreed with contractor prior to manufacturing; white oak fillet pieces to be fitted between spindles to finish flush handrails; base rails are to be fitted along the top of the stairs strings and horizontally along landings; with red deal fillet pieces fitted between spindles to finish flush with base rail; base rail to incorporate 5mm square shadow gap detail as per Architects details; stair spindles to be 41x41mm square profile red deal spindles chamfered edges; including all associated supports, anchors, bracketing to blockwork & timber backgrounds etc.; all in accordance with TA Group's drawings and specifications
Composite Items
| Staircase units; Straight Shape; 14 nr risers, 235mm wide treads, 192mm high risers, 900mm overall width, 2700mm overall rise | 1 | item
Balustrades; 82x82x1100mm high square profile red deal Newel Posts with chamfered profile at each corner; posts are located at ends, landings and corners of balustrades; newel posts to be capped with 115x115mm White Oak Newel Post cappings; 44x60mm handrails to top of balustrade with a housing to accept stair spindles; the exact profile to be selected by Architect and agreed with contractor prior to manufacturing; white oak fillet pieces to be fitted between spindles to finish flush handrails; base rails are to be fitted along the top of the stairs strings and horizontally along landings; with red deal fillet pieces fitted between spindles to finish flush with base rail; base rail to incorporate 5mm square shadow gap detail as per Architects details; stair spindles to be 41x41mm square profile red deal spindles chamfered edges; including all associated supports, anchors, bracketing to blockwork & timber backgrounds etc.; all in accordance with TA Group and Roscommon County Councils drawings and specifications
Balustrades
| overall height 1100mm; horizontal | 3 | m
| overall height 1100mm; raking to slope of the stairs | 8 | m
PAINTING AND DECORATING: Painting
Cleaning, seal knotting and stopping; primed; 3 coats of Varnish; including all associated preparation work etc.; all in accordance with TA Group's drawings and specifications
General surfaces
| Newell Posts Cappings; '115x115mm; isolated areas | 8 | nr
Second Fixings
| Handrail; horizontal; not exceeding 300mm girth | 3.9 | m
| Handrail; raking; not exceeding 300mm girth | 9 | m
Cleaning, seal knotting and stopping; primed; 1 coat of Aluminium Wood Primer; 2 coats of Satinwood; colour to be selected by Architect; including all associated preparation work etc.; all in accordance with TA Group's drawings and specifications
General surfaces
| newell posts; 82x82 x1100mm high; isolated areas | 6 | nr
Second Fixings
| staircase areas; threads; girth not exceeding 300mm | 14 | m
| staircase areas; risers; girth not exceeding 300mm | 14 | m
Balustrades
| open type; horizontal; including all associated railings and spindles | 6.5 | m2
| open type; raking; including all associated railings and spindles | 17 | m2
GENERALLY
| The Contractor should include here for any other items he deems necessary for the completion of this element of the works as detailed on the Drawings and Specifications | 1 | item
| TOTAL (24) STAIRS, RAMPS |  |  |  | 0 |  |  | 0
(27) ROOFS
GENERALLY
The Contractor should note the following
Notes
| 1. The Contractor's attention is drawn to the Architect's Specification, Engineer's Specification and the specification notes on the tender drawings. The requirements set out in these documents shall be deemed to be included within the Contractor's tendered rates |  | note
| 2. The Pricing Document is not a specification document. The Contractor must refer to the Designers Drawings and Specifications for full specification notes and details of the scope of works. The Contractor is deemed to have examined the drawings and read the specifications and included for same within his tender rates in the Pricing Document |  | note
| 3. The main contractor is to ensure that the roof truss manufacturer is to take all site dimensions necessary (approx sizes given below), produce all shop drawings & design calculations & submit them to the structural engineer for approval 3 weeks minimum prior to the fabrication of the roof. No fabrication is to take place without the structural engineers consent |  | item
| 4. All relevant paperwork and certification for the roof trusses is to be forwarded to the structural engineer and assigned certifier as trusses are delivered to site. Ensure that trusses are not notched or drilled to accommodate services. |  | item
WOODWORK: Structural & First Fixings
Prefabricated roof trusses; NSAI approved prefabricated roof trusses to suppliers design; include for certification as required by Assigned Certifier; at 400mm centres; all roof timbers to be pressure treated; connect roof truss to wall plate using proprietary truss clips and existing roof trusses in accordance with manufacturers instructions; roof truss plan indicative, along with spans and number of trusses; all to contractors design and certification; including all necessary interaction and tying in to existing roof structure, timber bracing, purlins, hips, ridge boards, tilting fillets, struts, gable ladders, truss clips, fixings etc; complete; all to Engineers Approval; all in accordance with TA Group's drawings and specifications
Pre-fabricated; pitched roof trusses
| 11000mm approx overall span; main roof | 5 | nr
| extra over for works to existing trusses at chimneys where the chimneys are being blocked up | 1 | item
Carcassing; Softwood; sawn unless otherwise stated; structural grade; tanalised; timber construction shall conform with EN1995 Eurocode 5: Design of timber structures; timber grades and sizes to be in accordance with BS4978 & BS EN 60146 respectively; including necessary overlaps; all in accordance with TA Group's drawings and specifications
Carcassing
| 225 x 44mm; C16 ridge board | 4 | m
| 225 x 75mm; C16 water tank supports | 12 | m
| 225 x 44mm; spliced C16 rafter to existing rafters | 18 | m
First Fixings
| backing for fascia and barge; 50x 50mm | 27 | m
| soffit support; 50 x 50mm; fixed to blockwork | 27 | m
Labours; splicing end of existing rafters
| splicing to end of all existing rafters at eaves; new spliced C16 end rafter to be bolted to existing rafter at 3 locations; as per details | 20 | nr
WOODWORK: Boarding & second fixing
WBP plywood; 18mm thick; screw fixed to timber joists with galvanised mild steel screws; all in accordance with TA Group's drawings and specifications
Boarding & Sheeting
| backings for fascia and barge; 240 x 25mm | 27 | m
| backings for soffit; 225 x 25mm | 27 | m
| support for water tank | 4 | m2
| walkway to tank | 6 | m2
| valley board; 450mm wide complete | 6 | m
WOODWORK: Ironmongery, Accessories and Sundries
Galvanised mild steel wall plate anchor straps; "Bat" or equivalent; 150mm bend at one end; pre-drilled; fixed to blockwork with proprietary fixings; including all necessary fixings; 4 nr to wall, 3 nr to truss and 2 nr to wall plate; all in accordance with TA Group's drawings and specifications
Accessories
| 32 x 2.5 x 1200mm | 3 | nr
Insulation; Mineral Wool insulation; 300mm thick; 150mm laid between joists and 150mm over; thermal conductivity of 0.044w/mk; required u-value of 0.13W/m2k; all in accordance with TA Group's drawings and specifications
Thermal Insulation
| horizontal; 300mm thick; exceeding 300mm | 54 | m2
| raking; eaves; 300mm thick; exceeding 300mm | 12 | m2
GENERALLY
| The Contractor should include here for any other items he deems necessary for the completion of this element of the works as detailed on the Drawings and Specifications | 1 | item
| TOTAL (27) ROOFS |  |  |  | 0 |  |  | 0
(31) EXTERNAL WALL: COMPLETIONS
GENERALLY
The Contractor should note the following
Notes
| 1. The Contractor's attention is drawn to the Architect's Specification, Engineer's Specification and the specification notes on the tender drawings. The requirements set out in these documents shall be deemed to be included within the Contractor's tendered rates |  | note
| 2. The Pricing Document is not a specification document. The Contractor must refer to the Designers Drawings and Specifications for full specification notes and details of the scope of works. The Contractor is deemed to have examined the drawings and read the specifications and included for same within his tender rates in the Pricing Document |  | note
BRICKWORK AND BLOCKWORK: Ancillaries to Brickwork/Blockwork
Sundries; Ventilation openings; positioned over the internal opening of the cavity sleeve and fixed to the wall using screws and wall plugs; including vents, pipework and covers; all in accordance with Architects Drawings & Specification
Ventilation Openings
| Aereco BXC1842 or equally approved humidy sensitive units | 3 | nr
| Aereco BXC275 or equally approved humidy sensitive units | 2 | nr
| Aereco EHT acoustic kit with Aereco EHT humidity sensitive air inlets or equal approved; with external canopy & insect grille | 5 | nr
WOODWORK: Boarding & Second fixings
Window boards; white deal; include for notching and mechanically fixing to external blockwork wall; bullnosed edge; painted; including all associated fixings, sealants; complete; all in accordance with TA Group's drawings and specifications
Second fixings
| 200 x 19mm thick; bullnose | 9 | m
METALWORK: Non-Structural
Note:
| the composite item is deemed to include all component items shown on the Architect's drawings i.e. slips, stops, beads, etc., glass, in-tumescent material and smoke stops required to achieve the required fire rating |  | note
| frame anchors and all mortices and holes together rockwool/non-combustible expanding foam packing between the frame and structure of all fire rated doorsets and framesets is deemed to be included |  | note
uPVC windows and doors; RAL 7015 Slate Grey; double glazed; draft proof seals; Argon-filled soft low-e windows cavity; U-Value min 1.2; manufacturers certs to be obtained and provided to the assigned certifier; sample of windows and doors to be provided before ordering; all bedroom windows to be in compliance with current building regulations to allow adequate means of escape; child safety restrictors to be fitted to bedroom windows; non-lockable handles to be fitted; doors and windows to include all necessary ironmongery, all fittings, fixings, sealants etc.; complete; all in accordance with TA Group's drawings and specifications
Windows; Composite Items
| 880 x 980mm overall size; Type I | 1 | nr
| 880 x 980mm overall size; Type I-A | 1 | nr
| extra over for glazing being Opaque | 1 | nr
| 1100 x 1200mm overall size; Type F | 3 | nr
| 1100 x 1200mm overall size; Type F-A | 1 | nr
| extra over for glazing being Opaque | 1 | nr
| 1200 x 1200mm overall size; Type M | 1 | nr
| 1500 x 1200mm overall size; type G | 1 | nr
| extra over on above for fitting child safety restrictors to bedroom windows | 3 | nr
Front door; Composite Single leaf door; Argon-filled soft low-e windows cavity; U-Value min 1.2; receiver type on external doors to be of the hooked type, 5point locking system; manufacturers certs to be obtained and provided to the assigned certifier; sample of doors to be provided before ordering; doors to include all necessary ironmongery; front door to have maximum threshold height of 15mm, exposed edges chamfered; all doors to comply with Technical Guidance Documents Part 'M' for disabled access & Part 'B' for Fire Regulations; including all ironmongery, fittings, fixings, sealants, etc.; complete; all in accordance with TA Group's drawings and specifications
Doors; Composite Items
| 1450 x 2100mm high overall size ; 1000 x 2100mm high front door including 500mm x 2100 high glazed side screen | 1 | nr
Rear door; Composite Single leaf door; full panel to be safety glass; double glazed; draft proof seals; Argon-filled soft low-e windows cavity; U-Value min 1.2; receiver type on external doors to be of the hooked type, 5point locking system; manufacturers certs to be obtained and provided to the assigned certifier; sample of doors to be provided before ordering; doors to include all necessary ironmongery; front door to have maximum threshold height of 15mm, exposed edges chamfered; all doors to comply with Technical Guidance Documents Part 'M' for disabled access & Part 'B' for Fire Regulations; including all ironmongery, fittings, fixings, sealants, etc.; complete; all in accordance with TA Group's drawings and specifications
Doors; Composite Items
| 1500 x 2100mm high overall size ; 1060 x 2100mm high rear door including 500mm x 2100 high glazed side screen | 1 | nr
PAINTING AND DECORATING: Painting
Painting; one coat aluminum primer, to the contact faces of members fixed permanently to blockwork or the like; all in accordance with TA Group's drawings and specifications
General surfaces
| not exceeding 300mm girth; back of window boards | 9 | m
Painting; prepare, knot, prime, stop, spot primer, one coat Sadolins PX65 in stain to be selected; two coats Sadolins Top Coat Lacquer; all in accordance with TA Group's drawings and specifications
General surfaces
| not exceeding 300mm girth; window boards | 9 | m
GENERALLY
| The Contractor should include here for any other items he deems necessary for the completion of this element of the works as detailed on the Drawings and Specifications | 1 | item
| TOTAL (31) EXTERNAL WALL: COMPLETIONS |  |  |  | 0 |  |  | 0
(32) INTERNAL WALL: COMPLETIONS
GENERALLY
The Contractor should note the following
Notes
| 1. The Contractor's attention is drawn to the Architect's Specification, Engineer's Specification and the specification notes on the tender drawings. The requirements set out in these documents shall be deemed to be included within the Contractor's tendered rates |  | note
| 2. The Pricing Document is not a specification document. The Contractor must refer to the Designers Drawings and Specifications for full specification notes and details of the scope of works. The Contractor is deemed to have examined the drawings and read the specifications and included for same within his tender rates in the Pricing Document |  | note
WOODWORK: Boarding & Second Fixing
Deal Architraves; 75mm x 20mm splayed; wrought unless otherwise stated; fixed and plugged to blockwork and timber backgrounds; all in accordance with TA Group's drawings and specifications
Second fixings
| Architraves; 75 x 20mm; splayed | 97 | m
WOODWORK: Composite Items
Note:
| the composite item is deemed to include all component items shown on the Architect's drawings (except ironmongery) i.e. slips, stops beads ., glass, in-tumescent material and smoke stops required to achieve the required fire rating |  | note
| frame anchors and all mortices and holes together rockwool/non-combustible expanding foam packing between the frame and structure of all fire rated doorsets and framesets is deemed to be included |  | note
Softwood; Red Deal; wrought; selected; matched for grain and colour; approved Hilti fixings; countersinking and flush pelleting; all in accordance with TA Group's drawings and specifications
Framing
| jambs and heads; ex 150 x 50mm; splayed - 1; rebated - 1 | 48 | m
Doors; Internal wood flush doors to be 44mm solid core flush internal door with hardwood veneer facing; factory primed; manufacturer to contractors choice; solid core door tested to BS EN 1634-1:2014; sample door to be approved in writing before an order is placed; facings to be 4mm thick plywood facings both sides and lippings to be hardwood lipping’s to two long edges; primed by manufacturer for site painting; all internal door leaves to be fitted with a minimum 18mm gap between finished floor Level and door leaf due to ventilation requirements (CMEV); locks and handles to be brass Sonnato BW450PB with 4 steel butt hinges per door and door stops to be fitted to all doors; including all fixings, fittings, ironmongery, etc; complete; all in accordance with TA Group's drawings and specifications
Single doors
| Type A; 960 x 2110mm overall size | 3 | nr
| Type B; 915 x 2110mm overall size | 5 | nr
Doors; Glazed Internal wood flush doors to be 44mm solid core flush internal door with hardwood veneer facing; factory primed; manufacturer to contractors choice; glazed to be toughened safety glass and sealed; solid core door tested to BS EN 1634-1:2014; sample door to be approved in writing before an order is placed; facings to be 4mm thick plywood facings both sides and lippings to be hardwood lipping’s to two long edges; primed by manufacturer for site painting; all internal door leaves to be fitted with a minimum 18mm gap between finished floor Level and door leaf due to ventilation requirements (CMEV); locks and handles to be brass Sonnato BW450PB with 4 steel butt hinges per door and door stops to be fitted to all doors; including all fixings, fittings, ironmongery, etc; complete; all in accordance with TA Group's drawings and specifications
Double Doors
| Type D; 1580 x 2090 overall size | 1 | nr
PAINTING AND DECORATING: Painting
Painting; one coat aluminum primer, to the contact faces of members fixed permanently to blockwork or the like; all in accordance with TA Group's drawings and specifications
General surfaces
| not exceeding 300mm girth; backs of door frames and architraves | 145 | m
Painting; prepare, knot, prime, stop primer; two coats undercoat; one coat full satin wood paint; all in accordance with TA Group's drawings and specifications
General surfaces
| not exceeding 300mm girth; door frames and architraves | 145 | m
| over 300mm wide | 39 | m2
WOODWORK: Ironmongery, Accessories and Sundries
Supply and fix the following ironmongery to doors; assemble & fit carefully all ironmongery using fastenings with matching finish supplied by the ironmongery supplier; sample to be provided for approval; prevent damage to ironmongery & adjacent surfaces; prior to handover ensure that all ironmongery functions correctly; adjust and lubricate as necessary to ensure correct functioning; all as per Architects specification
Ironmongery
| Brass 'Sonnato BW450PB' Handles and Lever | 10 | nr
| Mortice locks and receivers | 10 | nr
| steel butt hinges | 40 | nr
| door stops | 10 | nr
GENERALLY
| The Contractor should include here for any other items he deems necessary for the completion of this element of the works as detailed on the Drawings and Specifications | 1 | item
| TOTAL (32) INTERNAL WALL: COMPLETIONS |  |  |  | 0 |  |  | 0
(--) AIRTIGHTNESS & BER TESTS
GENERALLY
The Contractor should note the following
Notes
| 1. The Contractor's attention is drawn to the Architect's Specification, Engineer's Specification and the specification notes on the tender drawings. The requirements set out in these documents shall be deemed to be included within the Contractor's tendered rates |  | note
| 2. The Pricing Document is not a specification document. The Contractor must refer to the Designers Drawings and Specifications for full specification notes and details of the scope of works. The Contractor is deemed to have examined the drawings and read the specifications and included for same within his tender rates in the Pricing Document |  | note
| 3. Ensure continuity of insulation to limit thermal bridging around windows, doors, other wall openings and at any junctions between elements as required by TGD L Conservation of Fuel & Energy - Dwellings 2019. Refer to the document ' Limiting Air Infiltration - Acceptable Construction details' | 1 | item
(--) AIRTIGHTNESS
Airtightness Membrane; Isover Vario KM Duplex UV or equal and approved air-tightness membrane; to all ceilings under attic spaces to the houses prior to fitting plasterboard; membrane to be installed strictly in accordance with the manufacturers recommendations; include for all necessary proprietary adhesive tapes, laps, allowing for sealing any ducts, wiring, pipes going through membrane etc. as recommended by the manufacturer; all in accordance with TA Group's drawings and specifications
Membrane
| exceeding 300mm wide; horizontal | 54 | m2
Airtightness Taping; Contega Solido SL 2 ply air tightness window sealing plastering tape or equivalent all around window & door opes internally after fitting windows & doors but before plastering the walls; prior to fitting windowboards; tape to be fitted strictly in accordance with the manufacturers recommendations; including Orcon F flexible sealant to all junctions between the windows/doors and walls, internally and externally; ensuring a good airtight seal; all in accordance with TA Group's drawings and specifications
Airtightness Tape; to External Opes
| not exceeding 300mm wide; reveals | 51 | m
Airtightness Testing; contractor is to include for carrying out an air tightness test; the required result is air permeability rate (Q50) of not greater than 4 cubic metres per hour per square metre of exposed envelope area, to allow an entry into the deap software for adjusted result of air permeability test in AC/H adj of not greater than 0.2; including all associated site visits, testing, survey, reporting and certification; complete; all in accordance with TA Group's drawings and specifications
Airtightness Testing
| generally | 1 | nr
(--) BER TESTING
Contractor is to provide BER certificate on completion of construction - minimum acceptable BER rating is A2; contractor is to provide certificates to confirm u-values of materials used to M&E Engineers to provide BER certificate on completion of construction; including all associated site visits, testing, survey, reporting and certification; complete; all in accordance with TA Group's drawings and specifications
Building Energy Rating (BER) Certificate
| generally | 1 | nr
GENERALLY
| The Contractor should include here for any other items he deems necessary for the completion of this element of the works as detailed on the Drawings and Specifications | 1 | item
| TOTAL (--) AIRTIGHTNESS & BER TESTS |  |  |  | 0 |  |  | 0
(37) ROOF COMPLETIONS
GENERALLY
The Contractor should note the following
Notes
| 1. The Contractor's attention is drawn to the Architect's Specification, Engineer's Specification and the specification notes on the tender drawings. The requirements set out in these documents shall be deemed to be included within the Contractor's tendered rates |  | note
| 2. The Pricing Document is not a specification document. The Contractor must refer to the Designers Drawings and Specifications for full specification notes and details of the scope of works. The Contractor is deemed to have examined the drawings and read the specifications and included for same within his tender rates in the Pricing Document |  | note
WOODWORK: Composite Items
Loft Access Trap Door & Folding Ladder; insulated airtight hatch; stira or similar approved; contractor to allow for forming hatch in first floor ceiling and hatch shall be accommodated within the truss spacing; the attic hatch to airtight and insulated with half hour fire rated protection as per Part B of the Building Regulations; the hatch shall be finished with 75x19mm painted architrave to perimeter of hatch; including all associated framing, door, hinges, foldable ladder, railings, fittings, ironmongery, insulation, fire-rating & airtightness requirements etc; complete; fitted as per manufacturers instructions; all in accordance with TA Group's drawings and specifications
Composite Item
| Loft Access Trap Door & Ladder; 900x600mm | 1 | nr
GENERALLY
| The Contractor should include here for any other items he deems necessary for the completion of this element of the works as detailed on the Drawings and Specifications | 1 | item
| TOTAL (37) ROOF COMPLETIONS |  |  |  | 0 |  |  | 0
(41) WALL FINISHES EXTERNALLY
GENERALLY
The Contractor should note the following
Notes
| 1. The Contractor's attention is drawn to the Architect's Specification, Engineer's Specification and the specification notes on the tender drawings. The requirements set out in these documents shall be deemed to be included within the Contractor's tendered rates |  | note
| 2. The Pricing Document is not a specification document. The Contractor must refer to the Designers Drawings and Specifications for full specification notes and details of the scope of works. The Contractor is deemed to have examined the drawings and read the specifications and included for same within his tender rates in the Pricing Document |  | note
FLOOR WALL AND CEILING FINISHES: In-Situ Finishes
External Plastering; mortar; scud, render and float in cement and sand (1:3); 3nr coats; waterproofed approved compound; smooth plaster finish; 25mm thick work; to blockwork base; including all necessary expanded metal angle bead to reveals and corners as required; all in accordance with TA Group's drawings and specifications
Walls; to existing blockwork base
| over 300mm wide | 15 | m2
External Plastering; render and float in cement and sand (1:3); on top of existing plaster finish; waterproofed approved compound; smooth plaster finish; 12.5mm thick; to existing plaster base; including all necessary expanded metal angle bead to reveals and corners as required; all in accordance with TA Group's drawings and specifications
Walls; to existing plaster base
| over 300mm wide | 125 | m2
Reveals; to existing plaster base
| not exceeding 300mm wide | 39 | m
PAINTING AND DECORATING: Painting
External Painting; preparing and painting one coat primer and three coats Dulux Weathershield Smooth Masonry or similar approved external paint; colour to be selected; three different colours to be used; colours to be selected by Engineer; including cleaning down and all preparatory works as necessary prior to painting; all in accordance with TA Group's drawings and specifications
Walls
| over 300mm wide | 125 | m2
Reveals; to blockwork base
| not exceeding 300mm wide | 39 | m
Cills;
| not exceeding 300mm wide | 11 | m
GENERALLY
| The Contractor should include here for any other items he deems necessary for the completion of this element of the works as detailed on the Drawings and Specifications | 1 | item
| TOTAL (41) WALL FINISHES EXTERNALLY |  |  |  | 0 |  |  | 0
(42) WALL FINISHES INTERNALLY
GENERALLY
The Contractor should note the following
Notes
| 1. The Contractor's attention is drawn to the Architect's Specification, Engineer's Specification and the specification notes on the tender drawings. The requirements set out in these documents shall be deemed to be included within the Contractor's tendered rates |  | note
| 2. The Pricing Document is not a specification document. The Contractor must refer to the Designers Drawings and Specifications for full specification notes and details of the scope of works. The Contractor is deemed to have examined the drawings and read the specifications and included for same within his tender rates in the Pricing Document |  | note
FLOOR WALL AND CEILING FINISHES: In-Situ Finishes
Internal Plastering; scud; render and float in cement mortar (1:3); to blockwork base; 12mm thick; including all necessary plaster angle beads to reveals and corners as required; all in accordance with TA Group's drawings and specifications
Walls
| over 300mm wide; beds and backings for wall tiles | 46 | m2
Internal Plastering; render and float in cement mortar; to existing internal plastered walls; gyplite finishing plaster; including all necessary plaster angle beads to reveals and corners as required; all in accordance with TA Group's drawings and specifications
Walls
| not exceeding 300mm wide | 39 | m
| over 300mm wide; to existing plaster | 158 | m2
Internal Plastering; Gypsum Pinnacle skim coat plaster; steel trowelled to a smooth finish; 5mm thick; to plasterboard base; including all necessary plaster angle beads to reveals and corners as required; all in accordance with TA Group's drawings and specifications
Walls
| over 300mm wide | 51 | m2
Walls; existing
| over 300mm wide | 85 | m2
FLOOR WALL AND CEILING FINISHES: Board Finishes
Service Void to Soil Vent Pipes; pipe to be boxed in using 25x50mm treated timber battens and lined with 15mm gyproc moisture resistant plasterboard; all in accordance with TA Group's drawings and specifications
SVP Box Sections
| 175x175x 4900mm high | 1 | nr
Plasterboard to Reveals; 26.5mm insulated plasterboard mechanically fixed to blockwork walls with galvanised steel fixings; all as per TA Group's drawings and specifications
Walls
| not exceeding 300mm wide | 39 | m
FLOOR WALL AND CEILING FINISHINGS: Tile, Slab and Mosaic Finishes
Wall tiling; Pilkington Ceramic or equally approved; 150 x 150 x 5.5mm thick; including all cutting and trims; fixed with appropriate adhesive and grout in accordance with manufacturers instructions; all in accordance with TA Group's drawings and specifications
Walls
| over 300mm wide; kitchen splashback | 4 | m2
Wall tiling; Pilkington Ceramic or equally approved; 150 x 150 x 5.5mm thick; white flat gloss, glazed ceramic tiles with bevelled edge; including all cutting and trims; fixed with flexible adhesive and grout in accordance with manufacturers instructions; all in accordance with TA Group's drawings and specifications
Walls
| over 300mm wide; bath walls and WHB splashback | 40 | m2
| extra over; for primer and tanking before tiling | 40 | m2
PAINTING AND DECORATING: Painting
Internal Painting; preparing and painting one coat sealer; three coats of soft sheen emulsion; to plastered blockwork and plasterboard bases; colour to be confirmed on site; including cleaning down and all preparatory works as necessary prior to painting; all in accordance with TA Group's drawings and specifications
Walls; plaster base
| not exceeding 300mm wide | 39 | m
| over 300mm wide | 229 | m2
GENERALLY
| The Contractor should include here for any other items he deems necessary for the completion of this element of the works as detailed on the Drawings and Specifications | 1 | item
| TOTAL (42) WALL FINISHES INTERNALLY |  |  |  | 0 |  |  | 0
(43) FLOOR FINISHES
GENERALLY
The Contractor should note the following
Notes
| 1. The Contractor's attention is drawn to the Architect's Specification, Engineer's Specification and the specification notes on the tender drawings. The requirements set out in these documents shall be deemed to be included within the Contractor's tendered rates |  | note
| 2. The Pricing Document is not a specification document. The Contractor must refer to the Designers Drawings and Specifications for full specification notes and details of the scope of works. The Contractor is deemed to have examined the drawings and read the specifications and included for same within his tender rates in the Pricing Document |  | note
WOODWORK: Boarding & Second Fixings
Skirtings; Softwood; Pine; wrought; selected; matched for grain and colour; bullnosed detail; mechanically fixed to walls; include for countersinking, flush pellating, to be filled, primed, undercoated; all in accordance with TA Group's drawings and specifications
Second fixings
| skirtings; 112 x 20mm; bullnosed | 104 | m
Softwood; White/Red Deal; wrought; selected; matched for grain and colour; approved Hilti fixings; countersinking and flush pelleting; all in accordance with TA Group's drawings and specifications
Second fixings
| 22mm door saddles | 9 | m
PAINTING AND DECORATING: Painting
Internal Painting; cleaning, knotting and stopping; spot priming; one coat aluminum primer; carried out off-site before fixing members; all in accordance with TA Group's drawings and specifications
General surfaces
| not exceeding 300mm girth; backs of skirtings | 104 | m
| door saddles | 9 | m
Internal Painting; cleaning, knotting and stopping; spot priming; one coat primer; two undercoats; one coat satin wood; all in accordance with TA Group's drawings and specifications
General surfaces
| not exceeding 300mm girth; skirtings | 104 | m
Internal Painting; apply two coats of clear varnish to saddle board, include for filling, sanding and sealing all joints to adjacent surfaces; all in accordance with TA Group's drawings and specifications
General surfaces
| not exceeding 300mm girth; door saddles | 9 | m
FLOOR WALL AND CEILING FINISHES: Tile, Slab and Mosaic Finishes
Floor tiling; 300 x 300 x 8mm thick; Pilkington ceramic porcelain floor tiles or equivalent and approved; Slip-resistance PTV rating >36 using Slider 55/96 slip rating to DIN 51097; to toilets; colour of tiles to be selected by Architect within same price range; including all cutting, grout, fittings, trims, perimeter beads, sealants, etc.; fixed onto a solid bed of BAL or equivalent flexible adhesive to a thickness recommended by tile supplier; allow for joints, provisions for movement and that the ground floor is to have underfloor heating; grout colour to be selected by Architect; as per manufacturers instructions; all in accordance with TA Group's drawings and specifications
Floors; concrete base
| over 300mm wide; | 4 | m2
Floors; timber base
| over 300mm wide; | 6 | m2
Skirting; plaster base
| 150mm high | 17 | m
Floor tiling; 600 x 600 x 8mm thick; Pilkington ceramic floor tiles or equivalent and approved; Slip-resistance PTV rating >36 using Slider 55/96 slip rating to DIN 51097; to kitchen; colour of tiles to be selected by Architect within same price range; including all cutting, grout, fittings, trims, perimeter beads, sealants, etc.; fixed onto a solid bed of BAL or equivalent flexible adhesive to a thickness recommended by tile supplier; allow for joints, provisions for movement and that the ground floor is to have underfloor heating; grout colour to be selected by Architect; as per manufacturers instructions; all in accordance with TA Group's drawings and specifications
Floors; concrete base
| over 300mm wide; | 20 | m2
PREPARATION FOR ALL FLOOR FINISHES :
Note: Without prejudice to Section O of the ARM4 the following items are included as:
Sub floor preparation for floor coverings; including all associated preparation work, floor leveling compound and DPM underlay if required; ensure moisture reading is taken and the correct moisture content has been achieved prior to installation of the proposed floor coverings; all moisture content readings to be reported to the Architect prior to commencement of floor finishes; relative humidity above substrate when tested with a hygrometer: include testing to all corners, around perimeter, and random points; all in strict accordance with the floor finish manufacturer's instructions; all in accordance with TA Group's drawings and specifications
Achieving required moisture content in concrete floors prior to laying floor finish
| floors; greater than 300mm wide | 24 | m2
GENERALLY
| The Contractor should include here for any other items he deems necessary for the completion of this element of the works as detailed on the Drawings and Specifications | 1 | item
| TOTAL (43) FLOOR FINISHES |  |  |  | 0 |  |  | 0
(45) CEILING FINISHES
GENERALLY
The Contractor should note the following
Notes
| 1. The Contractor's attention is drawn to the Architect's Specification, Engineer's Specification and the specification notes on the tender drawings. The requirements set out in these documents shall be deemed to be included within the Contractor's tendered rates |  | note
| 2. The Pricing Document is not a specification document. The Contractor must refer to the Designers Drawings and Specifications for full specification notes and details of the scope of works. The Contractor is deemed to have examined the drawings and read the specifications and included for same within his tender rates in the Pricing Document |  | note
FLOOR WALL AND CEILING FINISHINGS: In-Situ Finishes
Plaster; Gypsum Pinnacle skim coat plaster; steel trowelled to a smooth finish; 5mm thick; to plasterboard base; all in accordance with TA Group and Roscommon County Councils drawings and specifications
Ceilings; to plasterboard base
| over 300mm wide | 108 | m2
FLOOR WALL AND CEILING FINISHINGS: Board Finishes
Plasterboard; one layer of Gyproc foil-backed plasterboard; fixing with galvanised clout nails; filling joints and spotting nail holes; 15mm thick; all in accordance with TA Group's drawings and specifications
Ceilings
| over 300mm wide | 108 | m2
| extra over for Moisture Resistant Slabs; to bathrooms | 6 | m2
| extra over for 50x32mm counter battens at 400mm centres to ceilings; prior to installation of plasterboard | 108 | m2
PAINTING AND DECORATING: Painting
Internal Painting; preparing and painting one coat sealer; three coats of soft sheen emulsion; to plastered blockwork and plasterboard bases; colour to be confirmed on site; including cleaning down and all preparatory works as necessary prior to painting; all in accordance with TA Group's drawings and specifications
Ceilings; plaster base
| over 300mm wide | 108 | m2
GENERALLY
| The Contractor should include here for any other items he deems necessary for the completion of this element of the works as detailed on the Drawings and Specifications | 1 | item
| TOTAL (45) CEILING FINISHES |  |  |  | 0 |  |  | 0
(47) ROOF FINISHES
GENERALLY
The Contractor should note the following
Notes
| 1. The Contractor's attention is drawn to the Architect's Specification, Engineer's Specification and the specification notes on the tender drawings. The requirements set out in these documents shall be deemed to be included within the Contractor's tendered rates |  | note
| 2. The Pricing Document is not a specification document. The Contractor must refer to the Designers Drawings and Specifications for full specification notes and details of the scope of works. The Contractor is deemed to have examined the drawings and read the specifications and included for same within his tender rates in the Pricing Document |  | note
ROOFING CLADDING AND WATERPROOFING: Slate & Tile Roofing
Concrete roof tiles to I.S. 3; "Roadstone" or equivalent flat interlocking tiles; black in colour; including vent tiles as necessary; 44 x 35mm softwood battens and counter battens; pressure impregnated preservative; including Tyvec or equivalent grade reinforced roofing felt to IS 36, type 1F, 400 laps; fixed with galvanised clout nails at 75mm centres; fixed in accordance with the manufacturers instructions; all in accordance with TA Group's and specifications
Coverings
| Main Roof; over 300mm wide; sloping less than or equal to 35 degrees | 125 | m2
| extra over above for working on neighbouring roof | 1 | item
Eaves
| double course at eaves; including Roll Out Rafter Vent Tray; 300mm deep | 12 | m
Verges
| dry verge system to verges | 16 | m
Ridges
| concrete ridge tile; with continuous dry ridge ventilation strip as per details | 10 | m
| extra over above for working on neighbouring roof | 1 | item
Black uPVC fascia, barge and soffit's; 225mm overhang; with 10mm continuous ventilation gap between soffit and fascia/barge; including all support work and timber backings necessary; installed as per manufacturer's instructions and recommendations; all in accordance with TA Group's drawings and specifications
Fascia board; fixed to timber backings
| 225mm wide | 12 | m
Barge board; fixed to timber backings
| 225mm wide | 16 | m
Soffit board; fixed to timber backings
| 225mm wide | 27 | m
Special fittings; ventilation strip; Glidevale or equal approved; fixing in accordance with manufacturers instructions; all in accordance with TA Group's drawings and specifications
Roof Ventilation
| over fascia eaves ventilators | 12 | m
| continuous dry ridge ventilation strip | 8 | m
Special fittings; roof vent tile; to be provided at front and rear; fixing in accordance with manufacturers instructions; all in accordance with TA Group's drawings and specifications
Roof Ventilation
| Roof Vent Tile | 4 | nr
Special fittings; Mechanical Air Extract Exhaust; fixed through roof vent tile; fixing in accordance with manufacturers instructions; all in accordance with TA Group's and CMD's drawings and specifications
Roof Ventilation
| Mechanical Air Extract Exhaust | 2 | nr
Special fittings; Roll Out Rafter Vent Tray; 300mm; fixed to rafters; fixing in accordance with manufacturers instructions; all in accordance with TA Group's drawings and specifications
Roof Ventilation
| Roll Out Rafter Vent Tray | 24 | m
Valley details; tilting fillets with mortar bedded in undercloak; code 5 lead flashing treated with patination oil on 1000gauge DPC secondary lining on 22mm thick EN 636 Class 1 Marine Plywood Valley Boards between rafters; all as per TA Group's drawings and specifications
Valleys
| as described above | 6 | m
GENERALLY
| The Contractor should include here for any other items he deems necessary for the completion of this element of the works as detailed on the Drawings and Specifications | 1 | item
| TOTAL (47) ROOF FINISHES |  |  |  | 0 |  |  | 0
(52) DRAINAGE & REFUSE DISPOSAL
GENERALLY
The Contractor should note the following
Notes
| 1. The Contractor's attention is drawn to the Architect's Specification, Engineer's Specification and the specification notes on the tender drawings. The requirements set out in these documents shall be deemed to be included within the Contractor's tendered rates |  | note
| 2. The Pricing Document is not a specification document. The Contractor must refer to the Designers Drawings and Specifications for full specification notes and details of the scope of works. The Contractor is deemed to have examined the drawings and read the specifications and included for same within his tender rates in the Pricing Document |  | note
DRAINAGE: Disposal Above Ground
Gutters; black uPVC; standard fittings, clips & fixings; supplied and fitted in strict accordance with manufacturers instructions; gutter brackets at 800mm max centres and left in a perfectly watertight condition; all in accordance with TA Group's drawings and specifications
Gutters
| 75mm wide | 12 | m
| extra; outlets | 2 | nr
| extra; stop ends | 4 | nr
Pipes and fittings; black uPVC; solvent welded joints in the running length; standard pipe clips at 500mm centres fixed to blockwork requiring plugging; all in accordance with TA Group's drawings and specifications
Downpipes
| 75 x 75mm | 11 | m
| extra; offset bends | 2 | nr
| extra; bends | 2 | nr
| extra; shoes | 2 | nr
SVP; 100mm diameter
| surface fixed; vertical | 6 | m
| extra; connection to WC outlets; special adaptor | 1 | nr
| extra; bends | 1 | nr
| extra; vent cowl | 1 | nr
| extra; cleaning eye | 1 | nr
GENERALLY
| The Contractor should include here for any other items he deems necessary for the completion of this element of the works as detailed on the Drawings and Specifications | 1 | item
| TOTAL (52) DRAINAGE & REFUSE DISPOSAL |  |  |  | 0 |  |  | 0
(59) MECHANICAL INSTALLATIONS
GENERALLY
The Contractor should note the following
Notes
| 1. The Contractor's attention is drawn to the Architect's Specification, Engineer's Specification and the specification notes on the tender drawings. The requirements set out in these documents shall be deemed to be included within the Contractor's tendered rates |  | note
| 2. The Pricing Document is not a specification document. The Contractor must refer to the Designers Drawings and Specifications for full specification notes and details of the scope of works. The Contractor is deemed to have examined the drawings and read the specifications and included for same within his tender rates in the Pricing Document |  | note
| 3. The Contractor is also requested to complete the associated M&E Consultants Pricing Document separately and submit this with his tender for evaluation in its associated house breakdown. |  | note
(--) DECOMMISSIONING AND REMOVAL OF EXISTING SYSTEMS
Existing Mechanical Services within the Existing Site to be cut off from site supply, decommissioned and removed completed from all buildings; allow for the draining, of any existing radiators, pipework, associated bracketing and making good to locations upon completion; removal of all surplus material disposed offsite including all associated builders work and mechanical alterations; complete; all as per M&E Drawings and specifications
Decommissioning
| Decommissioning and removal of the existing mechanical installations | 1 | item
1. SITE SERVICES INSTALLATION - MAINS COLD WATER SUPPLY
Mains cold water in accordance drawings and specifications; accessories associated primary equipment (Supplied from existing incoming mains)
Valves
| valves; isolation valves, stop valves, double check valves, lockshield valves as required to complete the works | 1 | item
Mains cold water supply in accordance drawings and specification; distribution system; laid externally in trench and connect to mains
Pipework
| pipework; generally | 1 | item
General
| All Builders works associated | 1 | item
2. HEATING INSTALLATION (HEATING CENTRE)
Heating installation in accordance the drawings and specifications
Primary Equipment
| Air to Water Heat Pump; Outdoor Unit; 5.7KW Air to Water heat pump; Heat pump to be installed, connected and commissioned in accordance with the manufacturer; Heat pump to comply with EN14825, EN14511, EN16147 & EN12102 and shall be suitable for average climate; all as per service Engineers details and specifications | 1 | nr
| Air to Water Heat Pump Indoor Module; c/w 180L cylinder and controller; complete with integral hot water cylinder and integral controller; module to contain two pumps; all as per Engineers details and specifications | 1 | nr
Accessories associated primary equipment
| Controller; as per Engineers details and specifications | 1 | nr
| Expansion Vessel | 1 | nr
| pumps | 1 | item
Terminal equipment and fittings
| Radiators; Type K1; Round Top radiator panel c/w thermostatic & lockshield valves or equal approved by Architect; 400 x 600mm; 136W output; all sized and in accordance Services Engineers drawings and specifications | 1 | nr
| Radiators; Type K1; Round Top radiator panel c/w thermostatic & lockshield valves or equal approved by Architect; 600 x 600mm; 203W output; all sized and in accordance Services Engineers drawings and specifications | 1 | nr
| Radiators; Type K1; Round Top radiator panel c/w thermostatic & lockshield valves or equal approved by Architect; 800 x 600mm; 270W output; all sized and in accordance Services Engineers drawings and specifications | 1 | nr
| Radiators; Type K1; Round Top radiator panel c/w thermostatic & lockshield valves or equal approved by Architect; 1400 x 600mm; 473W output; all sized and in accordance Services Engineers drawings and specifications | 1 | nr
| Radiators; Type K2; Round Top radiator panel c/w thermostatic & lockshield valves or equal approved by Architect; 600 x 600mm; 357W output; all sized and in accordance Services Engineers drawings and specifications | 1 | nr
| Radiators; Type K2; Round Top radiator panel c/w thermostatic & lockshield valves or equal approved by Architect; 800 x 600mm; 477W output; all sized and in accordance Services Engineers drawings and specifications | 1 | nr
| Radiators; Type K2; Round Top radiator panel c/w thermostatic & lockshield valves or equal approved by Architect; 1000 x 600mm; 596W output; all sized and in accordance Services Engineers drawings and specifications | 1 | nr
| Radiators; Type K2; Round Top radiator panel c/w thermostatic & lockshield valves or equal approved by Architect; 1400 x 600mm; 835W output; all sized and in accordance Services Engineers drawings and specifications | 2 | nr
| taps | 1 | item
| grilles | 1 | item
| other items | 1 | item
Accessories associated terminal equipment and fittings
| valves | 1 | item
| Manifolds | 1 | item
| mixing valves | 1 | item
| Manifold pumps | 1 | item
| Manifold control box | 1 | item
| Central control box | 1 | item
| pumps | 1 | item
| thermostats | 1 | item
| Heatmiser web accessible stats | 1 | item
| zoning controls as per specifications | 1 | item
| other items | 1 | item
Distribution system
| pipework generally | 1 | item
| ductwork | 1 | item
Insulation
| insulation | 1 | item
General
| All Builders works associated | 1 | item
4. HOT AND COLD WATER INSTALLATION
Hot and cold water installation in accordance the drawings and specifications.
Primary equipment
| Water Storage Tanks; Format 30 Horizontal Tank; 300L; including all filtered overflow connections and vents, access panels, drip trays, supports, cover, etc.; all in accordance Services Engineers drawings and specifications | 1 | nr
| Cold Water Booster Pump; to be fitted with an anti vibration tico mat and flexible connections and discharges; as per Engineers specification; including all trays, supports, cover, etc.; all in accordance Services Engineers drawings and specifications | 1 | nr
| Heat Pump Buffer Vessel; all in accordance Services Engineers drawings and specifications | 1 | nr
Accessories associated with primary equipment
| isolation valves, HWS, BCWS, drain cock, overflow connections, monitors as required to complete the works | 1 | item
Accessories associated with terminal equipment and fittings
| isolation valves, water meters, pressure reducing valves as required to complete the works | 1 | item
| Combimate or similar approved water softener | 1 | item
| Masgnaclean professional or similar approved filter system | 1 | item
| garden tap | 1 | nr
Distribution system
| pipework | 1 | item
Insulation
| Insulation to pipework; foil backed insulation, self-seal insulation, trace heating as required to complete the works | 1 | item
General
| All Builders works associated | 1 | item
6. VENTILATION INSTALLATION
Ventilation Services installation in accordance with the drawings and specifications; ; all ducting, grilles, extracts, sensors etc. as per specifications
Primary Equipment
| Central Mechanical Extract Ventilation system (CMEV); complete; all in accordance with Services Engineers drawings and specifications | 1 | item
| CMEV Ducobox/ vent axia unit; with 150mm diameter exhaust through attic to proprietary roof vent; c/w fire collar; all ductwork in attic space to be insulated | 1 | item
| Ceiling Extract Grilles; fire rated; toilets; 6l/s | 1 | nr
| Ceiling Extract Grilles; fire rated; bathroom & utility; 8l/s | 3 | nr
| Ceiling Extract Grilles; fire rated; kitchen; 13l/s | 1 | nr
| Tenmat Fire Rated Air Valves (or equal approved) | 5 | nr
| Demand Control' with Aereco V4A (or equal approved) continuous mechanical extract Unit | 1 | item
Accessories associated primary equipment
| controls | 1 | item
| other items | 1 | item
Terminal equipment and fittings
| EG-WHM Wall Vents; complete; all in accordance with Services Engineers drawings and specifications | 5 | Nr
| Aereco BXC1842 or equally approved humidy sensitive units | 3 | nr
| Aereco BXC275 or equally approved humidy sensitive units | 2 | nr
| Aereco EHT acoustic kit with Aereco EHT humidity sensitive air inlets or equal approved; with external canopy & insect grille | 5 | nr
| Extract grilles | 1 | item
| kitchen hood cooker | 1 | item
| other items | 1 | item
Accessories associated terminal equipment and fittings
| controls | 1 | item
| other items | 1 | item
Distribution system
| pipework generally | 1 | item
| ductwork | 1 | item
Insulation
| insulation | 1 | item
General
| All Builders works associated | 1 | item
7. DRAINAGE INSTALLATION
Primary Equipment
| All Sanitaryware is taken for elsewhere; see Element (74) |  | note
Distribution system (Above ground soils and wastes)
| Pipework; generally as required to complete the works | 1 | item
General
| All Builders works associated | 1 | item
8. MECHANICAL SERVICES INSTALLATION - GENERALLY
INSPECTION, TESTING, COMISSIONING & HANDOVER
| liaison and co-ordination of the installation | 1 | item
| site supervision, site facilities and waste disposal | 1 | item
| inspection of installation, complete | 1 | item
| final clean of installation, complete | 1 | item
| testing installation, complete | 1 | item
| commissioning installation, complete | 1 | item
| operating & maintenance (O&M) manuals | 1 | item
| as-built drawings | 1 | item
| identification plates, labels and the like | 1 | item
| builders works | 1 | item
| fire stopping and other associated fire protection works | 1 | item
| boxing around exposed pipework timber and plasterboard finish | 1 | item
| client demonstration and handover | 1 | item
Any other works necessary to complete the installations
| item | 1 | item
GENERALLY
| The Contractor should include here for any other items he deems necessary for the completion of this element of the works as detailed on the Drawings and Specifications | 1 | item
| TOTAL (59) MECHANICAL INSTALLATIONS |  |  |  | 0 |  |  | 0
(69) ELECTRICAL INSTALLATIONS
GENERALLY
The Contractor should note the following
Notes
| 1. The Contractor's attention is drawn to the Architect's Specification, Engineer's Specification and the specification notes on the tender drawings. The requirements set out in these documents shall be deemed to be included within the Contractor's tendered rates |  | note
| 2. The Pricing Document is not a specification document. The Contractor must refer to the Designers Drawings and Specifications for full specification notes and details of the scope of works. The Contractor is deemed to have examined the drawings and read the specifications and included for same within his tender rates in the Pricing Document |  | note
| 3. The Contractor is also requested to complete the associated M&E Consultants Pricing Document separately and submit this with his tender for evaluation in its associated house breakdown. |  | note
(--) DECOMMISSIONING AND REMOVAL OF EXISTING SYSTEMS
Existing Electrical Services within the Existing Site to be cut off from site supply, decommissioned and removed completed from all buildings; allow for the draining, of any existing sockets, cabling, associated bracketing and making good to locations upon completion; removal of all surplus material disposed offsite including all associated builders work and mechanical alterations; complete; all as per M&E Drawings and specifications
Decommissioning
| Decommissioning and removal of the existing electrical installations | 1 | item
1. MAIN INSTALLATIONS
Low Voltage Switchgear including cabling in accordance with the drawings and specifications
Equipment
| Main distribution board | 1 | nr
| like items | 1 | item
Fittings
generally in accordance ARM
Mains and Sub-main cables
| Allow for all connections required | 1 | item
General
| All Builders works associated | 1 | item
2. CONDUIT / TRAY / TRUNKING INSTALLATION
Conduit and Cable containment in accordance with the drawings and specifications
Containment
| Conduit to be installed at H/L for low voltage electrical services | 1 | item
| Conduit for general electrical services at high level | 1 | item
General
| All Builders works associated | 1 | item
3. LIGHTING AND EMERGENCY LIGHTING INSTALLATIONS
INTERNAL
Luminaries in accordance with the drawings and specifications
Fittings; supply and fix in position
| Downlights | 2 | nr
| Pendant Fittings | 9 | nr
| Shaver Light | 2 | nr
| 22W Recessed Light | 5 | nr
| PIR Light to Bathroom | 1 | nr
Lighting switches
| 1 way 'gang' light switch | 19 | nr
| 2 way 'gang' switch | 2 | nr
| 3 way 'gang' switch | 1 | nr
INTERNAL LIGHTING WIRING
Lighting cabling in accordance with the drawings and specifications
Cabling internal
| lighting point | 18 | nr
Cabling light switches
| 1 way 'gang' light switch | 19 | nr
| 2 way 'gang' switch | 2 | nr
| 3 way 'gang' switch | 1 | nr
EXTERNAL
Luminaries in accordance with the drawings and specifications
Fittings; supply and fix in position
| External Light Fitting | 2 | nr
Cabling External
| lighting points | 2 | nr
General
| All Builders works associated | 1 | item
4. GENERAL SERVICES AND SMALL POWER INSTALLATIONS
Surface Mounted General Services Outlets in accordance with the drawings and specifications to be MK or similar approved
Fittings
| Single Phase Isolator | 6 | nr
| Single Socket | 21 | nr
| Single Socket; 450mm | 5 | nr
| Single Socket; 1100mm | 4 | nr
| Outdoor Socket | 1 | nr
| Cooker Point; isolator | 1 | nr
| Cooker Point; connection unit | 1 | nr
| Extractor Spur | 1 | nr
| Data Point | 3 | nr
| Kitchen Isolators/power supply | 2 | nr
| Thermostats | 2 | nr
| Heat Pump: External; Power Supply | 1 | nr
| Heat Pump: Internal; Power Supply | 1 | nr
| Car Electric Charge Point | 1 | nr
| like items; isolators, spurs, fans, time clocks, final circuits for Mechanical Installation Controls . | 1 | item
Cabling in accordance with the drawings and specifications
Cabling
| Single Phase Isolator | 6 | nr
| Single Socket | 21 | nr
| Single Socket; 450mm | 5 | nr
| Single Socket; 1100mm | 4 | nr
| Outdoor Socket | 1 | nr
| Cooker Point; isolator | 1 | nr
| Cooker Point; connection unit | 1 | nr
| Extractor Spur | 1 | nr
| Data Point | 3 | nr
| Kitchen Isolators/power supply | 2 | nr
| Thermostats | 2 | nr
| Heat Pump: External; Power Supply | 1 | nr
| Heat Pump: Internal; Power Supply | 1 | nr
| Car Electric Charge Point | 1 | nr
| like items; isolators, spurs, fans, time clocks, final circuits for Mechanical Installation Controls . | 1 | item
General
| All Builders works associated | 1 | item
5. FIRE ALARM INSTALLATION
Fire Alarm Equipment in accordance with the drawings and specifications; L1 type fire alarm, contractor to include in tender package any additional works deemed necessary to achieve type L1 fire alarm status
Fittings
| Smoke Detector main connected battery back up | 9 | nr
| Heat detector main connected battery backup | 1 | nr
| Carbon Monoxide Detector | 2 | nr
Cabling
| Smoke Detector main connected battery back up | 9 | nr
| Heat detector main connected battery backup | 1 | nr
| Carbon Monoxide Detector | 2 | nr
| any other fire alarm equipment | 1 | item
| commissioning | 1 | item
General
| All Builders works associated | 1 | item
6. DATA / IT INSTALLATION
Data/IT Equipment in accordance with the drawings and specifications
Equipment
| any items required to complete the installation | 1 | item
Data/IT outlets in accordance with the drawings and specifications
Outlets
| Twin Data Points Cat 6 | 3 | nr
| Heat Pump: External; CAT5S to Indoor Module | 1 | nr
| Sensor Wired Back to Indoor CAT5E; External | 1 | nr
| commissioning, including termination and labeling into comms cabinet | 1 | item
Cabling
| Twin Data Points Cat 6 | 3 | nr
| Heat Pump: External; CAT5S to Indoor Module | 1 | nr
| Sensor Wired Back to Indoor CAT5E; External | 1 | nr
| commissioning, including termination and labeling into comms cabinet | 1 | item
General
| All Builders works associated | 1 | item
7. EARTHING AND BONDING INSTALLATION
Earthing and bonding in accordance with the drawings and specifications
| earthing and bonding | 1 | item
| commissioning | 1 | item
General
| All Builders works associated | 1 | item
8. OTHER INSTALLATION
Door Bell system in accordance with the drawings and specifications
Equipment
| Door Bell Push | 1 | nr
| Door Bell Chime | 1 | nr
| Any other equipment required for the complete system as per Engineers drawings and specifications | 1 | item
| Commissioning | 1 | item
Cabling
| Door Bell Push | 1 | nr
| Door Bell Chime | 1 | nr
| Any other equipment required for the complete system as per Engineers drawings and specifications | 1 | item
General
| All Builders works associated | 1 | item
9. ELECTRICAL SERVICES INSTALLATION - GENERALLY
INSPECTION, TESTING, COMISSIONING & HANDOVER
| liaison and co-ordination of the installation | 1 | item
| site supervision, site facilities and waste disposal | 1 | item
| inspection of installation, complete | 1 | item
| final clean of installation, complete | 1 | item
| testing installation, complete | 1 | item
| Commissioning installation, complete | 1 | item
| operating & maintenance (O&M) manuals | 1 | item
| as-built drawings | 1 | item
| identification plates, labels and the like | 1 | item
| builders works | 1 | item
| fire stopping and other associated fire protection works | 1 | item
| client demonstration and handover | 1 | item
Any other works necessary to complete the electrical installation
| item | 1 | item
GENERALLY
| The Contractor should include here for any other items he deems necessary for the completion of this element of the works as detailed on the Drawings and Specifications | 1 | item
| TOTAL (69) ELECTRICAL INSTALLATIONS |  |  |  | 0 |  |  | 0
(73) CULINARY FITTINGS
GENERALLY
The Contractor should note the following
Notes
| 1. The Contractor's attention is drawn to the Architect's Specification, Engineer's Specification and the specification notes on the tender drawings. The requirements set out in these documents shall be deemed to be included within the Contractor's tendered rates |  | note
| 2. The Pricing Document is not a specification document. The Contractor must refer to the Designers Drawings and Specifications for full specification notes and details of the scope of works. The Contractor is deemed to have examined the drawings and read the specifications and included for same within his tender rates in the Pricing Document |  | note
FITTINGS: Fittings, Equipment and Furniture
Kitchen Installation; complete with base and overhead units and all worktop & sinks; including all associated handles, hinges, drawer runners, cabinet legs, stainless steel sink with taps, Built in Extractor Fans, plinths and mouldings; contractor to allow adequate supports, fixings, fitting of appliances and all necessary works to complete; fixing to concrete blockwork backgrounds; complete; all in accordance with TA Group's drawings and specifications
Culinary fittings
| kitchen to House Type 3B; U-shaped design; wall and base units including sinks and voids for appliances; all as per drawings | 1 | nr
Wall mounted fire blanket in each kitchen; exact location of each fire blanket to be agreed the architect prior to installation; fire blanket to be 1.2 x 1.2m in size and must have the British Standard Kitemark; the fire blanket must also have been tested and certified to the requirements of BS EN 1869:1997, and is to come with a minimum 5 year cloth warranty; all in accordance with TA Group's drawings and specifications
Equipment
| 1200 x 1200mm | 1 | nr
GENERALLY
| The Contractor should include here for any other items he deems necessary for the completion of this element of the works as detailed on the Drawings and Specifications | 1 | item
| TOTAL (73) CULINARY FITTINGS |  |  |  | 0 |  |  | 0
(74) SANITARY FITTINGS
GENERALLY
The Contractor should note the following
Notes
| 1. The Contractor's attention is drawn to the Architect's Specification, Engineer's Specification and the specification notes on the tender drawings. The requirements set out in these documents shall be deemed to be included within the Contractor's tendered rates |  | note
| 2. The Pricing Document is not a specification document. The Contractor must refer to the Designers Drawings and Specifications for full specification notes and details of the scope of works. The Contractor is deemed to have examined the drawings and read the specifications and included for same within his tender rates in the Pricing Document |  | note
FITTING, EQUIPMENT AND FURNITURE: Fitting, Equipment and Furniture
Sanitary Fittings; Supply, assemble and fix the following sanitary fittings; all references are to Armitage Shanks "Sandringham Classic" products or equivalent; colour white; lever taps to be installed; all sanitary fitting and appliances to have flexible pennyvalve feeds; include for fittings, fixings, accessories and sealing; all in accordance with TA Group's drawings and specifications
Fittings
| WC; complete; Close coupled WC pan & cistern dual flush valve water saving 6/4 litre push button dual flush cistern; including soft close seat and cover and all required fittings | 2 | nr
| WHB; complete; 50cm washbasin, single tap hole overflow; washbasin to be mounted on pedestals; install single lever type mixer tap chrome finish and all required fittings | 2 | nr
| 900mm x 900mm Shower Tray including any associated gullies and fittings; flexi seal shower seal between tiling; complete | 1 | nr
| Chrome/glass shower door; 900 mm wide x 1850 mm high; bifolding; quadrant; including all associated fittings, fixings and sealants; complete; fitted in accordance with manufacturers instructions; all as per TA Group’s drawings and specifications; complete | 1 | nr
| Shower Set; Supply and install wall mounted thermostatic shower mixer with handset shower attachment and selector; shower tray rail, shower handset with chrome finish; including all associated fittings, fixings and sealants; complete; fitted in accordance with manufacturers instructions; all as per TA Group’s drawings | 1 | nr
Bath including framing & finish; selected 1700x700mm porcelain enameled heavy gauge steel bath with slip resistant finish; include for supply and installation of side panels with tiled finish; include for Flexi-seal bath/shower seal between bath & tiling along with chrome round edge tile trim; supply and install bath / shower mixer shower rail, shower handset with chrome finish & approx 1.8m hose; complete including taps and drilling for tap holes; anti-slip, earth connection, boxing out at end and side of bath; 18mm marine plywood sheeting (in two sections to allow access for maintenance) to top at end of bath and full length at side of bath; screw fixed with galvanised mild steel screws to timber stud framing under; all shower and bath fittings to be fitted to wall using classi-seal or flexible waterproof upstand; all in accordance TA Group's drawings and specifications
Fittings
| 1700x 700mm overall bath size | 1 | nr
| extra for folding bath / shower screen. Frame to be chrome finish glazed 6mm safety glass; including for all required fixings; installed as per manufacturers guidelines | 1 | nr
Provide and fit the following accessories; as approved by architect; include for all screws, washers, fixings, fittings, sealants, etc.; complete; all in accordance with TA Group's drawings and specifications
Accessories
| Toilet roll holders; Chrome plated toilet roll holder; wall mounted concealed fixings; fixing to stud and blockwalls; include for grounds on stud walls where necessary | 2 | nr
| Towel Rail; wall mounted towel ring chrome plated finish; concealed fixings; fixing to stud and blockwalls; include for grounds on stud walls where necessary | 2 | nr
Mirrors; Class C safety glass to BS 6206; 6mm thick; bevelled edges; free from all defect visible in the designed viewing conditions; wall mounted and bonded to wall with double sided self adhesive pads; aluminium foil backing and edges bevelled; complete including all fixings,sealants as required; complete; all in accordance with TA Group's drawings and specifications
Mirror
| 450 x 900mm | 2 | nr
GENERALLY
| The Contractor should include here for any other items he deems necessary for the completion of this element of the works as detailed on the Drawings and Specifications | 1 | item
| TOTAL (74) SANITARY FITTINGS |  |  |  | 0 |  |  | 0
(79) BUILDING FITTINGS & FURNITURE
GENERALLY
The Contractor should note the following
Notes
| 1. The Contractor's attention is drawn to the Architect's Specification, Engineer's Specification and the specification notes on the tender drawings. The requirements set out in these documents shall deemed to included within the Contractor's tendered rates |  | note
| 2. The Pricing Document is not a specification document. The Contractor must refer to the Designers Drawings and Specifications for full specification notes and details of the scope of works. The Contractor is deemed to have examined the drawings and read the specifications and included for same within his tender rates in the Pricing Document |  | note
METALWORK: Non–Structural
Letter Boxes; wall mounted; Smith & Lock Compact Post Box or equally approved to Architects approval; powdercoated metal to black colour; secret fixed to External Wall; including all keys and fittings; all as per TA Group drawings and specifications
Composite Items
| 260 x 310 x 90mm | 1 | nr
GENERALLY
| The Contractor should include here for any other items he deems necessary for the completion of this element of the works as detailed on the Drawings and Specifications | 1 | item
| TOTAL (79) BUILDING FITTINGS & FURNITURE |  |  |  | 0 |  |  | 0
SECTION 2.6 - HOUSE TYPE 4 -3 BED TWO STOREY DETACHED (UNIT 44)
(--) DEMOLITIONS & ALTERATIONS
GENERALLY
The Contractor should note the following
Notes
| 1. The Contractor's attention is drawn to the Architect's Specification, Engineer's Specification and the specification notes on the tender drawings. The requirements set out in these documents shall be deemed to be included within the Contractor's tendered rates |  | note
| 2. The Pricing Document is not a specification document. The Contractor must refer to the Designers Drawings and Specifications for full specification notes and details of the scope of works. The Contractor is deemed to have examined the drawings and read the specifications and included for same within his tender rates in the Pricing Document |  | note
| 3. The Contractor is deemed to have visited the site to ascertain the nature and extent of the work |  | note
| 4. All Items of demolition are deemed to include removal off site of all arising materials, unless otherwise stated |  | note
DEMOLITIONS AND ALTERATIONS: Demolitions
Demolition of external blockwork wall at bay window; complete; down to existing foundation level; in preparation for new blockwork wall (measured elsewhere); including blockwork, insulation; wall ties and the like; all existing surfaces to be made good and removal, disposal of any debris off site and any temporary weathering required for protection of existing building whilst works are being carried out; temporary propping to be provided to roof structure and existing floor slab exposed; allowing working space and making good floor slab upon completion; all in accordance with TA Group's drawings and specifications
Demolishing parts of structures
| Demolition of external wall; 350mm thick; approx 7300mm high down to existing foundation level | 34 | m2
Demolition of internal timber studwork wall; complete; in preparation for new studwork wall (measured elsewhere); all existing surfaces to be made good and removal, disposal of any debris off site; temporary propping to be provided if required; all in accordance with TA Group's drawings and specifications
Demolishing parts of structures
| Demolition of internal walls; 100mm thick; approx 2450mm high | 24 | m2
Removal of chimney blockwork down to below roof level; all existing surfaces to be made good and removal, disposal of any debris off site; chimney ope to be blocked off at top; all in accordance with TA Group's drawings and specifications
Demolishing parts of structures
| Removal of Chimney blockwork | 1 | item
DEMOLITIONS AND ALTERATIONS: Alterations
Cutting expansion joint at front, rear and side gable walls to install Helifix bar at 450 vertical centres at each side of the expansion joint; including all associated cutting, helifix bars and all accessories; complete; all in accordance with TA Group's drawings and specifications
Cutting
| Helifix (or Equal and approved) bar; each side of expansion joints | 11 | m
Forming temporary opening in existing concrete floor; complete in preparation for the preparation of new pipework for Mechanical & Electrical installations (elsewhere measured); contractor is to saw cut the concrete slab and insulation layer; include for re-installation of new insulation and concrete floors on completion of works; floors to be made good after chasing for pipework with sand/cement fill and finished with Larsen (or equal and approved) SLC100 Self Leveling Flooring Compound; leave areas ready for new floor finishes (by client); all existing surfaces to be made good and removal, disposal of any debris off site; all in accordance with TA Group and Roscommon County Councils drawings and specifications
Cutting
| Forming new opening in floor; approx 50mm wide | 25 | m
| extra over for reinstatement as outlined above | 25 | m
Removal of existing External Rainwater Goods; including associated first fixings, second fixings etc; complete in preparation for new rainwater goods (elsewhere measured); all existing surfaces to be made good and removal, disposal of any debris off site and any temporary propping and support required whilst works are being carried out; all in accordance with TA Group's drawings and specifications
Removing
| existing gutters | 13 | m
| existing downpipes | 12 | m
| existing SVPs | 8 | m
Removal of existing Fascia & Soffit; including associated first fixings, second fixings etc; complete in preparation for new (measured elsewhere); all existing surfaces to be made good and removal, disposal of any debris off site and any temporary propping and support required whilst works are being carried out; all in accordance with TA Group's drawings and specifications
Removing
| existing fascia | 15 | m
| existing verge | 29 | m
| existing soffit | 43 | m
Removal of existing External Doors; including associated screens,doors, any frames, second fixings etc; complete in preparation for new doors to be fitted (elsewhere measured); all existing surfaces to be made good and removal, disposal of any debris off site and any temporary propping and support required whilst works are being carried out; all in accordance with TA Group's drawings and specifications
Removing
| Existing Front Door; approx 1500mm wide x 2100mm | 1 | nr
| Existing Rear Door; approx 1000mm wide x 2100mm | 1 | nr
Removal of existing Internal Doors; including any frames, second fixings etc; complete in preparation for new doors to be fitted (elsewhere measured); all existing surfaces to be made good and removal, disposal of any debris off site and any temporary propping and support required whilst works are being carried out; all in accordance with TA Group's drawings and specifications
Removing Doors; to Blockwork
| Existing Internal Doors; approx 1000mm wide x 2100mm | 2 | nr
| Existing Internal Doors; approx 1600mm wide x 2100mm | 1 | nr
Removing Doors; to Timber Studwork
| Existing Internal Doors; approx 1000mm wide x 2100mm | 6 | nr
Removal of existing External Windows; including glazing; any frames, second fixings etc; complete in preparation for new windows to be fitted (elsewhere measured); including all associated temporary supports, fixings and weatherings; all existing surfaces to be made good and removal, disposal of any debris off site; all in accordance with TA Group's drawings and specifications
Removing
| Existing window; approx 600mm wide x 1100mm | 2 | nr
| Existing window; approx 1100mm wide x 1200mm | 1 | nr
| Existing window; approx 1200mm wide x 1200mm | 2 | nr
| Existing window; approx 1500mm wide x 1200mm | 3 | nr
Removal of existing roof trusses; as per roof layout; complete in preparation for new roof trusses (elsewhere measured); including all associated temporary supports, fixings and weatherings; all existing surfaces to be made good and removal, disposal of any debris off site; all in accordance with TA Group's drawings and specifications
Removing
| Existing roof trusses | 8 | nr
Removal of existing roof tiles; including first fixings, second fixings; battens; felt etc; complete in preparation for new roof tiles (elsewhere measured); all existing surfaces to be made good and removal, disposal of any debris off site; all in accordance with TA Group's drawings and specifications
Removing
| Existing roof tiles | 102 | m2
| extra for removal and replacement of existing valley board; once roof tiles removed; including all associated supports and fixings | 6 | m
Removal of existing plaster board ceilings; including first fixings, second fixings etc; complete in preparation for new plasterboard ceilings (elsewhere measured); all existing surfaces to be made good and removal, disposal of any debris off site; all in accordance with TA Group's drawings and specifications
Removing
| Existing plasterboard ceilings | 126 | m2
Removal of existing floor boards to first floor; including first fixings, second fixings etc; complete in preparation for new floorboard and floor finishes (elsewhere measured); all existing surfaces to be made good and removal, disposal of any debris off site; all in accordance with TA Group's drawings and specifications
Removing
| Existing floorboards | 63 | m2
Removal of existing floor finishes to ground floor; including associated fixings, bedding and ground; complete; in preparation for new floor finishes (elsewhere measured); all existing surfaces to be made good and removal, disposal of any debris off site; all in accordance with TA Group's drawings and specifications
Removing
| Existing Floor Tiles | 63 | m2
Removal of existing wall finishes; including associated fixings, bedding and ground; complete; in preparation for new wall finishes (elsewhere measured); all existing surfaces to be made good and removal, disposal of any debris off site; all in accordance with TA Group's drawings and specifications
Removing
| Existing Wall Tiles | 10 | m2
Removal of existing windowboards to all window opes; including first fixings, second fixings etc; complete in preparation for new windowboards (elsewhere measured); all existing surfaces to be made good and removal, disposal of any debris off site; all in accordance with TA Group's drawings and specifications
Removing
| Existing windowboards | 9 | m
Alterations to existing fireplace; block up ope with 13n/mm2 blocks and plastered; flue to be cleared of any debris prior to blocking up; making good to surrounding surfaces; including removal of debris off site, adjustments to wall if required, making good to surrounding surfaces to match existing finishes and any temporary supports required; complete; all in accordance with TA Group's drawings and specifications
Building Up
| existing fire place | 1 | item
Cleaning works to remove existing stains to external walls; including all controlled measures, protection against neighboring properties; left ready to receive new finishes; all in accordance with TA Group's drawings and specifications
Cleaning Surfaces
| washing; power washing | 199 | m2
| chemical treatment; moss treatment | 199 | m2
| extra over for removal of vegetation to eaves and perimeter of building; prior to commencement of works | 1 | item
GENERALLY
| The Contractor should include here for any other items he deems necessary for the completion of this element of the works as detailed on the Drawings and Specifications | 1 | item
| TOTAL (--) DEMOLITIONS & ALTERATIONS |  |  |  | 0 |  |  | 0
(19) SUBSTRUCTURE
GENERALLY
The Contractor should note the following
Notes
| 1. The Contractor's attention is drawn to the Architect's Specification, Engineer's Specification and the specification notes on the tender drawings. The requirements set out in these documents shall be deemed to be included within the Contractor's tendered rates |  | note
| 2. The Pricing Document is not a specification document. The Contractor must refer to the Designers Drawings and Specifications for full specification notes and details of the scope of works. The Contractor is deemed to have examined the drawings and read the specifications and included for same within his tender rates in the Pricing Document |  | note
| 3. The Contractor is deemed to have created working space when demolishing existing bay window, temporary propping and supports and making good to floor slab and roof upon completion |  | item
BRICKWORK AND BLOCKWORK: Brickwork/Blockwork
Standard ordinary quality concrete solid blocks; blocks shall be concrete masonry units conforming to BS6073; minimum 13N/mm2; 440 x 215 x 100; All masonry construction shall conform with IS325 and IS EN 1996; sand for mortar shall comply with BS1200; cement shall be in accordance with IS EN 197-1; all in accordance with TA Group's drawings and specifications
Walls in trenches; built off existing foundations
| 350mm thick | 5 | m2
Thermal blocks; to abutment with concrete slab; all in accordance with TA Group's drawings and specifications
Walls in trenches
| 100 thick | 1 | m2
BRICKWORK AND BLOCKWORK: Ancillaries to Brickwork/Blockwork
Forming cavities; austenitic stainless steel vertical twist dovetailed type wall ties with clips for insulation positioned every 750mm (min) horizontally; 450mm vertically ; built in as work proceeds; 110mm Unilin ECO360(TC: 0.021W/mK) or similar approved cavity insulation board in cavity walls; fixed in strict accordance with manufacturers instructions; all in accordance with TA Group's drawings and specifications
Between new walls
| 150mm wide | 5 | m2
Damp proof courses; 100mm laps; bedded in gauge mortar; all in accordance with TA Group's drawings and specifications
Damp proof courses
| not exceeding 225mm wide; horizontal | 5 | m
ROOFING, CLADDING AND WATERPROOFING; Mastic Asphalt and Non-Metal Flexible Sheet Coverings
Reinforced Radon Barrier; Monarflex RMB 400 or similar approved; laid in strict accordance with the manufacturers instructions; laid across rising walls and sealed to existing membrane; any punctures in barrier should be patched with same; no allowance on measurement for laps; all in accordance with TA Group's drawings and specifications
Damp proofing/Gas proofing
| stepped; exceeding 300mm wide; wrapping up and around rising wall | 4 | m2
Sundries
| jointing new to existing finishes; sealing new radon to existing | 4 | m
GENERALLY
| The Contractor should include here for any other items he deems necessary for the completion of this element of the works as detailed on the Drawings and Specifications | 1 | item
| TOTAL (19) SUBSTRUCTURE |  |  |  | 0 |  |  | 0
(21) EXTERNAL WALLS
GENERALLY
The Contractor should note the following
Notes
| 1. The Contractor's attention is drawn to the Architect's Specification, Engineer's Specification and the specification notes on the tender drawings. The requirements set out in these documents shall be deemed to be included within the Contractor's tendered rates |  | note
| 2. The Pricing Document is not a specification document. The Contractor must refer to the Designers Drawings and Specifications for full specification notes and details of the scope of works. The Contractor is deemed to have examined the drawings and read the specifications and included for same within his tender rates in the Pricing Document |  | note
CONCRETE WORK: Precast Concrete
Precast concrete lintels; pre-tensioned; standard or stock pattern units; 100x65mm; bedding and jointing in cement-lime mortar (1:1:6); all in accordance with TA Group's drawings and specifications
Lintels
| 1800mm long (incl 150mm bearing each end) | 2 | nr
Precast Concrete Cills; pre-tensioned; standard or stock pattern units; including 25mm insulation backing; dpc turned up at back and sides; concrete backing; formwork; rebated, sunk, weathered, throated, projecting 75mm beyond the wall face; all in accordance with TA Group's drawings and specifications
Window Cills
| 300mm deep x 150mm thick; reinforced with 3nr bars; fair finish exposed surface | 4 | m
| extra over for removing existing cill and replacement with precast concrete 300mm deep x 150mm thick; reinforced with 3nr bars; fair finish exposed surface; including all works to blockwork and patching up as necessary upon completion | 3 | m
CONCRETE WORK: Composite Construction
Level Access threshold unit; Aco Drainage Channel or equally approved; stainless steel grill type to be agreed; radon membrane wrapped and sealed; installed as per manufacturers instructions; all in accordance with TA Group's drawings and specifications
Thresholds; Level Access
| 1,000mm wide | 1 | nr
| 1,500mm wide | 1 | nr
BRICKWORK AND BLOCKWORK: Brickwork/Blockwork
Standard ordinary quality concrete solid blocks; blocks shall be concrete masonry units conforming to BS6073; minimum 13N/mm2; 440 x 215 x 100; All masonry construction shall conform with IS325 and IS EN 1996; sand for mortar shall comply with BS1200; cement shall be in accordance with IS EN 197-1; all in accordance with TA Group's drawings and specifications
Skins of cavity walls
| 100mm thick | 24 | m2
BRICKWORK AND BLOCKWORK: Ancillaries to Brickwork/Blockwork
Forming Cavities; Austenitic Stainless steel vertical twist dovetail type wall ties; clips for insulation positioned every 750mm min horizontally and 450mm min vertically; additional ties to be used at opes and jambs; all in accordance with TA Group's drawings and specifications
Forming cavities; between new walls
| 150mm wide | 24 | m2
Proprietary insulated cavity closers; Kingspan Thermabate or equivalent; installed as per manufacturers instructions; all in accordance with TA Group's drawings and specifications
Closing cavities
| 150mm wide; vertical; jambs | 3 | m
| 150mm wide; horizontal; heads | 3 | m
| 150mm wide; horizontal; cills | 3 | m
| 150mm wide; horizontal; eaves | 2 | m
| 150mm wide; raking; verges | 4 | m
Party Wall Cavity Barrier; to existing blockwork; including breaking out pockets of blockwork in existing walls for the installation of the proprietary firestop at party wall; ARC T Barrier Masonry with Integral DPC Code TBM; suitably sized for cavity on site; minimum 50mm overlap with party wall leaf (Party Wall Cavity Barrier) or equal approved; fitted in strict accordance with the manufacturers instructions; making good to blockwork upon installation and ready for plastering (measured elsewhere); supply and install a continuous vertical DPC in the wall to be fitted between the firestop slab and the inside face of the outer leaf; all in accordance with TA Group's drawings and specifications
Fire insulation
| vertical; 150mm wide cavity | 11 | m
Cavity Barrier to blockwork; installation of the proprietary firestop at eaves level of the blockwork wall; ARC (or equal and approved) Cavity Stop Sock Fire Barrier- CSS150 - 150mm Lt Blue to top of entire cavity; suitably sized for cavity on site; fitted in strict accordance with the manufacturers instructions; making good to blockwork upon installation; supply and install a continuous vertical DPC in the wall to be fitted between the firestop slab and the inside face of the outer leaf; all in accordance with TA Group's drawings and specifications
Fire insulation; existing block walls
| horizontal; 150mm wide cavity | 32 | m
Fire insulation; new block walls
| horizontal; 150mm wide cavity | 5 | m
BRC bed joint reinforcement "GBF 30 W150" or equivalent; placed at 450mm c/c horizontally; installed as per manufacturers recommendations; all in accordance with TA Group's drawings and specifications
Joint Reinforcement
| 100mm wide blockwork; external mortar cover 20mm minimum | 10 | m
Movement joints; 12mm wide; filling joint with 18mm flexible closed cell polyethlene; allow for proprietary bead and flexible sealant; all in accordance with TA Group's drawings and specifications
Designed joints; existing block walls
| 12mm wide; 350mm deep; vertical; all to Architect's approval | 11 | m
Damp proof courses; 150mm laps; bedded in gauge mortar; all in accordance with TA Group's drawings and specifications
Damp Proof Courses
| horizontal; not exceeding 225mm; external leaf of cavity walls | 5 | m
| horizontal; not exceeding 225mm; backing to cills | 4 | m
| vertical; not exceeding 225mm; return in blockwork | 5 | m
| Horizontal; Cavity tray stepped across cavity over all openings | 6 | m
Sundries; creating ventilation openings; all in accordance with TA Group's drawings and specifications
Ventilation openings
| 125 x 125mm; through 350mm blockwork cavity walls | 11 | nr
Sundries; Recesses for Services Connections; ESB Meter cabinet to be installed max 2m from front of house and between 1.0m-1.2m from F.G.L; complete with Precast concrete lintel to head with stepped DPC over and proprietary uPVC service box with associated door and ducting; all in accordance with TA Group's drawings and specifications
Recesses
| built in uPVC service meter boxes; complete including associated builders work, removal and replacing any existing, creating opes, new boxes, ducting, sealants etc; ESB | 1 | item
| built in uPVC service meter boxes; complete including associated builders work, removal and replacing any existing, creating opes, new boxes, ducting, sealants etc; Telecoms | 1 | item
WOODWORK; Ironmongery, Accessories & Sundries
Cavity Wall Insulation; 110mm Unilin ECO360 (TC: 0.021W/mK) or similar approved cavity insulation; thermal conductivity 0.021W/mK; including corner boards and all ancillary detail components as required; to be supplied and fitted strictly in accordance with the manufacturers recommendations; a vertical DPC is to be fitted between the insulation and the inner face of the outer leaf at all internal & external corners; include associated accessories, such as meter box board insulation, insulated hockey sticks, and insulated cavity tray channels, and service void channels are used as necessary; all in accordance with TA Group's drawings and specifications
Thermal Insulation
| Vertical; 150mm thick; exceeding 300mm wide | 24 | m2
Provide Air-Tight Seal including adhesives to all penetrations & abutments ceilings / ground floor slab etc as required to the internal leaf of the external walls; all in accordance with TA Group and Roscommon County Councils drawings and specifications
Sundries
| Airtightness Sealing as described above | 1 | item
STEELWORK: Steelwork
Proprietary Insulated Steel Lintels; Steelite or equivalent; to suit 350mm Cavity Wall; fitted in strict accordance with manufacturers instructions; including all associated fixings, bedding; complete; all in accordance with TA Group's drawings and specifications
Lintels
| 1930mm long (incl. 150mm bearing each end) | 2 | nr
| Extra over for row of masonry mesh reinforcement for full length of front and back wall above lintels | 1 | item
GENERALLY
| The Contractor should include here for any other items he deems necessary for the completion of this element of the works as detailed on the Drawings and Specifications | 1 | item
| TOTAL (21) EXTERNAL WALLS |  |  |  | 0 |  |  | 0
(22) INTERNAL WALLS
GENERALLY
The Contractor should note the following
Notes
| 1. The Contractor's attention is drawn to the Architect's Specification, Engineer's Specification and the specification notes on the tender drawings. The requirements set out in these documents shall be deemed to be included within the Contractor's tendered rates |  | note
| 2. The Pricing Document is not a specification document. The Contractor must refer to the Designers Drawings and Specifications for full specification notes and details of the scope of works. The Contractor is deemed to have examined the drawings and read the specifications and included for same within his tender rates in the Pricing Document |  | note
BRICKWORK AND BLOCKWORK: Ancillaries to Brickwork/Blockwork
Party Wall Fireproofing; to top of existing blockwork party wall; firestop to be fitted between battens on top of roofing membrane; firestop approx 25mm between top of party wall and underside of roofing membrane; roof battens to be saw cut at mid point of party wall and battens to be replaced where necessary; Cavity barrier of wire reinforced mineral wool (50mm min) or fire resisting board in boxed eaves; fitted in strict accordance with the manufacturers instructions; making good to blockwork upon installation and ready for plastering (measured elsewhere); supply and install a continuous vertical DPC in the wall to be fitted between the firestop slab and the inside face of the outer leaf; all in accordance with TA Group's drawings and specifications
Fire insulation
| horizontal; 215mm wide blockwork party wall | 13 | m
FLOOR, WALL AND CEILING FINISHINGS: Stud Partitions
Timber stud partitions; comprising of double 100 x 44mm C16 softwood head and sole plates; 100 x 44mm vertical C16 softwood studs at 400mm centres; 100 x 44mm horizontal noggings at 900mm centres vertically; 100mm thick mineral wool acoustic insulation fixing between studs; 12.5mm Gypsum Wallboard or equal and approved to both sides; fixing screws to softwood; all joints taped and filled; all in accordance with TA Group's drawings and specifications
Partitions
| 2550mm high; sloping to stairs | 4 | m
| abutments to other finishes | 2 | nr
| forming single door openings | 1 | nr
| 2560mm high | 7 | m
| angles to partitions | 1 | nr
| abutments to other finishes | 5 | nr
| forming single door openings | 1 | nr
| ends to partitions | 1 | nr
| extra over; moisture resistant board | 5 | m2
Timber stud partitions; comprising of double 100 x 44mm C16 softwood head and sole plates; 100 x 44mm vertical C16 softwood studs at 400mm centres; 100 x 44mm horizontal noggings at 900mm centres vertically; 100mm thick mineral wool acoustic insulation fixing between studs; 12.5mm Gypsum Wallboard or equal and approved to one side; fixing screws to softwood; all joints taped and filled; all in accordance with TA Group's drawings and specifications
Partitions to Party Wall
| 2550mm high | 8 | m
| abutments to other finishes | 6 | nr
| extra over 50mm shadow gap | 8 | m
| 2560mm high | 9 | m
| abutments to other finishes | 6 | nr
| extra over; moisture resistant board | 5 | m2
| extra over 50mm shadow gap | 9 | m
Timber stud partitions; comprising of double 100 x 44mm C16 softwood head and sole plates; 100 x 44mm vertical C16 softwood studs at 400mm centres; 100 x 44mm horizontal noggings at 900mm centres vertically; 100mm thick mineral wool acoustic insulation fixing between studs; 12.5mm Gypsum Wallboard or equal and approved to one side; fixing screws to softwood; all joints taped and filled; all in accordance with TA Group's drawings and specifications
Partitions to Service Cavity Walls
| 2560mm high | 5 | m
| abutments to other finishes | 4 | nr
| extra over; moisture resistant board | 11 | m2
| extra over 50mm shadow gap | 5 | m
GENERALLY
| The Contractor should include here for any other items he deems necessary for the completion of this element of the works as detailed on the Drawings and Specifications | 1 | item
| TOTAL (22) INTERNAL WALLS |  |  |  | 0 |  |  | 0
(23) FLOORS, GALLERIES
GENERALLY
The Contractor should note the following
Notes
| 1. The Contractor's attention is drawn to the Architect's Specification, Engineer's Specification and the specification notes on the tender drawings. The requirements set out in these documents shall be deemed to be included within the Contractor's tendered rates |  | note
| 2. The Pricing Document is not a specification document. The Contractor must refer to the Designers Drawings and Specifications for full specification notes and details of the scope of works. The Contractor is deemed to have examined the drawings and read the specifications and included for same within his tender rates in the Pricing Document |  | note
WOODWORK: Structural and First Fixings
Carcassing; Softwood; sawn unless otherwise stated; structural grade; tanalised; including necessary overlaps; all in accordance with TA Group and Roscommon County Councils drawings and specifications
Carcassing
| 225 x 44; C18; floor joists; 400mm centres | 16 | m
| 225 x 75; C18; trimmers | 15 | m
| Extra for treating ends of joists preservatives | 13 | nr
| 225 x 44; C18; solid bridging to floor joists; 1200mm centres | 6 | m
WOODWORK: Ironmongery, Accessories and Sundries
Proprietary Metal Joist hangers; "Bat" or equivalent; galvanised mild steel gauge 12 to BS 2989; class Z2 coating Type C; installed as per manufacturers recommendations; all in accordance with TA Group's drawings and specifications
Accessories
| for 225 x 44mm joists; fixed to softwood joist 32mm square twisted sheradised nails | 13 | nr
Galvanised steel strap; 30x3mm steel strap; fixed to noggings; fixed at 1200mm spacings max; installed as per manufacturers recommendations; all in accordance with TA Group's drawings and specifications
Accessories
| 1200mm long | 10 | nr
WOODWORK: Boarding and Second Fixings
Tongue & groove plywood; OSB3 18mm thick; screw fixed to floor joists with galvanised mild steel screws; all in accordance with TA Group's drawings and specifications
Boarding & Sheeting
| over 300mm wide; floors | 50 | m2
WPB plywood; 18mm thick; moisture resistant; screw fixed to floor joists with galvanised mild steel screws; all in accordance with TA Group's drawings and specifications
Boarding & Sheeting
| over 300mm wide; floors | 10 | m2
GENERALLY
| The Contractor should include here for any other items he deems necessary for the completion of this element of the works as detailed on the Drawings and Specifications | 1 | item
| TOTAL (23) FLOORS, GALLERIES |  |  |  | 0 |  |  | 0
(24) STAIRS, RAMPS
GENERALLY
The Contractor should note the following
Notes
| 1. The Contractor's attention is drawn to the Architect's Specification, Engineer's Specification and the specification notes on the tender drawings. The requirements set out in these documents shall be deemed to be included within the Contractor's tendered rates |  | note
| 2. The Pricing Document is not a specification document. The Contractor must refer to the Designers Drawings and Specifications for full specification notes and details of the scope of works. The Contractor is deemed to have examined the drawings and read the specifications and included for same within his tender rates in the Pricing Document |  | note
WOODWORK: Composite Items
Staircase; Straight flight; 21mm red deal bull nosed threads; projecting 25mm from riser face; with deal risers min 15mm; screw fixing to all riser tread joints to be provided using 10 gauge screws of 38mm minimum length at centres not exceeding 225mm in accordance with I.S 158; all glued, blocked, bracketed and housed on 230x27mm whitewood strings; wall strings to be secured by means of patent frame anchors; 82x82mm newel posts shall be hardwood, square or turned to detail, and shall have strings and handrail morticed and housed thereto; Handrails shall be 60x44mm moulded white deal, housed in newel; balustrade including return on first floor landing of 25mm x25mm turned hardwood uprights at 100mm centres with vertical dimensions above pitch line; 76 x 25mm rounded and projected red deal nosing pieces to landing steps at top of stairs; include for 18mm birch paneling; bottom step to be 985mm wide and projecting past bottom newel post; the whole shall be constructed in accordance with the best possible stair construction practice; all in accordance with TA Group's drawings and specifications
Composite Items
| Staircase units; Straight Shape; 14 nr risers, 235mm wide treads, 192mm high risers, 900mm overall width, 2700mm overall rise | 1 | item
Balustrades; 82x82x1100mm high square profile red deal Newel Posts with chamfered profile at each corner; posts are located at ends, landings and corners of balustrades; newel posts to be capped with 115x115mm White Oak Newel Post cappings; 44x60mm handrails to top of balustrade with a housing to accept stair spindles; the exact profile to be selected by Architect and agreed with contractor prior to manufacturing; white oak fillet pieces to be fitted between spindles to finish flush handrails; base rails are to be fitted along the top of the stairs strings and horizontally along landings; with red deal fillet pieces fitted between spindles to finish flush with base rail; base rail to incorporate 5mm square shadow gap detail as per Architects details; stair spindles to be 41x41mm square profile red deal spindles chamfered edges; including all associated supports, anchors, bracketing to blockwork & timber backgrounds etc.; all in accordance with TA Group's drawings and specifications
Balustrades
| overall height 1100mm; horizontal | 2.6 | m
| overall height 1100mm; raking to slope of the stairs | 9 | m
PAINTING AND DECORATING: Painting
Cleaning, seal knotting and stopping; primed; 3 coats of Varnish; including all associated preparation work etc.; all in accordance with TA Group's drawings and specifications
General surfaces
| Newell Posts Cappings; '115x115mm; isolated areas | 6 | nr
Second Fixings
| Handrail; horizontal; not exceeding 300mm girth | 2.6 | m
| Handrail; raking; not exceeding 300mm girth | 9 | m
Cleaning, seal knotting and stopping; primed; 1 coat of Aluminium Wood Primer; 2 coats of Satinwood; colour to be selected by Architect; including all associated preparation work etc.; all in accordance with TA Group's drawings and specifications
General surfaces
| newell posts; 82x82 x1100mm high; isolated areas | 6 | nr
Second Fixings
| staircase areas; threads; girth not exceeding 300mm | 15 | m
| staircase areas; risers; girth not exceeding 300mm | 15 | m
Balustrades
| open type; horizontal; including all associated railings and spindles | 5.7 | m2
| open type; raking; including all associated railings and spindles | 18 | m2
GENERALLY
| The Contractor should include here for any other items he deems necessary for the completion of this element of the works as detailed on the Drawings and Specifications | 1 | item
| TOTAL (24) STAIRS, RAMPS |  |  |  | 0 |  |  | 0
(27) ROOFS
GENERALLY
The Contractor should note the following
Notes
| 1. The Contractor's attention is drawn to the Architect's Specification, Engineer's Specification and the specification notes on the tender drawings. The requirements set out in these documents shall be deemed to be included within the Contractor's tendered rates |  | note
| 2. The Pricing Document is not a specification document. The Contractor must refer to the Designers Drawings and Specifications for full specification notes and details of the scope of works. The Contractor is deemed to have examined the drawings and read the specifications and included for same within his tender rates in the Pricing Document |  | note
| 3. The main contractor is to ensure that the roof truss manufacturer is to take all site dimensions necessary (approx sizes given below), produce all shop drawings & design calculations & submit them to the structural engineer for approval 3 weeks minimum prior to the fabrication of the roof. No fabrication is to take place without the structural engineers consent |  | item
| 4. All relevant paperwork and certification for the roof trusses is to be forwarded to the structural engineer and assigned certifier as trusses are delivered to site. Ensure that trusses are not notched or drilled to accommodate services. |  | item
WOODWORK: Structural & First Fixings
Prefabricated roof trusses; NSAI approved prefabricated roof trusses to suppliers design; include for certification as required by Assigned Certifier; at 400mm centres; all roof timbers to be pressure treated; connect roof truss to wall plate using proprietary truss clips and existing roof trusses in accordance with manufacturers instructions; roof truss plan indicative, along with spans and number of trusses; all to contractors design and certification; including all necessary interaction and tying in to existing roof structure, timber bracing, purlins, hips, ridge boards, tilting fillets, struts, gable ladders, truss clips, fixings etc; complete; all to Engineers Approval; all in accordance with TA Group's drawings and specifications
Pre-fabricated; pitched roof trusses
| 10495mm approx overall span; main roof | 8 | nr
| extra over for works to existing trusses at chimneys where the chimneys are being blocked up | 1 | item
Carcassing; Softwood; sawn unless otherwise stated; structural grade; tanalised; timber construction shall conform with EN1995 Eurocode 5: Design of timber structures; timber grades and sizes to be in accordance with BS4978 & BS EN 60146 respectively; including necessary overlaps; all in accordance with TA Group's drawings and specifications
Carcassing
| 225 x 44mm; C16; ridge board | 4 | m
| 225 x 75mm; C16 water tank supports | 6 | m
| 225 x 44mm; C16 spliced rafter to existing rafters | 18 | m
First Fixings
| backing for fascia and barge; 50x 50mm | 37 | m
| soffit support; 50 x 50mm; fixed to blockwork | 37 | m
Carcassing; Bay Roof
| 100 x 75mm wallplate; bolted to concrete blockwork and including approved M12 anchors, 200mm long at 1200mm centres; dpc under wall plate | 2 | m
| 225 x 44mm; C16; ridge board | 3 | m
| 225 x 44mm; C16; joists | 7 | m
| 225 x 44mm; C16 rafters | 20 | m
| 100 x 50mm; tilting fillet | 2 | m
First Fixings
| backing for fascia and barge; 50x 50mm | 6 | m
| soffit support; 50 x 50mm; fixed to blockwork | 6 | m
Labours; splicing end of existing rafters
| splicing to end of all existing rafters at eaves; new C16 spliced end rafter to be bolted to existing rafter at 3 locations; as per details | 20 | nr
WOODWORK: Boarding & second fixing
WBP plywood; 18mm thick; screw fixed to timber joists with galvanised mild steel screws; all in accordance with TA Group's drawings and specifications
Boarding & Sheeting
| backings for fascia and barge; 240 x 25mm | 37 | m
| backings for soffit; 225 x 25mm | 37 | m
| support for water tank | 4 | m2
| walkway to tank | 3 | m2
| valley board; 450mm wide complete | 6 | m
WOODWORK: Ironmongery, Accessories and Sundries
Galvanised mild steel wall plate anchor straps; "Bat" or equivalent; 150mm bend at one end; pre-drilled; fixed to blockwork with proprietary fixings; including all necessary fixings; 4 nr to wall, 3 nr to truss and 2 nr to wall plate; all in accordance with TA Group's drawings and specifications
Accessories
| 32 x 2.5 x 1200mm | 6 | nr
Insulation; Mineral Wool insulation; 300mm thick; 150mm laid between joists and 150mm over; thermal conductivity of 0.044w/mk; required u-value of 0.13W/m2k; all in accordance with TA Group's drawings and specifications
Thermal Insulation
| horizontal; 300mm thick; exceeding 300mm | 60 | m2
| raking; eaves; 300mm thick; exceeding 300mm | 15 | m2
GENERALLY
| The Contractor should include here for any other items he deems necessary for the completion of this element of the works as detailed on the Drawings and Specifications | 1 | item
| TOTAL (27) ROOFS |  |  |  | 0 |  |  | 0
(31) EXTERNAL WALL: COMPLETIONS
GENERALLY
The Contractor should note the following
Notes
| 1. The Contractor's attention is drawn to the Architect's Specification, Engineer's Specification and the specification notes on the tender drawings. The requirements set out in these documents shall be deemed to be included within the Contractor's tendered rates |  | note
| 2. The Pricing Document is not a specification document. The Contractor must refer to the Designers Drawings and Specifications for full specification notes and details of the scope of works. The Contractor is deemed to have examined the drawings and read the specifications and included for same within his tender rates in the Pricing Document |  | note
BRICKWORK AND BLOCKWORK: Ancillaries to Brickwork/Blockwork
Sundries; Ventilation openings; positioned over the internal opening of the cavity sleeve and fixed to the wall using screws and wall plugs; including vents, pipework and covers; all in accordance with Architects Drawings & Specification
Ventilation Openings
| Aereco BXC1842 or equally approved humidy sensitive units | 3 | nr
| Aereco BXC275 or equally approved humidy sensitive units | 2 | nr
| Aereco EHT acoustic kit with Aereco EHT humidity sensitive air inlets or equal approved; with external canopy & insect grille | 5 | nr
WOODWORK: Boarding & Second fixings
Window boards; white deal; include for notching and mechanically fixing to external blockwork wall; bullnosed edge; painted; including all associated fixings, sealants; complete; all in accordance with TA Group's drawings and specifications
Second fixings
| 200 x 19mm thick; bullnose | 9 | m
METALWORK: Non-Structural
Note:
| the composite item is deemed to include all component items shown on the Architect's drawings i.e. slips, stops, beads, etc., glass, in-tumescent material and smoke stops required to achieve the required fire rating |  | note
| frame anchors and all mortices and holes together rockwool/non-combustible expanding foam packing between the frame and structure of all fire rated doorsets and framesets is deemed to be included |  | note
uPVC windows and doors; RAL 7015 Slate Grey; double glazed; draft proof seals; Argon-filled soft low-e windows cavity; U-Value min 1.2; manufacturers certs to be obtained and provided to the assigned certifier; sample of windows and doors to be provided before ordering; all bedroom windows to be in compliance with current building regulations to allow adequate means of escape; child safety restrictors to be fitted to bedroom windows; non-lockable handles to be fitted; doors and windows to include all necessary ironmongery, all fittings, fixings, sealants etc.; complete; all in accordance with TA Group's drawings and specifications
Windows; Composite Items
| 580 x 1080mm overall size; Type H | 1 | nr
| extra over for glazing being Opaque | 1 | nr
| 580 x 1080mm overall size; Type H-A | 1 | nr
| 1100 x 1200mm overall size; Type F | 1 | nr
| 1200 x 1200mm overall size; Type M | 1 | nr
| 1200 x 1200mm overall size; Type M-A | 1 | nr
| 1500 x 1200mm overall size; type G | 3 | nr
| extra over on above for fitting child safety restrictors to bedroom windows | 3 | nr
Front door; Composite Single leaf door; Argon-filled soft low-e windows cavity; U-Value min 1.2; receiver type on external doors to be of the hooked type, 5point locking system; manufacturers certs to be obtained and provided to the assigned certifier; sample of doors to be provided before ordering; doors to include all necessary ironmongery; front door to have maximum threshold height of 15mm, exposed edges chamfered; all doors to comply with Technical Guidance Documents Part 'M' for disabled access & Part 'B' for Fire Regulations; including all ironmongery, fittings, fixings, sealants, etc.; complete; all in accordance with TA Group's drawings and specifications
Doors; Composite Items
| 1500 x 2100mm high overall size ; 1000 x 2100mm high front door including 500mm x 2100 high glazed side screen | 1 | nr
Rear door; Composite Single leaf door; full panel to be safety glass; double glazed; draft proof seals; Argon-filled soft low-e windows cavity; U-Value min 1.2; receiver type on external doors to be of the hooked type, 5point locking system; manufacturers certs to be obtained and provided to the assigned certifier; sample of doors to be provided before ordering; doors to include all necessary ironmongery; front door to have maximum threshold height of 15mm, exposed edges chamfered; all doors to comply with Technical Guidance Documents Part 'M' for disabled access & Part 'B' for Fire Regulations; including all ironmongery, fittings, fixings, sealants, etc.; complete; all in accordance with TA Group's drawings and specifications
Doors; Composite Items
| 1000 x 2100mm high overall size | 1 | nr
PAINTING AND DECORATING: Painting
Painting; one coat aluminum primer, to the contact faces of members fixed permanently to blockwork or the like; all in accordance with TA Group's drawings and specifications
General surfaces
| not exceeding 300mm girth; back of window boards | 9 | m
Painting; prepare, knot, prime, stop, spot primer, one coat Sadolins PX65 in stain to be selected; two coats Sadolins Top Coat Lacquer; all in accordance with TA Group's drawings and specifications
General surfaces
| not exceeding 300mm girth; window boards | 9 | m
GENERALLY
| The Contractor should include here for any other items he deems necessary for the completion of this element of the works as detailed on the Drawings and Specifications | 1 | item
| TOTAL (31) EXTERNAL WALL: COMPLETIONS |  |  |  | 0 |  |  | 0
(32) INTERNAL WALL: COMPLETIONS
GENERALLY
The Contractor should note the following
Notes
| 1. The Contractor's attention is drawn to the Architect's Specification, Engineer's Specification and the specification notes on the tender drawings. The requirements set out in these documents shall be deemed to be included within the Contractor's tendered rates |  | note
| 2. The Pricing Document is not a specification document. The Contractor must refer to the Designers Drawings and Specifications for full specification notes and details of the scope of works. The Contractor is deemed to have examined the drawings and read the specifications and included for same within his tender rates in the Pricing Document |  | note
WOODWORK: Boarding & Second Fixing
Deal Architraves; 75mm x 20mm splayed; wrought unless otherwise stated; fixed and plugged to blockwork and timber backgrounds; all in accordance with TA Group's drawings and specifications
Second fixings
| Architraves; 75 x 20mm; splayed | 98 | m
WOODWORK: Composite Items
Note:
| the composite item is deemed to include all component items shown on the Architect's drawings (except ironmongery) i.e. slips, stops beads ., glass, in-tumescent material and smoke stops required to achieve the required fire rating |  | note
| frame anchors and all mortices and holes together rockwool/non-combustible expanding foam packing between the frame and structure of all fire rated doorsets and framesets is deemed to be included |  | note
Softwood; Red Deal; wrought; selected; matched for grain and colour; approved Hilti fixings; countersinking and flush pelleting; all in accordance with TA Group's drawings and specifications
Framing
| jambs and heads; ex 150 x 50mm; splayed - 1; rebated - 1 | 48 | m
Doors; Internal wood flush doors to be 44mm solid core flush internal door with hardwood veneer facing; factory primed; manufacturer to contractors choice; solid core door tested to BS EN 1634-1:2014; sample door to be approved in writing before an order is placed; facings to be 4mm thick plywood facings both sides and lippings to be hardwood lipping’s to two long edges; primed by manufacturer for site painting; all internal door leaves to be fitted with a minimum 18mm gap between finished floor Level and door leaf due to ventilation requirements (CMEV); locks and handles to be brass Sonnato BW450PB with 4 steel butt hinges per door and door stops to be fitted to all doors; including all fixings, fittings, ironmongery, etc; complete; all in accordance with TA Group's drawings and specifications
Single doors
| Type A; 960 x 2110mm overall size | 2 | nr
| Type B; 915 x 2110mm overall size | 6 | nr
| Type C; 700 x 2110mm overall size; altered to suit staircase | 1 | nr
Doors; Glazed Internal wood flush doors to be 44mm solid core flush internal door with hardwood veneer facing; factory primed; manufacturer to contractors choice; glazed to be toughened safety glass and sealed; solid core door tested to BS EN 1634-1:2014; sample door to be approved in writing before an order is placed; facings to be 4mm thick plywood facings both sides and lippings to be hardwood lipping’s to two long edges; primed by manufacturer for site painting; all internal door leaves to be fitted with a minimum 18mm gap between finished floor Level and door leaf due to ventilation requirements (CMEV); locks and handles to be brass Sonnato BW450PB with 4 steel butt hinges per door and door stops to be fitted to all doors; including all fixings, fittings, ironmongery, etc; complete; all in accordance with TA Group's drawings and specifications
Double Doors
| Type D; 1580 x 2090 overall size | 1 | nr
PAINTING AND DECORATING: Painting
Painting; one coat aluminum primer, to the contact faces of members fixed permanently to blockwork or the like; all in accordance with TA Group's drawings and specifications
General surfaces
| not exceeding 300mm girth; backs of door frames and architraves | 145 | m
Painting; prepare, knot, prime, stop primer; two coats undercoat; one coat full satin wood paint; all in accordance with TA Group's drawings and specifications
General surfaces
| not exceeding 300mm girth; door frames and architraves | 145 | m
| over 300mm wide | 41 | m2
WOODWORK: Ironmongery, Accessories and Sundries
Supply and fix the following ironmongery to doors; assemble & fit carefully all ironmongery using fastenings with matching finish supplied by the ironmongery supplier; sample to be provided for approval; prevent damage to ironmongery & adjacent surfaces; prior to handover ensure that all ironmongery functions correctly; adjust and lubricate as necessary to ensure correct functioning; all as per Architects specification
Ironmongery
| Brass 'Sonnato BW450PB' Handles and Lever | 11 | nr
| Mortice locks and receivers | 11 | nr
| steel butt hinges | 44 | nr
| door stops | 11 | nr
GENERALLY
| The Contractor should include here for any other items he deems necessary for the completion of this element of the works as detailed on the Drawings and Specifications | 1 | item
| TOTAL (32) INTERNAL WALL: COMPLETIONS |  |  |  | 0 |  |  | 0
(--) AIRTIGHTNESS & BER TESTS
GENERALLY
The Contractor should note the following
Notes
| 1. The Contractor's attention is drawn to the Architect's Specification, Engineer's Specification and the specification notes on the tender drawings. The requirements set out in these documents shall be deemed to be included within the Contractor's tendered rates |  | note
| 2. The Pricing Document is not a specification document. The Contractor must refer to the Designers Drawings and Specifications for full specification notes and details of the scope of works. The Contractor is deemed to have examined the drawings and read the specifications and included for same within his tender rates in the Pricing Document |  | note
| 3. Ensure continuity of insulation to limit thermal bridging around windows, doors, other wall openings and at any junctions between elements as required by TGD L Conservation of Fuel & Energy - Dwellings 2019. Refer to the document ' Limiting Air Infiltration - Acceptable Construction details' | 1 | item
(--) AIRTIGHTNESS
Airtightness Membrane; Isover Vario KM Duplex UV or equal and approved air-tightness membrane; to all ceilings under attic spaces to the houses prior to fitting plasterboard; membrane to be installed strictly in accordance with the manufacturers recommendations; include for all necessary proprietary adhesive tapes, laps, allowing for sealing any ducts, wiring, pipes going through membrane etc. as recommended by the manufacturer; all in accordance with TA Group's drawings and specifications
Membrane
| exceeding 300mm wide; horizontal | 60 | m2
Airtightness Taping; Contega Solido SL 2 ply air tightness window sealing plastering tape or equivalent all around window & door opes internally after fitting windows & doors but before plastering the walls; prior to fitting windowboards; tape to be fitted strictly in accordance with the manufacturers recommendations; including Orcon F flexible sealant to all junctions between the windows/doors and walls, internally and externally; ensuring a good airtight seal; all in accordance with TA Group's drawings and specifications
Airtightness Tape; to External Opes
| not exceeding 300mm wide; reveals | 51 | m
Airtightness Testing; contractor is to include for carrying out an air tightness test; the required result is air permeability rate (Q50) of not greater than 4 cubic metres per hour per square metre of exposed envelope area, to allow an entry into the deap software for adjusted result of air permeability test in AC/H adj of not greater than 0.2; including all associated site visits, testing, survey, reporting and certification; complete; all in accordance with TA Group's drawings and specifications
Airtightness Testing
| generally | 1 | nr
(--) BER TESTING
Contractor is to provide BER certificate on completion of construction - minimum acceptable BER rating is A2; contractor is to provide certificates to confirm u-values of materials used to M&E Engineers to provide BER certificate on completion of construction; including all associated site visits, testing, survey, reporting and certification; complete; all in accordance with TA Group's drawings and specifications
Building Energy Rating (BER) Certificate
| generally | 1 | nr
GENERALLY
| The Contractor should include here for any other items he deems necessary for the completion of this element of the works as detailed on the Drawings and Specifications | 1 | item
| TOTAL (--) AIRTIGHTNESS & BER TESTS |  |  |  | 0 |  |  | 0
(37) ROOF COMPLETIONS
GENERALLY
The Contractor should note the following
Notes
| 1. The Contractor's attention is drawn to the Architect's Specification, Engineer's Specification and the specification notes on the tender drawings. The requirements set out in these documents shall be deemed to be included within the Contractor's tendered rates |  | note
| 2. The Pricing Document is not a specification document. The Contractor must refer to the Designers Drawings and Specifications for full specification notes and details of the scope of works. The Contractor is deemed to have examined the drawings and read the specifications and included for same within his tender rates in the Pricing Document |  | note
WOODWORK: Composite Items
Loft Access Trap Door & Folding Ladder; insulated airtight hatch; stira or similar approved; contractor to allow for forming hatch in first floor ceiling and hatch shall be accommodated within the truss spacing; the attic hatch to airtight and insulated with half hour fire rated protection as per Part B of the Building Regulations; the hatch shall be finished with 75x19mm painted architrave to perimeter of hatch; including all associated framing, door, hinges, foldable ladder, railings, fittings, ironmongery, insulation, fire-rating & airtightness requirements etc; complete; fitted as per manufacturers instructions; all in accordance with TA Group's drawings and specifications
Composite Item
| Loft Access Trap Door & Ladder; 900x600mm | 1 | nr
GENERALLY
| The Contractor should include here for any other items he deems necessary for the completion of this element of the works as detailed on the Drawings and Specifications | 1 | item
| TOTAL (37) ROOF COMPLETIONS |  |  |  | 0 |  |  | 0
(41) WALL FINISHES EXTERNALLY
GENERALLY
The Contractor should note the following
Notes
| 1. The Contractor's attention is drawn to the Architect's Specification, Engineer's Specification and the specification notes on the tender drawings. The requirements set out in these documents shall be deemed to be included within the Contractor's tendered rates |  | note
| 2. The Pricing Document is not a specification document. The Contractor must refer to the Designers Drawings and Specifications for full specification notes and details of the scope of works. The Contractor is deemed to have examined the drawings and read the specifications and included for same within his tender rates in the Pricing Document |  | note
FLOOR WALL AND CEILING FINISHES: In-Situ Finishes
External Plastering; Mortar; scud, render and float in cement and sand (1:3); 3nr coats; waterproofed with approved compound; smooth plaster finish; 22mm thick work; to blockwork base; including all necessary expanded metal angle bead to reveals and corners as required; all in accordance with TA Group's drawings and specifications
Walls; to blockwork base
| over 300mm wide | 24 | m2
Reveals; to blockwork base
| not exceeding 300mm wide | 8 | m
External Plastering; mortar; scud, render and float in cement and sand (1:3); 3nr coats; waterproofed approved compound; smooth plaster finish; 25mm thick work; to blockwork base; including all necessary expanded metal angle bead to reveals and corners as required; all in accordance with TA Group's drawings and specifications
Walls; to existing blockwork base
| over 300mm wide | 15 | m2
External Plastering; render and float in cement and sand (1:3); on top of existing plaster finish; waterproofed approved compound; smooth plaster finish; 12.5mm thick; to existing plaster base; including all necessary expanded metal angle bead to reveals and corners as required; all in accordance with TA Group's drawings and specifications
Walls; to existing plaster base
| over 300mm wide | 182 | m2
Reveals; to existing plaster base
| not exceeding 300mm wide | 39 | m
PAINTING AND DECORATING: Painting
External Painting; preparing and painting one coat primer and three coats Dulux Weathershield Smooth Masonry or similar approved external paint; colour to be selected; three different colours to be used; colours to be selected by Engineer; including cleaning down and all preparatory works as necessary prior to painting; all in accordance with TA Group's drawings and specifications
Walls
| over 300mm wide | 199 | m2
Reveals; to blockwork base
| not exceeding 300mm wide | 39 | m
Cills;
| not exceeding 300mm wide | 10 | m
GENERALLY
| The Contractor should include here for any other items he deems necessary for the completion of this element of the works as detailed on the Drawings and Specifications | 1 | item
| TOTAL (41) WALL FINISHES EXTERNALLY |  |  |  | 0 |  |  | 0
(42) WALL FINISHES INTERNALLY
GENERALLY
The Contractor should note the following
Notes
| 1. The Contractor's attention is drawn to the Architect's Specification, Engineer's Specification and the specification notes on the tender drawings. The requirements set out in these documents shall be deemed to be included within the Contractor's tendered rates |  | note
| 2. The Pricing Document is not a specification document. The Contractor must refer to the Designers Drawings and Specifications for full specification notes and details of the scope of works. The Contractor is deemed to have examined the drawings and read the specifications and included for same within his tender rates in the Pricing Document |  | note
FLOOR WALL AND CEILING FINISHES: In-Situ Finishes
Internal Plastering; scud; render and float in cement mortar (1:3); to blockwork base; 12mm thick; including all necessary plaster angle beads to reveals and corners as required; all in accordance with TA Group's drawings and specifications
Walls
| over 300mm wide; beds and backings for wall tiles | 69 | m2
Internal Plastering; plaster, scud, render and float in cement mortar (1:3); 10mm thick; second coat of Gyplite finishing plaster, 3mm thick; including all necessary plaster beads; to blockwork base; all in accordance with TA Group's drawings and specifications
Walls; Blockwork Base
| over 300mm wide | 20 | m2
| not exceeding 300mm wide | 8 | m
Internal Plastering; render and float in cement mortar; to existing internal plastered walls; gyplite finishing plaster; including all necessary plaster angle beads to reveals and corners as required; all in accordance with TA Group's drawings and specifications
Walls Existing Plasterwork Base
| over 300mm wide | 170 | m2
Internal Plastering; Gypsum Pinnacle skim coat plaster; steel trowelled to a smooth finish; 5mm thick; to plasterboard base; including all necessary plaster angle beads to reveals and corners as required; all in accordance with TA Group's drawings and specifications
Walls
| not exceeding 300mm wide | 35 | m
| over 300mm wide | 87 | m2
Walls; existing
| over 300mm wide | 106 | m2
FLOOR WALL AND CEILING FINISHES: Board Finishes
Service Void to Soil Vent Pipes; pipe to be boxed in using 25x50mm treated timber battens and lined with 15mm gyproc moisture resistant plasterboard; all in accordance with TA Group and Roscommon County Councils drawings and specifications
SVP Box Sections
| 175x175x 4900mm high | 1 | nr
Plasterboard to Reveals; 26.5mm insulated plasterboard mechanically fixed to blockwork walls with galvanised steel fixings; all as per Architects drawings and specifications
Walls
| not exceeding 300mm wide | 35 | m
FLOOR WALL AND CEILING FINISHINGS: Tile, Slab and Mosaic Finishes
Wall tiling; Pilkington Ceramic or equally approved; 150 x 150 x 5.5mm thick; including all cutting and trims; fixed with appropriate adhesive and grout in accordance with manufacturers instructions; all in accordance with TA Group's drawings and specifications
Walls
| over 300mm wide; kitchen splashback | 5 | m2
Wall tiling; Pilkington Ceramic or equally approved; 150 x 150 x 5.5mm thick; white flat gloss, glazed ceramic tiles with bevelled edge; including all cutting and trims; fixed with flexible adhesive and grout in accordance with manufacturers instructions; all in accordance with TA Group's drawings and specifications
Walls
| over 300mm wide; bath walls and WHB splashback | 64 | m2
| extra over; for primer and tanking before tiling | 64 | m2
PAINTING AND DECORATING: Painting
Internal Painting; preparing and painting one coat sealer; three coats of soft sheen emulsion; to plastered blockwork and plasterboard bases; colour to be confirmed on site; including cleaning down and all preparatory works as necessary prior to painting; all in accordance with TA Group's drawings and specifications
Walls; plaster base
| not exceeding 300mm wide | 35 | m
| over 300mm wide | 296 | m2
GENERALLY
| The Contractor should include here for any other items he deems necessary for the completion of this element of the works as detailed on the Drawings and Specifications | 1 | item
| TOTAL (42) WALL FINISHES INTERNALLY |  |  |  | 0 |  |  | 0
(43) FLOOR FINISHES
GENERALLY
The Contractor should note the following
Notes
| 1. The Contractor's attention is drawn to the Architect's Specification, Engineer's Specification and the specification notes on the tender drawings. The requirements set out in these documents shall be deemed to be included within the Contractor's tendered rates |  | note
| 2. The Pricing Document is not a specification document. The Contractor must refer to the Designers Drawings and Specifications for full specification notes and details of the scope of works. The Contractor is deemed to have examined the drawings and read the specifications and included for same within his tender rates in the Pricing Document |  | note
WOODWORK: Boarding & Second Fixings
Skirtings; Softwood; Pine; wrought; selected; matched for grain and colour; bullnosed detail; mechanically fixed to walls; include for countersinking, flush pellating, to be filled, primed, undercoated; all in accordance with TA Group's drawings and specifications
Second fixings
| skirtings; 112 x 20mm; bullnosed | 117 | m
Softwood; White/Red Deal; wrought; selected; matched for grain and colour; approved Hilti fixings; countersinking and flush pelleting; all in accordance with TA Group's drawings and specifications
Second fixings
| 22mm door saddles | 10 | m
PAINTING AND DECORATING: Painting
Internal Painting; cleaning, knotting and stopping; spot priming; one coat aluminum primer; carried out off-site before fixing members; all in accordance with TA Group's drawings and specifications
General surfaces
| not exceeding 300mm girth; backs of skirtings | 117 | m
| door saddles | 10 | m
Internal Painting; cleaning, knotting and stopping; spot priming; one coat primer; two undercoats; one coat satin wood; all in accordance with TA Group's drawings and specifications
General surfaces
| not exceeding 300mm girth; skirtings | 117 | m
Internal Painting; apply two coats of clear varnish to saddle board, include for filling, sanding and sealing all joints to adjacent surfaces; all in accordance with TA Group's drawings and specifications
General surfaces
| not exceeding 300mm girth; door saddles | 10 | m
FLOOR WALL AND CEILING FINISHES: Tile, Slab and Mosaic Finishes
Floor tiling; 300 x 300 x 8mm thick; Pilkington ceramic porcelain floor tiles or equivalent and approved; Slip-resistance PTV rating >36 using Slider 55/96 slip rating to DIN 51097; to toilets; colour of tiles to be selected by Architect within same price range; including all cutting, grout, fittings, trims, perimeter beads, sealants, etc.; fixed onto a solid bed of BAL or equivalent flexible adhesive to a thickness recommended by tile supplier; allow for joints, provisions for movement and that the ground floor is to have underfloor heating; grout colour to be selected by Architect; as per manufacturers instructions; all in accordance with TA Group's drawings and specifications
Floors; concrete base
| over 300mm wide; | 4 | m2
Floors; timber base
| over 300mm wide; | 10 | m2
Skirting; plaster base
| 150mm high | 25 | m
Floor tiling; 600 x 600 x 8mm thick; Pilkington ceramic floor tiles or equivalent and approved; Slip-resistance PTV rating >36 using Slider 55/96 slip rating to DIN 51097; to kitchen; colour of tiles to be selected by Architect within same price range; including all cutting, grout, fittings, trims, perimeter beads, sealants, etc.; fixed onto a solid bed of BAL or equivalent flexible adhesive to a thickness recommended by tile supplier; allow for joints, provisions for movement and that the ground floor is to have underfloor heating; grout colour to be selected by Architect; as per manufacturers instructions; all in accordance with TA Group's drawings and specifications
Floors; concrete base
| over 300mm wide; | 21 | m2
PREPARATION FOR ALL FLOOR FINISHES :
Note: Without prejudice to Section O of the ARM4 the following items are included as:
Sub floor preparation for floor coverings; including all associated preparation work, floor leveling compound and DPM underlay if required; ensure moisture reading is taken and the correct moisture content has been achieved prior to installation of the proposed floor coverings; all moisture content readings to be reported to the Architect prior to commencement of floor finishes; relative humidity above substrate when tested with a hygrometer: include testing to all corners, around perimeter, and random points; all in strict accordance with the floor finish manufacturer's instructions; all in accordance with TA Group's drawings and specifications
Achieving required moisture content in concrete floors prior to laying floor finish
| floors; greater than 300mm wide | 24 | m2
GENERALLY
| The Contractor should include here for any other items he deems necessary for the completion of this element of the works as detailed on the Drawings and Specifications | 1 | item
| TOTAL (43) FLOOR FINISHES |  |  |  | 0 |  |  | 0
(45) CEILING FINISHES
GENERALLY
The Contractor should note the following
Notes
| 1. The Contractor's attention is drawn to the Architect's Specification, Engineer's Specification and the specification notes on the tender drawings. The requirements set out in these documents shall be deemed to be included within the Contractor's tendered rates |  | note
| 2. The Pricing Document is not a specification document. The Contractor must refer to the Designers Drawings and Specifications for full specification notes and details of the scope of works. The Contractor is deemed to have examined the drawings and read the specifications and included for same within his tender rates in the Pricing Document |  | note
FLOOR WALL AND CEILING FINISHINGS: In-Situ Finishes
Plaster; Gypsum Pinnacle skim coat plaster; steel trowelled to a smooth finish; 5mm thick; to plasterboard base; all in accordance with TA Group and Roscommon County Councils drawings and specifications
Ceilings; to plasterboard base
| over 300mm wide | 118 | m2
FLOOR WALL AND CEILING FINISHINGS: Board Finishes
Plasterboard; one layer of Gyproc foil-backed plasterboard; fixing with galvanised clout nails; filling joints and spotting nail holes; 15mm thick; all in accordance with TA Group's drawings and specifications
Ceilings
| over 300mm wide | 118 | m2
| extra over for Moisture Resistant Slabs; to bathrooms | 10 | m2
| extra over for 50x32mm counter battens at 400mm centres to ceilings; prior to installation of plasterboard | 118 | m2
PAINTING AND DECORATING: Painting
Internal Painting; preparing and painting one coat sealer; three coats of soft sheen emulsion; to plastered blockwork and plasterboard bases; colour to be confirmed on site; including cleaning down and all preparatory works as necessary prior to painting; all in accordance with TA Group's drawings and specifications
Ceilings; plaster base
| over 300mm wide | 118 | m2
GENERALLY
| The Contractor should include here for any other items he deems necessary for the completion of this element of the works as detailed on the Drawings and Specifications | 1 | item
| TOTAL (45) CEILING FINISHES |  |  |  | 0 |  |  | 0
(47) ROOF FINISHES
GENERALLY
The Contractor should note the following
Notes
| 1. The Contractor's attention is drawn to the Architect's Specification, Engineer's Specification and the specification notes on the tender drawings. The requirements set out in these documents shall be deemed to be included within the Contractor's tendered rates |  | note
| 2. The Pricing Document is not a specification document. The Contractor must refer to the Designers Drawings and Specifications for full specification notes and details of the scope of works. The Contractor is deemed to have examined the drawings and read the specifications and included for same within his tender rates in the Pricing Document |  | note
ROOFING CLADDING AND WATERPROOFING: Slate & Tile Roofing
Concrete roof tiles to I.S. 3; "Roadstone" or equivalent flat interlocking tiles; black in colour; including vent tiles as necessary; 44 x 35mm softwood battens and counter battens; pressure impregnated preservative; including Tyvec or equivalent grade reinforced roofing felt to IS 36, type 1F, 400 laps; fixed with galvanised clout nails at 75mm centres; fixed in accordance with the manufacturers instructions; all in accordance with TA Group's and specifications
Coverings
| Main Roof; over 300mm wide; sloping less than or equal to 35 degrees | 102 | m2
Eaves
| double course at eaves; including Roll Out Rafter Vent Tray; 300mm deep | 15 | m
Verges
| dry verge system to verges | 29 | m
Ridges
| concrete ridge tile; with continuous dry ridge ventilation strip as per details | 6 | m
Black uPVC fascia, barge and soffit's; 225mm overhang; with 10mm continuous ventilation gap between soffit and fascia/barge; including all support work and timber backings necessary; installed as per manufacturer's instructions and recommendations; all in accordance with TA Group's drawings and specifications
Fascia board; fixed to timber backings
| 225mm wide | 15 | m
Barge board; fixed to timber backings
| 225mm wide | 29 | m
Soffit board; fixed to timber backings
| 225mm wide | 43 | m
Special fittings; ventilation strip; Glidevale or equal approved; fixing in accordance with manufacturers instructions; all in accordance with TA Group's drawings and specifications
Roof Ventilation
| over fascia eaves ventilators | 15 | m
| continuous dry ridge ventilation strip | 10 | m
Special fittings; roof vent tile; to be provided at front and rear; fixing in accordance with manufacturers instructions; all in accordance with TA Group's drawings and specifications
Roof Ventilation
| Roof Vent Tile | 4 | nr
Special fittings; Mechanical Air Extract Exhaust; fixed through roof vent tile; fixing in accordance with manufacturers instructions; all in accordance with TA Group's and CMD's drawings and specifications
Roof Ventilation
| Mechanical Air Extract Exhaust | 2 | nr
Special fittings; Roll Out Rafter Vent Tray; 300mm; fixed to rafters; fixing in accordance with manufacturers instructions; all in accordance with TA Group's drawings and specifications
Roof Ventilation
| Roll Out Rafter Vent Tray | 29 | m
Valley details; tilting fillets with mortar bedded in undercloak; code 5 lead flashing treated with patination oil on 1000gauge DPC secondary lining on 22mm thick EN 636 Class 1 Marine Plywood Valley Boards between rafters; all as per TA Group's drawings and specifications
Valleys
| as described above | 6 | m
GENERALLY
| The Contractor should include here for any other items he deems necessary for the completion of this element of the works as detailed on the Drawings and Specifications | 1 | item
| TOTAL (47) ROOF FINISHES |  |  |  | 0 |  |  | 0
(52) DRAINAGE & REFUSE DISPOSAL
GENERALLY
The Contractor should note the following
Notes
| 1. The Contractor's attention is drawn to the Architect's Specification, Engineer's Specification and the specification notes on the tender drawings. The requirements set out in these documents shall be deemed to be included within the Contractor's tendered rates |  | note
| 2. The Pricing Document is not a specification document. The Contractor must refer to the Designers Drawings and Specifications for full specification notes and details of the scope of works. The Contractor is deemed to have examined the drawings and read the specifications and included for same within his tender rates in the Pricing Document |  | note
DRAINAGE: Disposal Above Ground
Gutters; black uPVC; standard fittings, clips & fixings; supplied and fitted in strict accordance with manufacturers instructions; gutter brackets at 800mm max centres and left in a perfectly watertight condition; all in accordance with TA Group's drawings and specifications
Gutters
| 75mm wide | 13 | m
| extra; outlets | 2 | nr
| extra; stop ends | 2 | nr
Pipes and fittings; black uPVC; solvent welded joints in the running length; standard pipe clips at 500mm centres fixed to blockwork requiring plugging; all in accordance with TA Group's drawings and specifications
Downpipes
| 75 x 75mm | 12 | m
| extra; offset bends | 2 | nr
| extra; bends | 2 | nr
| extra; shoes | 2 | nr
SVP; 100mm diameter
| surface fixed; vertical | 6 | m
| extra; connection to WC outlets; special adaptor | 1 | nr
| extra; bends | 1 | nr
| extra; vent cowl | 1 | nr
| extra; cleaning eye | 1 | nr
GENERALLY
| The Contractor should include here for any other items he deems necessary for the completion of this element of the works as detailed on the Drawings and Specifications | 1 | item
| TOTAL (52) DRAINAGE & REFUSE DISPOSAL |  |  |  | 0 |  |  | 0
(59) MECHANICAL INSTALLATIONS
GENERALLY
The Contractor should note the following
Notes
| 1. The Contractor's attention is drawn to the Architect's Specification, Engineer's Specification and the specification notes on the tender drawings. The requirements set out in these documents shall be deemed to be included within the Contractor's tendered rates |  | note
| 2. The Pricing Document is not a specification document. The Contractor must refer to the Designers Drawings and Specifications for full specification notes and details of the scope of works. The Contractor is deemed to have examined the drawings and read the specifications and included for same within his tender rates in the Pricing Document |  | note
| 3. The Contractor is also requested to complete the associated M&E Consultants Pricing Document separately and submit this with his tender for evaluation in its associated house breakdown. |  | note
(--) DECOMMISSIONING AND REMOVAL OF EXISTING SYSTEMS
Existing Mechanical Services within the Existing Site to be cut off from site supply, decommissioned and removed completed from all buildings; allow for the draining, of any existing radiators, pipework, associated bracketing and making good to locations upon completion; removal of all surplus material disposed offsite including all associated builders work and mechanical alterations; complete; all as per M&E Drawings and specifications
Decommissioning
| Decommissioning and removal of the existing mechanical installations | 1 | item
1. SITE SERVICES INSTALLATION - MAINS COLD WATER SUPPLY
Mains cold water in accordance drawings and specifications; accessories associated primary equipment (Supplied from existing incoming mains)
Valves
| valves; isolation valves, stop valves, double check valves, lockshield valves as required to complete the works | 1 | item
Mains cold water supply in accordance drawings and specification; distribution system; laid externally in trench and connect to mains
Pipework
| pipework; generally | 1 | item
General
| All Builders works associated | 1 | item
2. HEATING INSTALLATION (HEATING CENTRE)
Heating installation in accordance the drawings and specifications
Primary Equipment
| Air to Water Heat Pump; Outdoor Unit; 5.7KW Air to Water heat pump; Heat pump to be installed, connected and commissioned in accordance with the manufacturer; Heat pump to comply with EN14825, EN14511, EN16147 & EN12102 and shall be suitable for average climate; all as per service Engineers details and specifications | 1 | nr
| Air to Water Heat Pump Indoor Module; c/w 180L cylinder and controller; complete with integral hot water cylinder and integral controller; module to contain two pumps; all as per Engineers details and specifications | 1 | nr
Accessories associated primary equipment
| Controller; as per Engineers details and specifications | 1 | nr
| Expansion Vessel | 1 | nr
| pumps | 1 | item
Terminal equipment and fittings
| Radiators; Type K1; Round Top radiator panel c/w thermostatic & lockshield valves or equal approved by Architect; 400 x 600mm; 202W output; all sized and in accordance Services Engineers drawings and specifications | 1 | nr
| Radiators; Type K1; Round Top radiator panel c/w thermostatic & lockshield valves or equal approved by Architect; 600 x 600mm; 203W output; all sized and in accordance Services Engineers drawings and specifications | 1 | nr
| Radiators; Type K1; Round Top radiator panel c/w thermostatic & lockshield valves or equal approved by Architect; 800 x 600mm; 270W output; all sized and in accordance Services Engineers drawings and specifications | 1 | nr
| Radiators; Type K2; Round Top radiator panel c/w thermostatic & lockshield valves or equal approved by Architect; 600 x 600mm; 357W output; all sized and in accordance Services Engineers drawings and specifications | 1 | nr
| Radiators; Type K2; Round Top radiator panel c/w thermostatic & lockshield valves or equal approved by Architect; 800 x 600mm; 477W output; all sized and in accordance Services Engineers drawings and specifications | 1 | nr
| Radiators; Type K2; Round Top radiator panel c/w thermostatic & lockshield valves or equal approved by Architect; 800 x 600mm; 597W output; all sized and in accordance Services Engineers drawings and specifications | 1 | nr
| Radiators; Type K2; Round Top radiator panel c/w thermostatic & lockshield valves or equal approved by Architect; 1200x 600mm; 715W output; all sized and in accordance Services Engineers drawings and specifications | 1 | nr
| Radiators; Type K2; Round Top radiator panel c/w thermostatic & lockshield valves or equal approved by Architect; 1400x 600mm; 835W output; all sized and in accordance Services Engineers drawings and specifications | 1 | nr
| Radiators; Type K2; Round Top radiator panel c/w thermostatic & lockshield valves or equal approved by Architect; 1800x 600mm; 1074W output; all sized and in accordance Services Engineers drawings and specifications | 1 | nr
| taps | 1 | item
| grilles | 1 | item
| other items | 1 | item
Accessories associated terminal equipment and fittings
| valves | 1 | item
| Manifolds | 1 | item
| mixing valves | 1 | item
| Manifold pumps | 1 | item
| Manifold control box | 1 | item
| Central control box | 1 | item
| pumps | 1 | item
| thermostats | 1 | item
| Heatmiser web accessible stats | 1 | item
| zoning controls as per specifications | 1 | item
| other items | 1 | item
Distribution system
| pipework generally | 1 | item
| ductwork | 1 | item
Insulation
| insulation | 1 | item
General
| All Builders works associated | 1 | item
4. HOT AND COLD WATER INSTALLATION
Hot and cold water installation in accordance the drawings and specifications.
Primary equipment
| Water Storage Tanks; Format 30 Horizontal Tank; 300L; including all filtered overflow connections and vents, access panels, drip trays, supports, cover, etc.; all in accordance Services Engineers drawings and specifications | 1 | nr
| Cold Water Booster Pump; to be fitted with an anti vibration tico mat and flexible connections and discharges; as per Engineers specification; including all trays, supports, cover, etc.; all in accordance Services Engineers drawings and specifications | 1 | nr
| Heat Pump Buffer Vessel; all in accordance Services Engineers drawings and specifications | 1 | nr
Accessories associated with primary equipment
| isolation valves, HWS, BCWS, drain cock, overflow connections, monitors as required to complete the works | 1 | item
Accessories associated with terminal equipment and fittings
| isolation valves, water meters, pressure reducing valves as required to complete the works | 1 | item
| Combimate or similar approved water softener | 1 | item
| Masgnaclean professional or similar approved filter system | 1 | item
| garden tap | 1 | nr
Distribution system
| pipework | 1 | item
Insulation
| Insulation to pipework; foil backed insulation, self-seal insulation, trace heating as required to complete the works | 1 | item
General
| All Builders works associated | 1 | item
6. VENTILATION INSTALLATION
Ventilation Services installation in accordance with the drawings and specifications; ; all ducting, grilles, extracts, sensors etc. as per specifications
Primary Equipment
| Central Mechanical Extract Ventilation system (CMEV); complete; all in accordance with Services Engineers drawings and specifications | 1 | item
| CMEV Ducobox/ vent axia unit; with 150mm diameter exhaust through attic to proprietary roof vent; c/w fire collar; all ductwork in attic space to be insulated | 1 | item
| Ceiling Extract Grilles; fire rated; toilets; 6l/s | 1 | nr
| Ceiling Extract Grilles; fire rated; bathroom & utility; 8l/s | 3 | nr
| Ceiling Extract Grilles; fire rated; kitchen; 13l/s | 1 | nr
| Tenmat Fire Rated Air Valves (or equal approved) | 5 | nr
| Demand Control' with Aereco V4A (or equal approved) continuous mechanical extract Unit | 1 | item
Accessories associated primary equipment
| controls | 1 | item
| other items | 1 | item
Terminal equipment and fittings
| EG-WHM Wall Vents; complete; all in accordance with Services Engineers drawings and specifications | 5 | Nr
| Aereco BXC1842 or equally approved humidy sensitive units | 3 | nr
| Aereco BXC275 or equally approved humidy sensitive units | 2 | nr
| Aereco EHT acoustic kit with Aereco EHT humidity sensitive air inlets or equal approved; with external canopy & insect grille | 5 | nr
| Extract grilles | 1 | item
| kitchen hood cooker | 1 | item
| other items | 1 | item
Accessories associated terminal equipment and fittings
| controls | 1 | item
| other items | 1 | item
Distribution system
| pipework generally | 1 | item
| ductwork | 1 | item
Insulation
| insulation | 1 | item
General
| All Builders works associated | 1 | item
7. DRAINAGE INSTALLATION
Primary Equipment
| All Sanitaryware is taken for elsewhere; see Element (74) |  | note
Distribution system (Above ground soils and wastes)
| Pipework; generally as required to complete the works | 1 | item
General
| All Builders works associated | 1 | item
8. MECHANICAL SERVICES INSTALLATION - GENERALLY
INSPECTION, TESTING, COMISSIONING & HANDOVER
| liaison and co-ordination of the installation | 1 | item
| site supervision, site facilities and waste disposal | 1 | item
| inspection of installation, complete | 1 | item
| final clean of installation, complete | 1 | item
| testing installation, complete | 1 | item
| commissioning installation, complete | 1 | item
| operating & maintenance (O&M) manuals | 1 | item
| as-built drawings | 1 | item
| identification plates, labels and the like | 1 | item
| builders works | 1 | item
| fire stopping and other associated fire protection works | 1 | item
| boxing around exposed pipework timber and plasterboard finish | 1 | item
| client demonstration and handover | 1 | item
Any other works necessary to complete the installations
| item | 1 | item
GENERALLY
| The Contractor should include here for any other items he deems necessary for the completion of this element of the works as detailed on the Drawings and Specifications | 1 | item
| TOTAL (59) MECHANICAL INSTALLATIONS |  |  |  | 0 |  |  | 0
(69) ELECTRICAL INSTALLATIONS
GENERALLY
The Contractor should note the following
Notes
| 1. The Contractor's attention is drawn to the Architect's Specification, Engineer's Specification and the specification notes on the tender drawings. The requirements set out in these documents shall be deemed to be included within the Contractor's tendered rates |  | note
| 2. The Pricing Document is not a specification document. The Contractor must refer to the Designers Drawings and Specifications for full specification notes and details of the scope of works. The Contractor is deemed to have examined the drawings and read the specifications and included for same within his tender rates in the Pricing Document |  | note
| 3. The Contractor is also requested to complete the associated M&E Consultants Pricing Document separately and submit this with his tender for evaluation in its associated house breakdown. |  | note
(--) DECOMMISSIONING AND REMOVAL OF EXISTING SYSTEMS
Existing Electrical Services within the Existing Site to be cut off from site supply, decommissioned and removed completed from all buildings; allow for the draining, of any existing sockets, cabling, associated bracketing and making good to locations upon completion; removal of all surplus material disposed offsite including all associated builders work and mechanical alterations; complete; all as per M&E Drawings and specifications
Decommissioning
| Decommissioning and removal of the existing electrical installations | 1 | item
1. MAIN INSTALLATIONS
Low Voltage Switchgear including cabling in accordance with the drawings and specifications
Equipment
| Main distribution board | 1 | nr
| like items | 1 | item
Fittings
generally in accordance ARM
Mains and Sub-main cables
| Allow for all connections required | 1 | item
General
| All Builders works associated | 1 | item
2. CONDUIT / TRAY / TRUNKING INSTALLATION
Conduit and Cable containment in accordance with the drawings and specifications
Containment
| Conduit to be installed at H/L for low voltage electrical services | 1 | item
| Conduit for general electrical services at high level | 1 | item
General
| All Builders works associated | 1 | item
3. LIGHTING AND EMERGENCY LIGHTING INSTALLATIONS
INTERNAL
Luminaries in accordance with the drawings and specifications
Fittings; supply and fix in position
| Downlights | 3 | nr
| Pendant Fittings | 9 | nr
| Shaver Light | 2 | nr
| 22W Recessed Light | 4 | nr
| PIR Light to Bathroom | 1 | nr
Lighting switches
| 1 way 'gang' light switch | 18 | nr
| 2 way 'gang' switch | 2 | nr
| 3 way 'gang' switch | 1 | nr
INTERNAL LIGHTING WIRING
Lighting cabling in accordance with the drawings and specifications
Cabling internal
| lighting point | 18 | nr
Cabling light switches
| 1 way 'gang' light switch | 18 | nr
| 2 way 'gang' switch | 2 | nr
| 3 way 'gang' switch | 1 | nr
EXTERNAL
Luminaries in accordance with the drawings and specifications
Fittings; supply and fix in position
| External Light Fitting | 2 | nr
Cabling External
| lighting points | 2 | nr
General
| All Builders works associated | 1 | item
4. GENERAL SERVICES AND SMALL POWER INSTALLATIONS
Surface Mounted General Services Outlets in accordance with the drawings and specifications
Fittings
| Single Phase Isolator | 6 | nr
| Single Socket | 21 | nr
| Single Socket; 450mm | 5 | nr
| Single Socket; 1100mm | 4 | nr
| Outdoor Socket | 1 | nr
| Cooker Point; isolator | 1 | nr
| Cooker Point; connection unit | 1 | nr
| Extractor Spur | 1 | nr
| Data Point | 3 | nr
| Kitchen Isolators/power supply | 2 | nr
| Thermostats | 2 | nr
| Heat Pump: External; Power Supply | 1 | nr
| Heat Pump: Internal; Power Supply | 1 | nr
| Car Electric Charge Point | 1 | nr
| like items; isolators, spurs, fans, time clocks, final circuits for Mechanical Installation Controls . | 1 | item
Cabling in accordance with the drawings and specifications
Cabling
| Single Phase Isolator | 6 | nr
| Single Socket | 21 | nr
| Single Socket; 450mm | 5 | nr
| Single Socket; 1100mm | 4 | nr
| Outdoor Socket | 1 | nr
| Cooker Point; isolator | 1 | nr
| Cooker Point; connection unit | 1 | nr
| Extractor Spur | 1 | nr
| Data Point | 3 | nr
| Kitchen Isolators/power supply | 2 | nr
| Thermostats | 2 | nr
| Heat Pump: External; Power Supply | 1 | nr
| Heat Pump: Internal; Power Supply | 1 | nr
| Car Electric Charge Point | 1 | nr
| like items; isolators, spurs, fans, time clocks, final circuits for Mechanical Installation Controls . | 1 | item
General
| All Builders works associated | 1 | item
5. FIRE ALARM INSTALLATION
Fire Alarm Equipment in accordance the drawings and specifications; L1 type fire alarm, contractor to include in tender package any additional works deemed necessary to achieve type L1 fire alarm status; in accordance with the drawings and specifications
Fittings
| Smoke Detector main connected battery back up | 9 | nr
| Heat detector main connected battery backup | 1 | nr
| Carbon Monoxide Detector | 2 | nr
Cabling
| Smoke Detector main connected battery back up | 9 | nr
| Heat detector main connected battery backup | 1 | nr
| Carbon Monoxide Detector | 2 | nr
| any other fire alarm equipment | 1 | item
| commissioning | 1 | item
General
| All Builders works associated | 1 | item
6. DATA / IT INSTALLATION
Data/IT Equipment in accordance with the drawings and specifications
Equipment
| any items required to complete the installation | 1 | item
Data/IT outlets in accordance with the drawings and specifications
Outlets
| Twin Data Points Cat 6 | 3 | nr
| Heat Pump: External; CAT5S to Indoor Module | 1 | nr
| Sensor Wired Back to Indoor CAT5E; External | 1 | nr
| commissioning, including termination and labeling into comms cabinet | 1 | item
Cabling
| Twin Data Points Cat 6 | 3 | nr
| Heat Pump: External; CAT5S to Indoor Module | 1 | nr
| Sensor Wired Back to Indoor CAT5E; External | 1 | nr
| commissioning, including termination and labeling into comms cabinet | 1 | item
General
| All Builders works associated | 1 | item
7. EARTHING AND BONDING INSTALLATION
Earthing and bonding in accordance with the drawings and specifications
| earthing and bonding | 1 | item
| commissioning | 1 | item
General
| All Builders works associated | 1 | item
8. OTHER INSTALLATION
Door Bell system in accordance with the drawings and specifications
Equipment
| Door Bell Push | 1 | nr
| Door Bell Chime | 1 | nr
| Any other equipment required for the complete system as per Engineers drawings and specifications | 1 | item
| Commissioning | 1 | item
Cabling
| Door Bell Push | 1 | nr
| Door Bell Chime | 1 | nr
| Any other equipment required for the complete system as per Engineers drawings and specifications | 1 | item
General
| All Builders works associated | 1 | item
9. ELECTRICAL SERVICES INSTALLATION - GENERALLY
INSPECTION, TESTING, COMISSIONING & HANDOVER
| liaison and co-ordination of the installation | 1 | item
| site supervision, site facilities and waste disposal | 1 | item
| inspection of installation, complete | 1 | item
| final clean of installation, complete | 1 | item
| testing installation, complete | 1 | item
| Commissioning installation, complete | 1 | item
| operating & maintenance (O&M) manuals | 1 | item
| as-built drawings | 1 | item
| identification plates, labels and the like | 1 | item
| builders works | 1 | item
| fire stopping and other associated fire protection works | 1 | item
| client demonstration and handover | 1 | item
Any other works necessary to complete the electrical installation
| item | 1 | item
GENERALLY
| The Contractor should include here for any other items he deems necessary for the completion of this element of the works as detailed on the Drawings and Specifications | 1 | item
| TOTAL (69) ELECTRICAL INSTALLATIONS |  |  |  | 0 |  |  | 0
(73) CULINARY FITTINGS
GENERALLY
The Contractor should note the following
Notes
| 1. The Contractor's attention is drawn to the Architect's Specification, Engineer's Specification and the specification notes on the tender drawings. The requirements set out in these documents shall be deemed to be included within the Contractor's tendered rates |  | note
| 2. The Pricing Document is not a specification document. The Contractor must refer to the Designers Drawings and Specifications for full specification notes and details of the scope of works. The Contractor is deemed to have examined the drawings and read the specifications and included for same within his tender rates in the Pricing Document |  | note
FITTINGS: Fittings, Equipment and Furniture
Kitchen Installation; complete with base and overhead units and all worktop & sinks; including all associated handles, hinges, drawer runners, cabinet legs, stainless steel sink with taps, Built in Extractor Fans, plinths and mouldings; contractor to allow adequate supports, fixings, fitting of appliances and all necessary works to complete; fixing to concrete blockwork backgrounds; complete; all in accordance with TA Group's drawings and specifications
Culinary fittings
| kitchen to House Type 4; U-shaped design; wall and base units including sinks and voids for appliances; all as per drawings | 1 | nr
Wall mounted fire blanket in each kitchen; exact location of each fire blanket to be agreed the architect prior to installation; fire blanket to be 1.2 x 1.2m in size and must have the British Standard Kitemark; the fire blanket must also have been tested and certified to the requirements of BS EN 1869:1997, and is to come with a minimum 5 year cloth warranty; all in accordance with TA Group's drawings and specifications
Equipment
| 1200 x 1200mm | 1 | nr
GENERALLY
| The Contractor should include here for any other items he deems necessary for the completion of this element of the works as detailed on the Drawings and Specifications | 1 | item
| TOTAL (73) CULINARY FITTINGS |  |  |  | 0 |  |  | 0
(74) SANITARY FITTINGS
GENERALLY
The Contractor should note the following
Notes
| 1. The Contractor's attention is drawn to the Architect's Specification, Engineer's Specification and the specification notes on the tender drawings. The requirements set out in these documents shall be deemed to be included within the Contractor's tendered rates |  | note
| 2. The Pricing Document is not a specification document. The Contractor must refer to the Designers Drawings and Specifications for full specification notes and details of the scope of works. The Contractor is deemed to have examined the drawings and read the specifications and included for same within his tender rates in the Pricing Document |  | note
FITTING, EQUIPMENT AND FURNITURE: Fitting, Equipment and Furniture
Sanitary Fittings; Supply, assemble and fix the following sanitary fittings; all references are to Armitage Shanks "Sandringham Classic" products or equivalent; colour white; lever taps to be installed; all sanitary fitting and appliances to have flexible pennyvalve feeds; include for fittings, fixings, accessories and sealing; all in accordance with TA Group's drawings and specifications
Fittings
| WC; complete; Close coupled WC pan & cistern dual flush valve water saving 6/4 litre push button dual flush cistern; including soft close seat and cover and all required fittings | 3 | nr
| WHB; complete; 50cm washbasin, single tap hole overflow; washbasin to be mounted on pedestals; install single lever type mixer tap chrome finish and all required fittings | 3 | nr
| 900mm x 900mm Shower Tray including any associated gullies and fittings; flexi seal shower seal between tiling; complete | 2 | nr
| Chrome/glass shower door; 900 mm wide x 1850 mm high; bifolding; quadrant; including all associated fittings, fixings and sealants; complete; fitted in accordance with manufacturers instructions; all as per TA Group’s drawings and specifications; complete | 2 | nr
| Shower Set; Supply and install wall mounted thermostatic shower mixer with handset shower attachment and selector; shower tray rail, shower handset with chrome finish; including all associated fittings, fixings and sealants; complete; fitted in accordance with manufacturers instructions; all as per TA Group’s drawings | 2 | nr
Provide and fit the following accessories; as approved by architect; include for all screws, washers, fixings, fittings, sealants, etc.; complete; all in accordance with TA Group's drawings and specifications
Accessories
| Toilet roll holders; Chrome plated toilet roll holder; wall mounted concealed fixings; fixing to stud and blockwalls; include for grounds on stud walls where necessary | 3 | nr
| Towel Rail; wall mounted towel ring chrome plated finish; concealed fixings; fixing to stud and blockwalls; include for grounds on stud walls where necessary | 3 | nr
Mirrors; Class C safety glass to BS 6206; 6mm thick; bevelled edges; free from all defect visible in the designed viewing conditions; wall mounted and bonded to wall with double sided self adhesive pads; aluminium foil backing and edges bevelled; complete including all fixings,sealants as required; complete; all in accordance with TA Group's drawings and specifications
Mirror
| 450 x 900mm | 3 | nr
GENERALLY
| The Contractor should include here for any other items he deems necessary for the completion of this element of the works as detailed on the Drawings and Specifications | 1 | item
| TOTAL (74) SANITARY FITTINGS |  |  |  | 0 |  |  | 0
(79) BUILDING FITTINGS & FURNITURE
GENERALLY
The Contractor should note the following
Notes
| 1. The Contractor's attention is drawn to the Architect's Specification, Engineer's Specification and the specification notes on the tender drawings. The requirements set out in these documents shall deemed to included within the Contractor's tendered rates |  | note
| 2. The Pricing Document is not a specification document. The Contractor must refer to the Designers Drawings and Specifications for full specification notes and details of the scope of works. The Contractor is deemed to have examined the drawings and read the specifications and included for same within his tender rates in the Pricing Document |  | note
METALWORK: Non–Structural
Letter Boxes; wall mounted; Smith & Lock Compact Post Box or equally approved to Architects approval; powdercoated metal to black colour; secret fixed to External Wall; including all keys and fittings; all as per TA Group drawings and specifications
Composite Items
| 260 x 310 x 90mm | 1 | nr
GENERALLY
| The Contractor should include here for any other items he deems necessary for the completion of this element of the works as detailed on the Drawings and Specifications | 1 | item
| TOTAL (79) BUILDING FITTINGS & FURNITURE |  |  |  | 0 |  |  | 0
SECTION 3 - EXTERNAL WORKS
(10) PREPARED SITE
GENERALLY
The Contractor should note the following
Notes
| 1. The Contractor's attention is drawn to the Architect's Specification, Engineer's Specification and the specification notes on the tender drawings. The requirements set out in these documents shall be deemed to be included within the Contractor's tendered rates |  | note
| 2. The Pricing Document is not a specification document. The Contractor must refer to the Designers Drawings and Specifications for full specification notes and details of the scope of works. The Contractor is deemed to have examined the drawings and read the specifications and included for same within his tender rates in the Pricing Document |  | note
DEMOLITIONS & ALTERATIONS: Demolition
Remove existing hard standing areas including perimeter kerbing; existing concrete and asphalt surfaces; affected by the proposed works; as shown on drawings; left ready to allow for finish; include for cutting, excavation, disposal off site, making good upon completion; complete; all in accordance with TA Group's drawings and specifications
General Clearance;
| removal of existing tarmacadam | 371 | m2
| removal of existing concrete | 611 | m2
General Clearance of existing sites; removing overgrowth, trees, hedging, general rubbish and debris disposal from site; the contractor shall be deemed to have examined the site for which this item applies; including any cutting down, removing, grubbing up stumps and roots, excavation, backfilling voids excavated material and making good as required; complete; all in accordance with TA Group's drawings and specifications
General Clearance; Existing sites Referenced
| As described above; to entire area of Site Compound | 1 | item
| As described above; to entire area of Houses 30-31 | 1 | item
| As described above; to entire area of Houses 36-37 | 1 | item
| As described above; to entire area of Houses 39,40,41 | 1 | item
| As described above; to entire area of House 44 | 1 | item
| As described above; to entire area of House 49 | 1 | item
Existing Timber fence to be removed; including removal all associated bases/foundations, any excavation required, disposal of all material off site, backfilling and making good as required; all in accordance with TA Group's drawings and specifications
General Clearance; existing Timber Fence
| Removal of Timber Fencing | 186 | m
Existing Post & Wire fence to be removed; including removal all associated bases/foundations, any excavation required, disposal of all material off site, backfilling and making good as required; all in accordance with TA Group's drawings and specifications
General Clearance; existing Post & Wire Fence
| Removal of Post & Wire Fence | 77 | m
Existing Metal fence to be removed; including removal all associated bases/foundations, any excavation required, disposal of all material off site, backfilling and making good as required; all in accordance with TA Group's drawings and specifications
General Clearance; existing Metal Fence
| Removal of Metal Fence | 123 | m
Existing 1.8m Blockwork Wall to be removed; including removal all associated bases/foundations, any excavation required, disposal of all material off site, backfilling and making good as required; all in accordance with TA Group's drawings and specifications
General Clearance; existing Blockwork Wall
| Removal of Blockwork Wall | 30 | m
Alterations to Existing Drainage Layout; existing waste and water services to be decommissioned to engineers’ recommendations; contractor to make good to ground surface; disposal off site to licensed tip; backfill and make good upon completion; complete; all in accordance with TA Group's drawings and specifications
Removing
| Existing Foul Drainage Pipework along with associated AJs and Manholes; to be grubbed up & removed off site | 364 | m
| Existing Surface Drainage Pipework along with associated AJs and Manholes; to be grubbed up & removed off site | 366 | m
| Existing Watermain Pipework; supply line switched off; to be grubbed up & removed off site | 428 | m
Alterations to Existing Service Layout; existing ESB and Telecoms services to be decommissioned to engineers’ recommendations; contractor to make good to ground surface; disposal off site to licensed tip; backfill and make good upon completion; complete; all in accordance with TA Group's drawings and specifications
Removing
| Existing ESB Pipework along with associated access chambers and bends; supply line switched off; to be grubbed up & removed off site | 190 | m
| Existing Telecoms Pipework along with associated access chambers and bends; supply line switched off; to be grubbed up & removed off site | 157 | m
EXCAVATION AND EARTHWORKS: Excavation
Excavation
Topsoil for preservation
| average 200mm deep | 2075 | m2
Reduce levels
| starting at stripped level; not exceeding 2.0m deep | 451 | m3
Disposal of water
| surface | 1 | item
Disposal of topsoil
| off site | 415 | m3
Disposal of excavated material
| off site | 451 | m3
Filling; crushed stone; Clause 804 DOE Specification; depositing in layers 150mm maximum thickness; compacting by mechanical means; all in accordance with TA Group's drawings and specifications
To make up levels
| average thickness not exceeding 250mm | 148 | m3
GENERALLY
| The Contractor should include here for any other items he deems necessary for the completion of this element of the works as detailed on the Drawings and Specifications | 1 | item
| TOTAL (10) PREPARED SITE |  |  |  | 0 |  |  | 0
(30) SITE ENCLOSURES
GENERALLY
The Contractor should note the following
Notes
| 1. The Contractor's attention is drawn to the Architect's Specification, Engineer's Specification and the specification notes on the tender drawings. The requirements set out in these documents shall be deemed to be included within the Contractor's tendered rates |  | note
| 2. The Pricing Document is not a specification document. The Contractor must refer to the Designers Drawings and Specifications for full specification notes and details of the scope of works. The Contractor is deemed to have examined the drawings and read the specifications and included for same within his tender rates in the Pricing Document |  | note
| 3. All proposed new walls that are a shared boundary with a privately occupied house should note subject to agreement with neighbour prior to commencement of works. The Contractor is to include in his costs for all liaising with neighbours and making good all surrounding surfaces affected by the works in neighbouring properties, as this will be deemed to be included |  | item
DEMOLITIONS & ALTERATIONS: Alterations
Alterations to Existing Boundary Walls; increasing boundary wall heights; including all associated removal, disposal of existing capping; new construction measured elsewhere; complete; all in accordance with TA Group's drawings and specifications
Alterations
| removal and disposal of existing capping | 46 | m
EXCAVATION AND EARTHWORKS: Excavation
Excavation
Foundation trenches
| starting at stripped or reduced ground levels; depth not exceeding 2.00m | 665 | m3
Disposal of water
| surface | 1 | item
Disposal of excavated material
| off site | 665 | m3
Excavating unsuitable material in trenches to receive foundations; backfilling with 15N concrete; removing excavated material from site; all in accordance with TA Group's drawings and specifications
Foundations trenches
| starting at stripped or reduced level; not exceeding 1.0m deep | 10 | m3
Filling; crushed stone; clause 804 DOE specification; depositing in layers 150 maximum thickness; compacting by mechanical means; all in accordance with TA Group's drawings and specifications
To excavations
| average thickness exceeding 250mm thick | 311 | m3
CONCRETE WORK: In-Situ Concrete
Plain in-situ concrete; Grade 10N; vibrated; all in accordance with TA Group's drawings and specifications
Blinding
| Strip foundations; poured on or against earth. | 33 | m3
Reinforced In-situ concrete; Grade C28/37; vibrated; in accordance BS8110; all in accordance with TA Group's drawings and specifications
Foundations
| Strip foundations; poured on or against earth. | 227 | m3
CONCRETE WORK: Reinforcement
Reinforcement; mesh fabric; A393; side and end laps; minimum 50mm cover; no allowance in measurement for laps; Allow for min 400mm laps to all mesh; including spacers; complete; all in accordance with TA Group's drawings and specifications
Reference A393; 400mm laps
| horizontal | 1296 | m2
CONCRETE WORK: Formwork
Sawn timber formwork; all in accordance with TA Group's drawings and specifications
Steps in foundation
| height 250 - 500mm | 20 | m
CONCRETE WORK: Composite Construction
Precast concrete capping; Killeshal Vandal-proof Wall Caps or equal and approved; fairfaced finish on exposed edges; bedding in gauged mortar; bearing etc. mechanically fixed in place and ope filled; all in accordance with TA Group's drawings and specifications
Capping to walls; weathered and throated
| 315 x 65mm; fair finish | 577 | m
| 315 x 65mm; fair finish; to existing walls | 41 | m
Cappings to piers; weathered and throated
| 550 x 550 x 75mm; fair finish | 216 | nr
| 550 x 550 x 75mm; to existing walls | 12 | nr
BRICKWORK AND BLOCKWORK: Blockwork
Standard ordinary quality concrete solid blocks; 13N blocks with M12 mortar; blocks shall be concrete masonry units conforming to BS6073; 440 x 215 x 100; all masonry construction shall conform with IS325 and IS EN 1996; bedded in M12 mortar; all in accordance with TA Group's drawings and specifications
Walls in trenches
| 215mm thick | 388 | m2
Piers in trenches
| 450mm thick | 66 | m2
Walls
| 215mm thick | 925 | m2
| 215mm thick; built upon existing walls; including all associated tying into existing structure | 28 | m2
Piers
| 450mm thick | 173 | m2
| 450mm thick; built upon existing walls; including all associated tying into existing structure | 10 | m2
BRICKWORK AND BLOCKWORK: Ancillaries to Blockwork
Sundries
Control joints in blockwork
| 215mm deep; vertical; filling 12mm thick impregnated fibreboard filler to selected colour; plaster stops | 193 | m
METALWORK: Non Structural
Gates; hot dip galvanised mild steel; 20mm box frame with hardwood hit & miss vertical sheeting; coated 4coats of ronseal oea, gate to have slide bolt (pad lockable) on inside separate thumb latch on outside; height to match fence panel; all in accordance with TA Group's drawings and specifications
Side gates
| 1000 x 1800mm overall size | 16 | nr
FLOOR WALL AND CEILING FINISHES: In-Situ Finishes
External Plastering; Scud, render and float in cement and sand (1:3); 3nr coats; waterproofed with approved compound; smooth plaster finish; 20mm thick work; to blockwork base; including all necessary expanded metal angle bead to reveals and corners as required; all in accordance with TA Group's drawings and specifications
Walls; to blockwork base
| over 300mm wide | 1850 | m2
Walls; to blockwork base; existing walls
| over 300mm wide | 150 | m2
| extra over for hacking off existing plaster, leaving ready to receive new finish | 95 | m2
Piers
| not exceeding 300mm wide | 1537 | m
| over 300mm wide | 346 | m2
Piers; to blockwork base; existing walls
| not exceeding 300mm wide | 89 | m
| over 300mm wide | 20 | m2
| extra over for hacking off existing plaster, leaving ready to receive new finish | 8 | m2
PAINTING AND DECORATING: Painting
Preparing and painting one coat primer and two coats Dulux Weathershield Smooth Masonry paint or equivalent; plaster base; colour of paint to be confirmed by Architect prior to ordering; including all preparation and protection works associated with painting the external walls; all in accordance with TA Group's drawings and specifications
Walls; to blockwork base
| over 300mm wide | 1850 | m2
Walls; to blockwork base; existing walls
| over 300mm wide | 150 | m2
Piers
| not exceeding 300mm wide | 1537 | m
| over 300mm wide | 346 | m2
Piers; existing
| not exceeding 300mm wide | 89 | m
| over 300mm wide | 20 | m2
Capping to walls
| 450-600mm girth | 577 | m
Capping to existing walls
| 450-600mm girth | 41 | m
Cappings to piers
| 550 x 550mm | 216 | nr
Capping to existing piers
| 550 x 550mm | 12 | nr
SURFACE PAVINGS, FENCING AND LANDSCAPING: Fencing
Fencing; Concrete post with concrete panel fence; installed into ground; 1.8m high with Concrete H Post and concrete panel boards as shown; fencing in 450 x 450 x 775mm deep concrete bases to vertical members; installed in strict accordance with manufacturers instructions; including all associated excavation, concrete beds, backfilling, cutting, making good surrounding areas upon completion; all in accordance with TA Group's drawings and specifications
Fencing
| 1800mm high overall | 66 | m
GENERALLY
| The Contractor should include here for any other items he deems necessary for the completion of this element of the works as detailed on the Drawings and Specifications | 1 | item
| TOTAL (30) SITE ENCLOSURES |  |  |  | 0 |  |  | 0
(40) ROADS, PATHS AND PAVINGS
GENERALLY
The Contractor should note the following
Notes
| 1. The Contractor's attention is drawn to the Architect's Specification, Engineer's Specification and the specification notes on the tender drawings. The requirements set out in these documents shall be deemed to be included within the Contractor's tendered rates |  | note
| 2. The Pricing Document is not a specification document. The Contractor must refer to the Designers Drawings and Specifications for full specification notes and details of the scope of works. The Contractor is deemed to have examined the drawings and read the specifications and included for same within his tender rates in the Pricing Document |  | note
EXCAVATION AND EARTHWORKS: Excavation
Filling; capping layer; 6F2 material to be laid as required to NRA specification for road works; this material to be utilised to make up levels as required following removal of made up ground; depositing in layers 150mm maximum thickness; compacting by mechanical means; all in accordance with TA Group's drawings and specifications
To make up levels
| average thickness not exceeding 250mm thick | 219 | m3
Filling; crushed stone; clause 804 DOE Specification; depositing in layers 150mm maximum thickness; compacting by mechanical means; all in accordance with TA Group's drawings and specifications
To make up levels
| average thickness not exceeding 250mm thick | 164 | m3
Sand blinding; 50mm thick; to hardcore base; compacted; all in accordance with TA Group's drawings and specifications
Surface treatments
| blinding filling; 50mm thick | 718 | m2
Blinding limestone dust; compacting to clause 802 for roadworks; 50mm thick; all in accordance with TA Group's drawings and specifications
Surface treatments
| blinding filling; 50mm thick | 371 | m2
CONCRETE WORK: In-Situ Concrete
Concrete Footpaths; reinforced; concrete to be minimum strength of C40/50 & to exposure class XF3 finish; vibrated; poured on sand blinding; all in accordance with TA Group's drawings and specifications
Paths
| not exceeding 150mm thick | 106 | m3
| extra over footpaths to be graded to provide natural ramped approach to front of dwellings in compliance with TGD M. | 1 | item
Steps
| cross-sectional area; < 0.10m2 | 2 | m3
Heat Pump Bases
| not exceeding 150mm thick | 4 | m3
CONCRETE WORK: Sundries
Designed joints in concrete; expansion joints at 3.0m max. and to coincide with joints in the kerbs; joints to be formed by double layer of felt or similar approved material & extend full depth of slab; 5mm wide surface groove; sealed with a proprietary polysulphide joint sealant for industrial use; all in accordance with TA Group's drawings and specifications
Expansion Joints
| not exceeding 150mm deep | 289 | m
Surface finish; Brushed finish for slight roughness; Exposure Class of XF3 concrete finish; all in accordance with TA Group's drawings and specifications
Treating surfaces of unset concrete
| over 300mm wide; spiked roller finish | 718 | m2
| extra over footpaths to be graded to provide natural ramped approach to front of dwellings in compliance with TGD M. | 1 | item
| extra over troweling margins; 100mm wide; rounded trowel edge finish | 1155 | m
CONCRETE WORK; Reinforcement
Reinforcement; mesh fabric; BS4483; Reference A142; 250 minimum laps; hard drawn mild steel wire to BS 4482; all in accordance with TA Group's drawings and specifications
Fabric
| horizontal | 718 | m2
CONCRETE WORK: Formwork
Sawn formwork; all in accordance with TA Group's drawings and specifications
Edges of beds
| not exceeding 250mm high | 150 | m
CONCRETE WORK: Composite Construction
Kerbs; half battered precast kerbs; including 375 x 250mm C25/30 concrete foundation and 125 x 150mm triangle haunching in concrete to sides; including all excavation, disposal, formwork all ends and angles; complete; all in accordance with TA Group's drawings and specifications
Kerbing
| 125 x 175mm | 212 | m
Precast concrete; standard or stock pattern units; Clondalkin or equivalent; bedding and jointing in cement mortar (1:4); weathered top including 150 x 100mm foundation haunched in concrete grade 20N; excavation; formwork; including all ends and angles; all in accordance with TA Group's drawings and specifications
Flush Kerbing
| 150 x 100mm | 1155 | m
WATERPROOFING: Flexible Sheet Coverings
Terram 1000 gauge or equivalent; laid in strict accordance with manufacturers instructions; all in accordance with TA Group's drawings and specifications
Horizontal
| over 300mm wide; laid on hardcore fill | 371 | m2
SURFACE PAVINGS, FENCING AND LANDSCAPING: In-Situ Surface Pavings
Dense bitumen macadam; surface course; machine laid; 75mm deep of 10mm Stone Mastic Asphalt (SMA) surface courses in accordance with DoE Specification for Roadworks; all in accordance with TA Group's drawings and specifications
To falls and crossfalls; Driveways
| not exceeding 300mm wide; in making good at junction new footpaths | 54 | m
| over 300mm wide | 371 | m2
GENERALLY
| The Contractor should include here for any other items he deems necessary for the completion of this element of the works as detailed on the Drawings and Specifications | 1 | item
| TOTAL (40) ROADS, PATHS AND PAVINGS |  |  |  | 0 |  |  | 0
(50) SITE SERVICES (PIPED AND DUCTED)
GENERALLY
The Contractor should note the following
Notes
| 1. The Contractor's attention is drawn to the Architect's Specification, Engineer's Specification and the specification notes on the tender drawings. The requirements set out in these documents shall be deemed to be included within the Contractor's tendered rates |  | note
| 2. The Pricing Document is not a specification document. The Contractor must refer to the Designers Drawings and Specifications for full specification notes and details of the scope of works. The Contractor is deemed to have examined the drawings and read the specifications and included for same within his tender rates in the Pricing Document |  | note
| 3. Location of existing services are approximate and Contractor is to visit site and locate position of existing services |  | note
| 4. On completion of construction works all sewers shall be thoroughly cleansed ensuring that no construction material reaches the public sewer system. They shall be maintained in a clean and serviceable condition prior to them being taken in charge. |  | item
| 5. A condition survey shall be carried out at the Contractors expense on all main pipelines to the requirement of the local sanitary authority. This is to include a CCTV survey and a written report as specified in the latest edition of the WRC (water research council) sewerage rehabilitation manual |  | item
| 6. As-constructed main drainage and dwelling connections layout plans shall be submitted in both hard and soft copy by the contractor to the local sanitary authority |  | item
FOUL AND SURFACE WATER DRAINAGE
DRAINAGE: Drainage Below Ground
Excavating trenches to receive pipes; starting from stripped or reduced levels; filling in hardcore obtained off site; all in accordance with TA Group's drawings and specifications
Excavating trenches to receive pipes not exceeding 250mm nominal diameter
| average depth greater than 0.50m and less than or equal to but not exceeding 1.00m | 835 | m
| average depth greater than 1.00m and less than or equal to but not exceeding 1.50m | 183 | m
Extra over excavating trenches irrespective of depth for
| breaking out existing rock | 6 | m3
| working along side existing services | 1 | item
Class F granular fill to be obtained off site; broken stone or pea gravel 7 - 10mm; well compacted; all in accordance with TA Group's drawings and specifications
Beds and coverings to pipes
| 500 x 500 to 100mm diameter pipes | 1017 | m
uPVC pipework; SN4; wavinsewer or equal and approved; including all fittings; joints in running lengths; couplers; all in accordance with TA Group's drawings and specifications
Pipework laid in trenches
| 100mm nominal size | 1017 | m
Extra over uPVC pipes in which they occur
| bends; 100mm nominal size | 75 | nr
| swept branches | 70 | nr
uPVC gully traps including 150 x 150 grating galvanised hinged cast iron ; bedding and surrounding in grade 20N20 concrete; including excavation, disposal, filling; complete; all in accordance with TA Group's drawings and specifications
Pipe accessories
| 100 outlet; trapped; back inlet type | 60 | nr
Big T's including grating galvanised hinged cast iron ; bedding and surrounding in grade 20N20 concrete; including excavation, disposal, filling; complete; all in accordance with TA Group's drawings and specifications
Pipe accessories
| 110 outlet; trapped; back inlet type | 60 | nr
Armstrong junctions; bedding and surrounding in grade 20N20 concrete; including excavation, disposal, filling; complete; all in accordance with TA Group's drawings and specifications
Pipe accessories
| 100 inlet - 1; 100 outlet - 2; square single sealed galvanised locking cover and frame | 122 | nr
Inspection Chambers including frames and covers; Inspection Chamber to be located 1.0m from front boundary as per IW Standard STD-WW-03 & STD-WW-13; all as typical inspection chamber construction; incorporating excavation; disposal; backfilling; concrete base; benching and finishes; as per Irish Water Details specified; all in accordance with TA Group's drawings and specifications
Inspection Chambers
| average depth greater than 1.00m and less than or equal to but not exceeding 1.50m | 32 | nr
ACO Channel; connected to Storm Line; bedding and surrounding in Grade 20N20 concrete; excavation; disposal , including galvanised slotted grill to top; complete; all in accordance with TA Group's drawings and specifications
Channel Drains
| generally | 45 | m
| extra over for; ends | 60 | nr
| extra over for; outlets | 30 | nr
| extra over for; connections to SW Line | 30 | nr
Drainage Channels; 100mm drainage channels as shown on site plans; filled with pebble stone to a depth of 200mm high; including all associated planed treated timber formwork left in place, pea gravel and drainage connections; complete; all in accordance with TA Group's drawings and specifications
Pebble Channels
| 100mm wide | 452 | m
Drainage to Heat Pump; provide min 50mm drain from outside heat pump to collect condensate; include for gully and connect to foul sewer; complete; all in accordance with TA Group's drawings and specifications
Heat pump
| Drainage to Heat Pump; externally | 15 | nr
Sundries
Testing and commissioning
| drainage; foul and surface water drainage | 1 | item
WATERMAINS
DRAINAGE: Drainage Below Ground
Excavating service trenches to receive pipes; starting from stripped or reduced ground levels; filling in sand to a depth of 200mm over top of pipes; filling in hardcore obtained on site to remainder; all in accordance with TA Group's drawings and specifications
Excavating trenches to receive pipes not exceeding 250mm nominal diameter
| average depth greater than 1.00m and less than or equal to but not exceeding 1.50m | 428 | m
| extra over; for placing marker tape 150mm below filling | 428 | m
High Performance Polyethylene (HPPE) Pipework; in accordance with IS EN 12201 and Irish Water Specifications; laid and jointed in trench; fitted in accordance with manufacturer instructions; all in accordance with TA Group's drawings and specifications
Pipework; laid in trenches
| 25mm nominal size | 428 | m
GENERALLY
| The Contractor should include here for any other items he deems necessary for the completion of this element of the works as detailed on the Drawings and Specifications | 1 | item
| TOTAL (50) SITE SERVICES (PIPED AND DUCTED) |  |  |  | 0 |  |  | 0
(60) SITE SERVICES (MAINLY ELECTRICAL)
GENERALLY
The Contractor should note the following
Notes
| 1. The Contractor's attention is drawn to the Architect's Specification, Engineer's Specification and the specification notes on the tender drawings. The requirements set out in these documents shall be deemed to be included within the Contractor's tendered rates |  | note
| 2. The Pricing Document is not a specification document. The Contractor must refer to the Designers Drawings and Specifications for full specification notes and details of the scope of works. The Contractor is deemed to have examined the drawings and read the specifications and included for same within his tender rates in the Pricing Document |  | note
| 3. Location of existing services are approximate and Contractor is to visit site and locate position of existing services |  | note
ESB SERVICES
Excavating services trenches to receive pipes; starting from stripped or reduced levels; filling in sand to a depth of 200mm over top of pipes; filling in hardcore obtained off site to remainder; making good existing surface; all in accordance with TA Group's drawings and specifications
Excavating trenches to receive pipes (1 Nr) not exceeding 250mm nominal diameter
| average depth greater than 1.00m and less than or equal to but not exceeding 1.50m | 190 | m
| extra; placing marker tape 150 below filling | 190 | m
| extra for providing 1 meter wayleave to both sides of ESB duct; including all necessary temporary fencing; all in accordance Health & Safety Regulations | 1 | item
Extra over excavating trenches irrespective of depth
| working along side existing services | 1 | item
| breaking up existing rock | 1 | m3
Hard Red PVC pipes and fittings; BS3506; loose coupler and sealing ring; all in accordance with TA Group's drawings and specifications
Pipework; laid in trenches
| 50mm nominal size | 190 | m
| extra for 10mm polypropylene draw rope | 190 | m
Extra over pipes in which they occur
| bends; 50mm nominal size | 60 | nr
| long radius bends (hockey sticks); 50mm nominal size | 16 | nr
TELECOM & CABLE SERVICES
Excavating services trenches to receive pipes; starting from stripped or reduced levels; filling in sand to a depth of 200 over top of pipes; filling in hardcore obtained off site to remainder; making good existing surface; all in accordance with TA Group's drawings and specifications
Excavating trenches to receive pipes (1 Nr) not exceeding 250mm nominal diameter
| average depth greater than 1.00m and less than or equal to but not exceeding 1.50m | 157 | m
| extra; placing marker tape 150 below filling | 157 | m
Telecom (black) Hydrodrade (HD) Pipework; laid in trenches; all in accordance with TA Group's drawings and specifications
Pipework; laid in trenches
| 50mm nominal size | 157 | m
| extra for 10mm polypropylene draw rope | 157 | m
Extra over pipes in which they occur
| bends; 50 nominal size | 30 | nr
| long radius bends (hockey sticks); 50mm nominal size | 15 | nr
GENERALLY
| The Contractor should include here for any other items he deems necessary for the completion of this element of the works as detailed on the Drawings and Specifications | 1 | item
| TOTAL (60) SITE SERVICES (MAINLY ELECTRICAL) |  |  |  | 0 |  |  | 0
(70) SITE FITTINGS
GENERALLY
The Contractor should note the following
Notes
| 1. The Contractor's attention is drawn to the Architect's Specification, Engineer's Specification and the specification notes on the tender drawings. The requirements set out in these documents shall be deemed to be included within the Contractor's tendered rates |  | note
| 2. The Pricing Document is not a specification document. The Contractor must refer to the Designers Drawings and Specifications for full specification notes and details of the scope of works. The Contractor is deemed to have examined the drawings and read the specifications and included for same within his tender rates in the Pricing Document |  | note
METALWORK: Non-Structural
Heat Pump Cages; 40x40x3mm galvanised square hollow section support frame; 40x4x03mm galvanised mile steel angle bolted to square hollow section supports; weld mesh wire covering of 50x50x1.6mm welded to galvanised mild steel angle frame; fixed to concrete base; sized to suit heat pump units with minimum 100mm surrounds and 300mm minimum to rear; all in accordance with TA Group's drawings and specifications
Composite Item
| generally | 16 | nr
GENERALLY
| The Contractor should include here for any other items he deems necessary for the completion of this element of the works as detailed on the Drawings and Specifications | 1 | item
| TOTAL (70) SITE FITTINGS |  |  |  | 0 |  |  | 0
(80) LANDSCAPE, PLAY AREAS
GENERALLY
The Contractor should note the following
Notes
| 1. The Contractor's attention is drawn to the Architect's Specification, Engineer's Specification and the specification notes on the tender drawings. The requirements set out in these documents shall be deemed to be included within the Contractor's tendered rates |  | note
| 2. The Pricing Document is not a specification document. The Contractor must refer to the Designers Drawings and Specifications for full specification notes and details of the scope of works. The Contractor is deemed to have examined the drawings and read the specifications and included for same within his tender rates in the Pricing Document |  | note
SURFACE PAVINGS, FENCING AND LANDSCAPING: Grassing and Planting
Filling; of imported Topsoil; depositing in layers 150 maximum thickness; all in accordance with TA Group's drawings and specifications
Imported topsoil from off site; treated with weedkiller
| to make up levels average 150mm thick | 2075 | m2
Cultivating; surfaces of filling
| rotovating 150mm deep; grading, removing debris; harrowing; weeding; levelled; preparing for seeding | 2075 | m2
Surface applications
| fertilizer 0.10kg/m2; raking in | 2075 | m2
Seeding
| grass seed; 200 kg/hectare; raking in | 2075 | m2
Making good to neighbouring properties affected by Boundary works as specified by TA Group; all in accordance with TA Group's drawings and specifications
Making Good Completion
| Making good to neighbouring gardens due to Boundary Wall works | 1 | item
Artificial Grass to Unit 31; with associated build layer and terram; including all associated preparatory works, build up as per manufacturer; complete; sample to be provided to Engineer prior to ordering for approval; installed in stricted accordance with manufacturers recommendations; all as per TA Group's drawings and specifications
Artificial Grass
| 100mm thick | 42 | m2
GENERALLY
| The Contractor should include here for any other items he deems necessary for the completion of this element of the works as detailed on the Drawings and Specifications | 1 | item
| TOTAL (80) LANDSCAPE, PLAY AREAS |  |  |  | 0 |  |  | 0
SECTION 4 - SITE DEVELOPMENT WORKS
(10) PREPARED SITE
GENERALLY
The Contractor should note the following
Notes
| 1. The Contractor's attention is drawn to the Architect's Specification, Engineer's Specification and the specification notes on the tender drawings. The requirements set out in these documents shall be deemed to be included within the Contractor's tendered rates |  | note
| 2. The Pricing Document is not a specification document. The Contractor must refer to the Designers Drawings and Specifications for full specification notes and details of the scope of works. The Contractor is deemed to have examined the drawings and read the specifications and included for same within his tender rates in the Pricing Document |  | note
| 3. The Contractor is to note works to Public Footpath & Roadways. The Contractor is to include in his costs for consultation and all liaising with neighbours on associated works prior to commencement, any temporary disruptions or services to be cut off neighbouring properties, protection of works, pedestrian and traffic management associated with the works, road opening licenses required and making good all surrounding surfaces affected by the works, as this will be deemed to be included |  | item
DEMOLITIONS & ALTERATIONS: Demolition
Remove existing hardstanding areas including perimeter kerbing; existing concrete and asphalt surfaces; affected by the proposed works; as shown on drawings; left ready to allow for finish; include for cutting, excavation, disposal off site, making good upon completion, ; complete; all in accordance with TA Group's drawings and specifications
General Clearance;
| removal of existing 700mm wide strips of tarmacadam roadway; to allow working space for new kerbing | 163 | m
| removal of existing public concrete footpaths | 371 | m2
Alterations to Existing Drainage Layout; existing waste and water services to be decommissioned to engineers’ recommendations; contractor to make good to ground surface; disposal off site to licensed tip; backfill and make good upon completion; complete; all in accordance with TA Group's drawings and specifications
Removing
| Existing Uisce Eireann Boundary Boxes including all associated Watermain Pipework; supply line switched off; to be grubbed up & removed off site; liaising with Uisce Eireann on connections | 16 | nr
Existing Site Fencing to be removed; herras fencing and fixed posts; including removal all associated bases/foundations, any excavation required, disposal of all material off site, backfilling and making good as required; all in accordance with TA Group's drawings and specifications
General Clearance; existing Site Security Fencing
| Removal of existing Site Security Fencing from all houses | 1 | item
EXCAVATION AND EARTHWORKS: Excavation
Excavation
Topsoil for preservation
| average 200mm deep | 110 | m2
Reduce levels
| starting at stripped level; not exceeding 2.0m deep | 119 | m3
Disposal of water
| surface | 1 | item
Disposal of topsoil
| off site | 22 | m3
Disposal of excavated material
| off site | 119 | m3
GENERALLY
| The Contractor should include here for any other items he deems necessary for the completion of this element of the works as detailed on the Drawings and Specifications | 1 | item
| TOTAL (10) PREPARED SITE |  |  |  | 0 |  |  | 0
(40) ROADS, PATHS AND PAVINGS
GENERALLY
The Contractor should note the following
Notes
| 1. The Contractor's attention is drawn to the Architect's Specification, Engineer's Specification and the specification notes on the tender drawings. The requirements set out in these documents shall be deemed to be included within the Contractor's tendered rates |  | note
| 2. The Pricing Document is not a specification document. The Contractor must refer to the Designers Drawings and Specifications for full specification notes and details of the scope of works. The Contractor is deemed to have examined the drawings and read the specifications and included for same within his tender rates in the Pricing Document |  | note
EXCAVATION AND EARTHWORKS: Excavation
Filling; capping layer; 6F2 material to be laid as required to NRA specification for road works; this material to be utilised to make up levels as required following removal of made up ground; depositing in layers 150mm maximum thickness; compacting by mechanical means; all in accordance with TA Group's drawings and specifications
To make up levels
| average thickness not exceeding 250mm thick | 60 | m3
Filling; crushed stone; clause 804 DOE Specification; depositing in layers 150mm maximum thickness; compacting by mechanical means; all in accordance with TA Group's drawings and specifications
To make up levels
| average thickness not exceeding 250mm thick | 60 | m3
Sand blinding; 50mm thick; to hardcore base; compacted; all in accordance with TA Group's drawings and specifications
Surface treatments
| blinding filling; 50mm thick | 397 | m2
CONCRETE WORK: In-Situ Concrete
Concrete Footpaths; reinforced; concrete to be minimum strength of C40/50 & to exposure class XF3 finish; vibrated; poured on sand blinding; all in accordance with TA Group's drawings and specifications
Paths
| not exceeding 150mm thick | 60 | m3
| extra over footpaths to be graded for drop down at front of driveways | 1 | item
CONCRETE WORK: Sundries
Designed joints in concrete; expansion joints at 3.0m max. and to coincide with joints in the kerbs; joints to be formed by double layer of felt or similar approved material & extend full depth of slab; 5mm wide surface groove; sealed with a proprietary polysulphide joint sealant for industrial use; all in accordance with TA Group's drawings and specifications
Expansion Joints
| not exceeding 150mm deep | 169 | m
Surface finish; Brushed finish for slight roughness; Exposure Class of XF3 concrete finish; all in accordance with TA Group's drawings and specifications
Treating surfaces of unset concrete
| over 300mm wide; spiked roller finish | 397 | m2
| extra over footpaths to be graded for drop down at front of driveways | 1 | item
| extra over troweling margins; 100mm wide; rounded trowel edge finish | 743 | m
CONCRETE WORK; Reinforcement
Reinforcement; mesh fabric; BS4483; Reference A393; 250 minimum laps; hard drawn mild steel wire to BS 4482; all in accordance with TA Group's drawings and specifications
Fabric
| horizontal | 397 | m2
CONCRETE WORK: Formwork
Sawn formwork; all in accordance with TA Group's drawings and specifications
Edges of beds
| not exceeding 250mm high | 196 | m
| extra over for curved | 19 | m
CONCRETE WORK: Composite Construction
Kerbs; half battered precast kerbs; including 375 x 250mm C25/30 concrete foundation and 125 x 150mm triangle haunching in concrete to sides; including all excavation, disposal, formwork all ends and angles; complete; all in accordance with TA Group's drawings and specifications
Kerbing
| 125 x 250mm | 163 | m
| extra over for curved | 25 | m
| extra over for drop down kerbs and tapered kerbs | 84 | m
SURFACE PAVINGS, FENCING AND LANDSCAPING: In-Situ Surface Pavings
Dense bitumen macadam; surface course; machine laid; 75mm deep of 10mm Stone Mastic Asphalt (SMA) surface courses in accordance with DoE Specification for Roadworks; all in accordance with TA Group's drawings and specifications
To falls and crossfalls; Driveways
| not exceeding 300mm wide; in making good at junction new footpaths | 163 | m
| over 300mm wide | 122 | m2
GENERALLY
| The Contractor should include here for any other items he deems necessary for the completion of this element of the works as detailed on the Drawings and Specifications | 1 | item
| TOTAL (40) ROADS, PATHS AND PAVINGS |  |  |  | 0 |  |  | 0
(50) SITE SERVICES (PIPED AND DUCTED)
GENERALLY
The Contractor should note the following
Notes
| 1. The Contractor's attention is drawn to the Architect's Specification, Engineer's Specification and the specification notes on the tender drawings. The requirements set out in these documents shall be deemed to be included within the Contractor's tendered rates |  | note
| 2. The Pricing Document is not a specification document. The Contractor must refer to the Designers Drawings and Specifications for full specification notes and details of the scope of works. The Contractor is deemed to have examined the drawings and read the specifications and included for same within his tender rates in the Pricing Document |  | note
| 3. Location of existing services are approximate and Contractor is to visit site and locate position of existing services |  | note
| 4. On completion of construction works all sewers shall be thoroughly cleansed ensuring that no construction material reaches the public sewer system. They shall be maintained in a clean and serviceable condition prior to them being taken in charge. | 1 | item
| 5. A condition survey shall be carried out at the Contractors expense on all main pipelines to the requirement of the local sanitary authority. This is to include a CCTV survey and a written report as specified in the latest edition of the WRC (water research council) sewerage rehabilitation manual | 1 | item
| 6. As-constructed main drainage and dwelling connections layout plans shall be submitted in both hard and soft copy by the contractor to the local sanitary authority | 1 | item
7. Wayleaves/easements in estate roads and public footpath to be provided in favour of Irish water as part of the self-lay connection agreement
FOUL AND SURFACE WATER DRAINAGE
DRAINAGE: Drainage Below Ground
Excavating trenches to receive pipes; starting from stripped or reduced levels; filling in hardcore obtained off site; all in accordance with TA Group's drawings and specifications
Excavating trenches to receive pipes not exceeding 250mm nominal diameter
| average depth greater than 1.00m and less than or equal to but not exceeding 1.50m | 163 | m
| extra over; digging through existing public footpath and reinstating upon completion; including all road opening licenses, pedestrian and traffic management and all H&S provisions. | 1 | item
Extra over excavating trenches irrespective of depth for
| breaking out existing rock | 5 | m3
| working along side existing services | 1 | item
| working outside site boundary and reinstatement of surfaces |  | m
Class F granular fill to be obtained off site; broken stone or pea gravel 7 - 10mm; well compacted; all in accordance with TA Group's drawings and specifications
Beds and coverings to pipes
| 500 x 500 to 100mm diameter pipes | 163 | m
uPVC pipework; SN4; wavinsewer or equal and approved; including all fittings; joints in running lengths; couplers; all in accordance with TA Group's drawings and specifications
Pipework laid in trenches
| 100mm nominal size | 163 | m
Connect to existing mains pipework in roadway; including all necessary excavation; forming openings; adapting channels and benchings as required; digging through existing public roadway and reinstating upon completion; including all traffic management and making good all work disturbed; all in accordance with TA Group's drawings and specifications
Connection to existing live mains services
| Foul Connection; 100mm new pipework connection to existing 225mm mains diameter pipe; connection at 2m - 2.5m (approximately) below existing cover level | 15 | nr
| Surface Water Connection; 100mm new pipework connection to existing 225mm mains diameter pipe; connection at 2m - 2.5m (approximately) below existing cover level | 15 | nr
Sundries
Testing and commissioning
| drainage; foul and surface water drainage | 1 | item
WATERMAINS
DRAINAGE: Drainage Below Ground
Excavating service trenches to receive pipes; starting from stripped or reduced ground levels; filling in sand to a depth of 200mm over top of pipes; filling in hardcore obtained on site to remainder; all in accordance with TA Group's drawings and specifications
Excavating trenches to receive pipes not exceeding 250mm nominal diameter
| average depth greater than 1.00m and less than or equal to but not exceeding 1.50m | 45 | m
| extra; placing marker tape 150mm below filling | 45 | m
| extra over; digging through existing public footpath and reinstating upon completion; including all road opening licenses, pedestrian and traffic management and all H&S provisions. | 1 | item
Watermain to be polyethylene (PE) PE80 or PE100 rating (MDPE, HDPE or HPPE); all plastic water pipes shall be blue in colour; ensure compliance section 3.9 of the code of practice; all in accordance with TA Group's drawings and specifications
Pipework; laid in trenches
| 100mm nominal size | 45 | m
Extra over pipes in which they occur
| bends; 100mm nominal size | 15 | nr
| T branches; 100 x 100 x 100mm | 15 | nr
New Boundary Box & Meter; all as per Irish Water Standard Detail Drawing STD-W-03 Rev.4; including all associated excavation, disposal off site of surplus material, bases, fittings, accessories, fixings, pipework, connections, concrete bedding; to comply with Irish Water requirements; all in accordance with TA Group's drawings and specifications
Boundary Box & Meter
| as described above | 15 | nr
Stopcock; locking lid; including all outlets, inlets and adaptors; connecting to 13mm polythene pipe; bedding and surrounding in 20N concrete; all in accordance with TA Group's drawings and specifications
Stopcock
| as described above | 15 | nr
Brass ancillaries; 100 x 13mm; connections to 100mm PVC pipe; connection to 25mm heavy duty Hydrodare pipe; all in accordance with TA Group's drawings and specifications
Brass saddles
| as described above | 15 | nr
Connections to existing Watermain; Connect end of 100mm diameter pipes to existing Watermain; including all necessary excavation; forming openings; inserting new tees as required; inserting new section of 100mm diameter pipe to existing main; flexible joints; wavin tailpiece; digging through existing public roadway and reinstating upon completion; including all traffic management; making good all work disturbed outside of boundary; all in accordance with TA Group's drawings and specifications
Connections to existing Watermain;
| 100mm diameter pipes; connections at 1.50m (approximately) below stripped ground level | 4 | nr
Works to new watermain; all in accordance with TA Group's drawings and specifications
Testing and commissioning
| watermain | 1 | item
GENERALLY
| The Contractor should include here for any other items he deems necessary for the completion of this element of the works as detailed on the Drawings and Specifications | 1 | item
| TOTAL (50) SITE SERVICES (PIPED AND DUCTED) |  |  |  | 0 |  |  | 0
(60) SITE SERVICES (MAINLY ELECTRICAL)
GENERALLY
The Contractor should note the following
Notes
| 1. The Contractor's attention is drawn to the Architect's Specification, Engineer's Specification and the specification notes on the tender drawings. The requirements set out in these documents shall be deemed to be included within the Contractor's tendered rates |  | note
| 2. The Pricing Document is not a specification document. The Contractor must refer to the Designers Drawings and Specifications for full specification notes and details of the scope of works. The Contractor is deemed to have examined the drawings and read the specifications and included for same within his tender rates in the Pricing Document |  | note
| 3. Location of existing services are approximate and Contractor is to visit site and locate position of existing services |  | note
ESB SERVICES
Excavating services trenches to receive pipes; starting from stripped or reduced levels; filling in sand to a depth of 200mm over top of pipes; filling in hardcore obtained off site to remainder; making good existing surface; all as per ESBN guidelines for electrical services; all in accordance with TA Group's drawings and specifications
Excavating trenches to receive pipes (1 Nr) not exceeding 250mm nominal diameter
| average depth greater than 1.00m and less than or equal to but not exceeding 1.50m | 163 | m
| extra; placing marker tape 150 below filling | 163 | m
Extra over excavating trenches irrespective of depth
| working along side existing services | 1 | item
| breaking up existing rock | 5 | m3
Hard Red PVC pipes and fittings; BS3506; loose coupler and sealing ring; all in accordance with TA Group's drawings and specifications
Pipework; laid in trenches
| 50mm nominal size | 163 | m
| extra for 10mm polypropylene draw rope | 163 | m
ESB drawpits and Inspection chamber; as typical ESB specification; all in accordance with TA Group's drawings and specifications
ESB drawpits and Inspection chamber
| generally | 6 | nr
ESB mini pillar and Inspection chamber; as typical ESB specification; all in accordance with TA Group's drawings and specifications
ESB mini pillar and Inspection chamber
| generally | 3 | nr
Manhole cover and frame locking devices; galvanised cast iron; bedded frame in cement mortar (1:3); sealing cover grease; all in accordance with TA Group's drawings and specifications
Sundries
| heavy duty | 6 | nr
Connecting to existing mini pillar; connect end of pipes; including all necessary excavation; forming openings; including all necessary temporary diversions; making good all work disturbed and liaising service providers on connections; all in accordance with TA Group's drawings and specifications
Connection to Existing Services
| generally; connection to existing mini pillar | 3 | nr
TELECOM & CABLE SERVICES
Excavating services trenches to receive pipes; starting from stripped or reduced levels; filling in sand to a depth of 200 over top of pipes; filling in hardcore obtained off site to remainder; making good existing surface; all in accordance with TA Group's drawings and specifications
Excavating trenches to receive pipes (1 Nr) not exceeding 250mm nominal diameter
| average depth greater than 1.00m and less than or equal to but not exceeding 1.50m | 163 | m
| extra; placing marker tape 150 below filling | 163 | m
Telecom (black) Pipework; laid in trenches; all in accordance with TA Group's drawings and specifications
Pipework; laid in trenches
| 110mm nominal size | 163 | m
| extra for 10mm polypropylene draw rope | 163 | m
Extra over pipes in which they occur
| bends; 110 nominal size | 16 | nr
Connecting to existing services; connect end of pipes to existing service line at existing Eircom Chamber; including all necessary excavation; forming openings; including all necessary temporary diversions; making good all work disturbed; all in accordance with TA Group's drawings and specifications
Connecting to existing services
| Telecom connection at 1.5m (approximately) below existing cover level; allowance for new cover | 1 | item
Sundries
Testing and commissioning
| all street lighting, ESB & telecoms services; testing to pipeworks . required; include for liaising relevant service providers | 1 | item
GENERALLY
| The Contractor should include here for any other items he deems necessary for the completion of this element of the works as detailed on the Drawings and Specifications | 1 | item
| TOTAL (60) SITE SERVICES (MAINLY ELECTRICAL) |  |  |  | 0 |  |  | 0
(80) LANDSCAPE, PLAY AREAS
GENERALLY
The Contractor should note the following
Notes
| 1. The Contractor's attention is drawn to the Architect's Specification, Engineer's Specification and the specification notes on the tender drawings. The requirements set out in these documents shall be deemed to be included within the Contractor's tendered rates |  | note
| 2. The Pricing Document is not a specification document. The Contractor must refer to the Designers Drawings and Specifications for full specification notes and details of the scope of works. The Contractor is deemed to have examined the drawings and read the specifications and included for same within his tender rates in the Pricing Document |  | note
SURFACE PAVINGS, FENCING AND LANDSCAPING: Grassing and Planting
Filling; of imported Topsoil; depositing in layers 150 maximum thickness; all in accordance with TA Group's drawings and specifications
Imported topsoil from off site; treated with weedkiller
| to make up levels average 150mm thick | 110 | m2
Cultivating; surfaces of filling
| rotovating 150mm deep; grading, removing debris; harrowing; weeding; levelled; preparing for seeding | 110 | m2
Surface applications
| fertilizer 0.10kg/m2; raking in | 110 | m2
Seeding
| grass seed; 200 kg/hectare; raking in | 110 | m2
GENERALLY
| The Contractor should include here for any other items he deems necessary for the completion of this element of the works as detailed on the Drawings and Specifications | 1 | item
| TOTAL (80) LANDSCAPE, PLAY AREAS |  |  |  | 0 |  |  | 0
SECTION 5 - PERFORMANCE GUARANTEE BOND
(--) BOND
GENERALLY
Performance Bond
| The amount of the performance bond shall be 12.5% of the contract sum up to certification of Substantial Completion of the Works and 6.25% for 450 days after that. | 1 | item
| The bonded amount should be the percentage stated above of the total tender figure including VAT at the appropriate rate. | 1 | item
| Before the Starting Date, the Contractor shall give the Employer a performance bond in the form in the Works Requirements. The performance bond shall be in the amount stated above and shall be executed by the Contractor and by a surety approved by the Employer. | 1 | item
| The Contractor will not be allowed to commence on site until the original Bond as issued and signed (sealed) by the Surety is produced. A copy of the bond or a faxed copy or a letter will not be accepted. | 1 | item
| TOTAL (--) BOND |  |  |  | 0 |  |  | 0
| TOTAL FOR BUILDING | [6 empty] | 0