## Cover Sheet
Subsites WK28, WK29, Wicklow Mountain SAC Restoration Works
Phase 1
National Parks & Wildlife Service of the Department of Housing, Local Government and Heritage
Bill of Quantities

## Doc Ctrl Sheet
DOCUMENT CONTROL SHEET
Client | National Parks & Wildlife Service
Project Title | Subsite WK28 & WK29, Wicklow Mountain SAC Restoration Works - Phase 1
Document Title | Bill of Quantities
Document No. | NPWS-BBRP-03-BOQ
This Document Comprises | DCS | TOC | Text | List of Tables | List of Figures | No. of Appendices
| 1 | - | 17 | - | - | -
Rev. | Status | Author(s) | Reviewed By | Approved By | Office of Origin | Issue Date
D01 | Tender | JC | OMcG | PN | CIVIL ENG DEPARTMENT | 2026-04-16

## SUMMARY
Ref | Description | Total
General Summary
1 | PREAMBLE | 0
2 | GENERAL ITEMS - Contractual Requirements | 0
3 | GENERAL ITEMS - Specific Requirements | 0
4 | CLASS D: RESTORATION WORKS WK28 A | 0
| Part 1: Construction of Peat Dams | 0
5 | CLASS D: RESTORATION WORKS WK28 B | 0
| Part 1: Construction of Peat Dams | 0
| Part 2: Construction of Timber Sediment Traps/Leaky Dams | 0
6 | CLASS D: RESTORATION WORKS WK29 A | 0
| Part 1: Construction of Peat Dams | 0
| Part 2: Construction of Timber Sediment Traps/Leaky Dams | 0
7 | CLASS D: RESTORATION WORKS WK29B | 0
| Part 1: Construction of Peat Dams | 0
| Part 2: Construction of Timber Sediment Traps/Leaky Dams | 0
| Tender Total | 0
| Add Construction VAT @ 13.5% | 0
| Total | 0

## Preamble
Ref | Description | Qty | Unit | Rate | Total
Preamble
PREMABLE
1) METHOD OF MEASUREMENT
(i) This Bill of Quantities has, unless otherwise expressly stated in respect of any item or items, been measured in accordance with the principles of the Civil Engineering Standard Method of Measurement - C.E.S.M.M. 4th edition (2012). the Contractor must clearly understand that under no circumstances will he be entitled to any claim where it has been considered necessary in the formalisation of this Bill of Quantities to deviate from the said C.E.S.M.M.
(ii) The principles of C.E.S.M.M. and notes relevant to measurements at the end of each Work Classification - Section 8 shall be deemed to be part of the preamble. They shall be adhered to by the Tenderer and will be used in the measurement of the works pursuant to Clause 46(1) of the Conditions of Contract.
(iii) In certain circumstances it has been necessary to deviate from the measurement principles as laid down by the C.E.S.M.M. In these circumstances in accordance with Note 5.4 of the C.E.S.M.M reference is made to this paragraph of the preamble
(iv) For the purposes of measurement, where encountered in excavation, boring or driving, the term "rock" shall be described in the appropriate clause of the specification.
(v) Items in the Bills of Quantities have been generally set out in accordance with the recommended Classifications in the C.E.S.M.M. except that items have not been code numbered.
2) SPECIFICATION
1A | To avoid long descriptions and repetitions, descriptions of measured items refer to the Specification by using the words "As Specified" or as per "Specification Clause No." |  | Note
3) DRAWINGS
1B | To avoid long descriptions and repetition, descriptions of measured items refer to the Drawings by using the words "as detailed" or "as detailed on Drawing No.". |  | Note
4) ABBREVIATIONS
1C | The following abbreviations may have been used in the description of items in the Bill of Quantities. |  | Note
B.S.^^^^British Standards
E.D.^^^^or External Diameter
O.D.^^^^for Outside Diameter
ex. ^^^^^for Exceeding
Ha.^^^^^for Hectare
Hr.^^^^^^for Hour
I.S.S.^^^for Irish Standard Specification
Kg.^^^^^for Kilogramme
m^^^^^^^for Metre
m2^^^^^^for Square Metre
m3^^^^^^for Cubic Metre
(m.s.)^^^for (Measured separately)
N.B.^^^^for Nominal Bore
n.e.^^^^^for Not Exceeding
Nr.^^^^^^for Number
Wk.^^^^^for Week
5) CLASSIFICATION OF SIZES OF EXISTING SERVICES
1D | Classification of sizes where described shall be read as follows: |  | Note
Small bore pipe = 12mm to 100mm
Medium bore pipe = 100 to 225mm
Large bore pipe = 225mm to 450mm
Extra Large pipe = 450mm to 900mm
6) CONTRACT DOCUMENTS
1E | The attention of the Contractors tendering is directed to the General Conditions of Contract, the Specification, the Drawings, the Form of Tender together with the Appendix thereto and the Instruction to Tenderers and these documents shall be read in conjunction with each other and with the bill of quantities and shall be deemed to be mutually explanatory. |  | Note
7) QUANTITIES
1F | (I) The Bill of Quantities has, unless otherwise expressly stated in respect of any specified item or items, been measured in accordance with the principles of the Civil Engineering Standard Method of Measurement - C.E.S.M.M. 4th edition (2012). The Contractor must clearly understand that under no circumstances will they be entitled to make a claim where it has been considered necessary in the formalisation of this Bill of Quantities to deviate from the said C.E.S.M.M. |  | Note
8) FINAL PAYMENT
1G | Final Payment will be made on the basis of measured work only, at the rates and prices entered by the Contractor against the several items of the Bill of Quantities in accordance with the directions contained in the last preceding clause |  | Note
9) EXCAVATION
1H | Bulk excavation shall be measured as the nett cubic content in cubic meters of the voids to be formed by the removal of the materials to be excavated in accordance with the Specification and Drawings and no allowance will be made for sloping sides or for bulking after the materials have been excavated. Trench excavation shall be to the dimensions and sizes as detailed in the relevant Clauses in the specification |  | Note
14) ATTENDANCES
1J | The Contractor may be required to provide attendance to various contractors as set out in specification. Payment for same will be agreed prior to work commencing |  | Note
| Total Preamble to Summary |  |  |  | 0

## Contractural Requirements
Ref | Description | Qty | Unit | Rate | Total
Contractural Requirements
GENERAL ITEMS
CLASS A - CONTRACTUAL REQUIREMENTS
INSURANCES (DEVIATION FROM C.E.S.M.M)
2A | Employers Liability Insurance in accordance with Tender & Schedule Requirements | 1 | Sum
2B | Public Liability Insurance in accordance with Tender & Schedule Requirements | 1 | Sum
CONSTRUCTION REGULATIONS
2C | Comply with other Conditions of Contract and any amendments thereto as per Specification | 1 | Sum
2D | Comply with Safety, Health and Welfare at work (Construction) Regulations 2013 as per Specification | 1 | Sum
2E | Provide for the services of a project supervisor for the construction stage pursuant to the latest safety, health and welfare at work (construction) Regulations 2013, SI No. 291 of 2013 or as updated. Comply with the Preliminary Health and Safety Plan and Specification | 1 | Sum
2F | Comply with General Application Regulations as per Specification | 1 | Sum
2G | Co-ordinate all contractors and gather all relevant information from designers and contractors and deliver to PSDP for inclusion to Safety File to client in accordance with preliminary Health and Safety Plan as per Specification | 1 | Sum
2H | Contractor to provide for all personnel having the appropriate and certified training and that records of same are copied to Employer's Representative | 1 | Sum
2J | Contractor to carry out and coordinate all temporary works design, where required | 1 | Sum
2K | Contractor to provide Method Statement(s) in accordance with Specification | 1 | Sum
2L | Contractor to provide Certification in accordance with the Specification | 1 | Sum
| Total Contractural Requirements to Summary |  |  |  | 0

## Specific Requirements
Ref | Description | Qty | Unit | Rate | Total
Specific Requirements
GENERAL ITEMS
CLASS A - SPECIFIED REQUIREMENTS
PREVENTION OF NUISANCE
3A | Precautions to prevent nuisance as per Specification | 1 | Sum
RESTRICTED CONDITIONS AND ACCESS
3B | Working under special conditions and with restricted access, works should be carried out using only approved low Ground Bearing Pressure plant (with psi of <2.0) | 1 | Sum
SUPERVISION
3C | Site supervision as per Specification | 1 | Sum
ATTENDANCE UPON THE ENGINEERS STAFF
3D | Attendance for period of the works as per Specification | 1 | Sum
DEWATERING
Dewatering the works as per Specification
3E | Establishment and removal | 1 | Sum
3F | Maintenance | 1 | Sum
SITE CONDITION SURVEY
WARNING SIGNS AND WARNING LIGHTS
3G | Establishment and removal of warning signs and lights as per Specification | 1 | Sum
3H | Maintenance of warning signs etc. | 1 | Sum
HAUL ROUTES AND SITE ACCESS
3J | Mobilisation, maintenance and demobilisation access to site as per Specification | 1 | Sum
3K | Placing of Cl 804 to make good any site access tracks at end of works | 1 | Sum
SITE CLEARANCE
3L | General Site Clearance | 1 | Sum
SANITARY ACCOMMODATION
3N | Sanitary accommodation for work people as per Specification | 1 | Sum
SITE SECURITY AND FENCING
3P | Contractor to provide site security and protection of their plant, equipment and materials in accordance with the Specification | 1 | Sum
WARNING SIGNS
3Q | Contractor to provide and errect warning signs (A2 size) for deep water | 4 | No.
AS CONSTRUCTED DRAWINGS
3R | Assist and provide attendance to Employer's Representative in preparation of As Constructed Drawings as per Specification | 1 | Sum
PROGRAMMING THE WORKS
3S | Programming the works in accordance with Specification | 1 | Sum
ACCOMMODATION OF ARCHAEOLOGICAL CONTRACTOR
3T | Accommodation of archaeological contractor as per Specification, where required | 1 | Sum
TEMPORARY ACCESS AND GROUND PROTECTION
3U | Supply, install, maintain, relocate and remove bog mats for temporary access over peat, including all handling and making good as per specification, where required | 10 | M2
| Total Specific Requirements to Summary |  |  |  | 0

## Restoration Works WK28 A
Ref | Description | Qty | Unit | Rate | Total
CLASS D: RESTORATION WORKS WK28 A
See Restoration Plan Drawing No. NPWS-BBRP-02-05
| Part 1: Construction of Peat Dams |  |  |  | 0
4A.1 | Construction of small peat dams as per Drawing NPWS-BBRP-02-P3-15 Grip/Gully Peat Dam. Drain depth < 1.0m, Width < 1.0m | 26 | No. |  | 0
4A.2 | Construction of Medium peat dams as per Drawing NPWS-BBRP-02-P3-15 Grip/Gully Peat Dam. Drain depth< 1.0m, Width > 1.0m < 1.5m | 3 | No. |  | 0
4A.3 | Construction of Medium peat dams as per Drawing NPWS-BBRP-02-P3-15 Grip/Gully Peat Dam. Drain depth< 1.0m, Width > 1.5m < 2.0m | 10 | No. |  | 0
| Total Restoration Works Area WK28 A |  |  |  | 0

## Restoration Works WK28 B
Ref | Description | Qty | Unit | Rate | Total
CLASS D: RESTORATION WORKS WK28 B
See Restoration Plan Drawing No. NPWS-BBRP-02-05
| Part 1: Construction of Peat Dams |  |  |  | 0
4A.1 | Construction of small peat dams as per Drawing NPWS-BBRP-02-5 Grip/Gully Peat Dam. Drain depth < 1.0m, Width < 1.0m | 140 | No. |  | 0
4A.2 | Construction of Medium peat dams as per Drawing NPWS-BBRP-02-15 Grip/Gully Peat Dam. Drain depth< 1.0m, Width > 1.0m < 1.5m | 101 | No. |  | 0
4A.3 | Construction of Medium peat dams as per Drawing NPWS-BBRP-02-15 Grip/Gully Peat Dam. Drain depth< 1.0m, Width > 1.5m < 2.0m | 21 | No. |  | 0
| Part 2: Construction of Timber Sediment Traps/Leaky Dams |  |  |  | 0
4B.1 | Construction of timber sediment traps/leaky dams as per Drawing NPWS-BBRP-02-17. Height ~1.0m, Width <1.0m (Average of 4no Timber Planks 250mm x 37.5mm x 2.0m per Dam + Stakes)(Located in Machinery inclusion Zone) | 22 | No. |  | 0
4B.2 | Construction of timber sediment traps/leaky dams as per Drawing NPWS-BBRP-02-17. Height ~1.0m, Width >1.0m < 1.5m (Average of 4no Timber Planks 250mm x 37.5mm x 2.5m per Dam + Stakes)(Located in Machinery inclusion Zone) | 33 | No. |  | 0
4B.2 | Construction of timber sediment traps/leaky dams as per Drawing NPWS-BBRP-02-17. Height ~1.0m, Width >1.5m < 2.0m (Average of 4no Timber Planks 250mm x 37.5mm x 3m per Dam + Stakes)(Located in Machinery inclusion Zone) | 9 | No. |  | 0
| Total Restoration Works Area WK28 B |  |  |  | 0

## Restoration Works WK29 A
Ref | Description | Qty | Unit | Rate | Total
CLASS D: RESTORATION WORKS WK29 A
See Restoration Plan Drawing No. NPWS-BBRP-02-06
| Part 1: Construction of Peat Dams |  |  |  | 0
4A.1 | Construction of small peat dams as per Drawing NPWS-BBRP-02-15 Grip/Gully Peat Dam. Drain depth < 1.0m, Width < 1.0m | 11 | No. |  | 0
4A.2 | Construction of Medium peat dams as per Drawing NPWS-BBRP-02-15 Grip/Gully Peat Dam. Drain depth< 1.0m, Width > 1.0m < 1.5m | 22 | No. |  | 0
| Part 2: Construction of Timber Sediment Traps/Leaky Dams |  |  |  | 0
4B.1 | Construction of timber sediment traps/leaky dams as per Drawing NPWS-BBRP-02-17. Height ~1.0m, Width <1.0m (Average of 4no Timber Planks 250mm x 37.5mm x 2.0m per Dam + Stakes)(Located in Machinery inclusion Zone) | 8 | No. |  | 0
4B.2 | Construction of timber sediment traps/leaky dams as per Drawing NPWS-BBRP-02-17. Height ~1.0m, Width >1.0m < 1.5m (Average of 4no Timber Planks 250mm x 37.5mm x 2.5m per Dam + Stakes)(Located in Machinery inclusion Zone) | 33 | No. |  | 0
4B.2 | Construction of timber sediment traps/leaky dams as per Drawing NPWS-BBRP-02-17. Height ~1.0m, Width >1.5m < 2.0m (Average of 4no Timber Planks 250mm x 37.5mm x 3m per Dam + Stakes)(Located in Machinery inclusion Zone) | 2 | No. |  | 0
| Total Restoration Works Area WK29A |  |  |  | 0

## Restoration Works WK29 B
Ref | Description | Qty | Unit | Rate | Total
CLASS D: RESTORATION WORKS WK29B
See Restoration Plan Drawing No. NPWS-BBRP-02-06
| Part 1: Construction of Peat Dams |  |  |  | 0
4A.1 | Construction of small peat dams as per Drawing NPWS-BBRP-02-15 Grip/Gully Peat Dam. Drain depth < 1.0m, Width < 1.0m | 34 | No. |  | 0
4A.2 | Construction of Medium peat dams as per Drawing NPWS-BBRP-02-15 Grip/Gully Peat Dam. Drain depth< 1.0m, Width > 1.0m < 1.5m | 100 | No. |  | 0
4A.3 | Construction of Medium peat dams as per Drawing NPWS-BBRP-02-15 Grip/Gully Peat Dam. Drain depth< 1.0m, Width > 1.5m < 2.0m | 9 | No. |  | 0
4A.4 | Construction of Large peat dams as per Drawing NPWS-BBRP-02-15 Grip/Gully Peat Dam. Drain depth< 1.0m, Width > 2.0m < 3.0m | 13 | No. |  | 0
| Part 2: Construction of Timber Sediment Traps/Leaky Dams |  |  |  | 0
4B.2 | Construction of timber sediment traps/leaky dams as per Drawing NPWS-BBRP-02-17. Height ~1.0m, Width >1.0m < 1.5m (Average of 4no Timber Planks 250mm x 37.5mm x 2.5m per Dam + Stakes)(Located in Machinery inclusion Zone) | 1 | No. |  | 0
| Total Restoration Works Area WK29B |  |  |  | 0

## Dayworks
Ref | Description | Qty | Unit | Rate | Total
Dayworks Rates
1 | Generator | 1 | hr
2 | Van | 1 | hr
3 | 6 tonne excavator | 1 | hr
4 | 13 tonne excavator | 1 | hr
5 | A25 Dumptruck | 1 | hr
6 | General Operative | 1 | hr
7 | Machine Driver | 1 | hr
8 | Foreman | 1 | hr