## Sheet1
NPWS - Mulligans Cottage - Civil Works BOQ
Item | Description | Unit |  | Rate | Cost (€) | Remeasure
[6 empty] | Subject to remeasure | Notes
Demolition
| Contractor to disconnect and isolate all building services inclusive of water, sewer, electrical and heating system | 1 | each
| Remove and dispose of all loose furniture, fixtures and fittings | 1 | item
| Remove and dispose of all floor finishes and scirtings | 1 | item
| Remove doors from internal and dispose off site | 9 | nr
| Remove internal doors and frames and dispose of off site | 9 | nr
| Remove and dispose of existing stairs | 1 | nr
| Demolish existing partitions and remove from site | 65 | m2
| Remove existing drylining and defective Lime Plasterfrom all external & party walls | 200 | m2
| Remove existing ceilings and dispose off site | 132 | m2
| Remove existing Concrete floor slab and excavate to 400mm below existing floor level | 76 | m2
| Remove External Front Door and dispose of same | 1 | nr
| Remove external Back Door and dispose of same | 1 | nr
| Remove window and dispose of same | 8 | nr
| Demolish rear section of flat roofed extension and remove waste off site and any rubble to NPWS farm tip | 1 | item
| Remove Roof Structure, slate to be salvaged and stored for re-use | 1 | item
Substructure
| 200mm Stone fill Annex E | 76 | m2
| 75 mm Sand Blinding | 76 | m2
| 100 mm FF on underfloor heating on 100mm Rigid insulation on 100mm Concrete Slab on Radon Barrier | 76 | m2
| Excavate Foundations New Extension | 23 | m
| Concrete Foundations new Extension | 11 | m3
| Rising (cavity) Walls New Extension | 60 | m2
External Walls
| Sand and cement finish to new rear extension | 66 | m2
| Lime plaster to external rubble walls | 90
| 50mm insulating plaster to internal face of external walls | 90
Internal Walls Partitions
| softwood timber stud and plasterboard partition with skim coat finish | 45 | m
| Lime plaster to rubble walls | 70
Roofs
| New Roof to Main House - salvaged slate and cappings to be re-used | 1 | item
| New roof to extension | 1 | item
| A-Roof Extension over Stairwell | 1 | each
External Wall Completions
| External door and Fanlight | 3 | item
| Double Glazed Windows | 8 | item
| Hack off external rendering to existing building | 180 | m2
| plaster external with lime render | 180 | m2
| Acrylic Render system to new extension | 66 | m2
Internal Walls Completion
| Timber Sheeted Doors and Frames and architrave | 8 | Nr
Internal Wall Finishes
| 30 mm Diathonite Evolution ( or equivelant) lime and cork plaster as per manufacturers instructions, with final coat of finishing plaster | 135 | m2
| Breathable Paint on Walls | 135 | m2
Floor Finishes
| PC Sum for wall & Floor Tiling allowance of €40m2 supply of tiles, balance labour, adhesive, grout etc | 30 m2
| Labour ONLY Fitting Timber Floors." Floors supplied by Client" | 76 m2
| 150mm x 18mm ogee profile painted softwood Scirting | 105 m
Ceiling Finishes
| 12.5 mm Fireline slabs with 3mm skim coat to ceilings on ground floor & 1st Floor | 119 m2
| Paint Ceilings | 143 m2
Mechanical Installation
Zone heating in GF, FF & Hot water
Supply & Fit new 3001tr Hot water unit Supply & Fit toilet basin and thermostatic shower
Supply & Fit DAB Booster Pump
| Supply & Fit Cabin Pack Oil Boiler and Oil Tank | 1 | item
Labour & Materials
QUOTATION
Description
Complete Heating & Plumbing Works
Supply & Fit shower outlet for tiles
| Wall Ventilation Installation via core drilling to walls & Window vents | 1 | item
Electrical Installation
| LV Distribution | 1 | item
| Lighting Installation | 1 | item
| General Services Installation | 1 | item
| Alarm Installation | 1 | item
| Profit on Electrical Contractor | 1 | item
| Attendance on Electrical Contractor | 1 | item
| Chasing Coring etc | 1 | item
Stairs
| Supply & Fit prefinished stairs | 1 | item
Kitchen Fittings
| PC SUM for supply & Fit of Kitchen €5000 | 1 | item item
| Attendances & Profit | 1
White goods Not included
Site Services Piped and Ducted
| New Foul water System 100mm pipe in excavated trench surrounded in 20mm stone chip | 31 | m
| New Water Connection to new layout | 11 | m
Hard Landscaping
| 200mm 804 | 30 | m2
| 50mm blinding | 30 | m2
| 100mm Concrete Footpath with brush finish | 30 | m3
Preliminaries
| Insurance | 1 | item
| Site setup | 1 | item
| Site Supervision | 1 | item
| Welfare Units | 1 | item
| Plant & Machinery | 1 | item
| Health & safety | 1 | item
| Scaffolding | 1 | item
| Allow 15% sum for unforeseen issues such as structural defects | 1 | item
Sub-Total
Add Vat at 13.5%
O/A Total