## Part 1 General
Ballyseedy Wood Amenity Trail Phase III
Bill Part 1 - General Items
Bill Part/ Constr Heading/ Series | Item No. | Item Description | Unit | Quantity | Rate | Amount €
BILL PART |  | PART 1 - CLASS A - GENERAL ITEMS
NUMBER 01
CONTRACTUAL REQUIREMENTS
| A120 | Insurance of Works
| A120.1 | The business description under all policies must cover the full extent of the contract work. The name of the insured on the policies must match the name of the tendering company. | sum | 1 |  | 0
Provision of insurance as follows:-
| A120.2 | Public Liability Insurance in accordance with section 3.3f of the Suitability Questionnaire. The policy shall cover the role of Project Supervisor Construction Stage. | sum | 1 |  | 0
| A120.3 | Employers Liability Insurance in accordance with section 3.3g of the Suitability Questionnaire. | sum | 1 |  | 0
| A120.4 | Contractors All Risk (CAR) Insurance for full contract value plus 10%. Motor Insurance in the sum of €6.5m. | sum | 1 |  | 0
| A120.5 | Indemnification of the landowner against all claims, damages, losses and liabilities arising from the Contractor's construction activities and the use of farm access roads, haul routes and set-down areas for the execution of the Works, including compliance with all obligations under the Contract. | sum | 1 |  | 0
Health & Safety
| A190.1 | Provide for compliance with the Safety, Health and Welfare at Work Act, the Safety, Health and Welfare at Work (Construction) Regulations and all associated statutory requirements. | sum | 1 |  | 0
| A190.2 | Acceptance of appointment as Project Supervisor for the Construction stage (PSCS). The contractor shall assume the legal role of PSCS under the safety, health abd welfar at work (construction) Regulations 2013. | sum | 1 |  | 0
|  | Note: this Item to include for delivery of health and safety file documentation including hard copies and digital copies of as-built drawings. |  |  |  | 0
| A190.3 | General compliance with conditions of contract. | sum | 1 |  | 0
| A190.4 | Preparation and submission of Construction Method statements for all elements of the Works. | sum | 1 |  | 0
| A190.5 | Preparation, implementation and maintenance of Traffic Management Plan, including all temporary traffic management measures, signage, barriers, traffic control and maintenance of safe access at construction site entrances from the N22 Tralee Bypass and the L2059 Local Road, in accordance with the Contract Documents, the Traffic Signs Manual and applicable TII requirements. | sum | 1 |  | 0
| A190.6 | Preparation of Construction Stage Waste Management Plan including demolition waste. | sum | 1 |  | 0
TOTAL PAGE 1 CARRIED FORWARD TO BILL PART 1 SUMMARY | [5 empty] | 0
| A190.7 | Preparation and implementation of Construction Stage Construction and Environmental Management Plan (CEMP). | sum | 1 |  | 0
| A190.8 | Preparation and implementation of Dust Management Plan. | sum | 1 |  | 0
| A190.9 | Provision of site security, public protection measures, protection of third-party property, temporary fencing, signage and all associated safety measures. | sum | 1 |  | 0
| A190.10 | Submisssion of monthly programme updates showing planned and actual progress. | sum | 1 |  | 0
| A190.11 | Carry out Condition Survey of all existing roads, tracks, structures, boundaries and adjoining lands affected by the Works prior to commencement and upon completion. | sum | 1 |  | 0
SPECIFIED REQUIREMENTS
| A200.1 | Supply and install 600mm x 600mm “Amenity Trail Sign” including galvanised steel support frame (2 no. posts 60mm x 4.0mm CHS, 2.1m long with 0.5m crossbar), fixing, installation and embedment as per Contract Drawing no. 126001-309. | nr | 1 |  | 0
| A200.2 | Supply and install 1200 x 700mm Wayfinding Signage and Mapping Panel (Sign Type 06B), complete with 2 No. 50mm dia. posts, foundations, embedment, fixings and all ancillary works, in accordance with Drawing No. 126001-309. Powder-coated aluminium panel with full-colour graphics, anti-graffiti and UV-resistant coating, mounted on rear steel/aluminium sub-frame, textured bronze finish. Design, colour and finish to be agreed with the Client prior to manufacture. | nr | 1 |  | 0
Engineers Accommodation
| A211.1 | Establishment of office and toilet for the Engineers Staff. | sum | 1 |  | 0
| A211.2 | Maintenance of office and toilet for the Engineers Staff for the duration of the contract. | sum | 1 |  | 0
| A211.3 | Removal of office and toilet for the Engineers Staff. | sum | 1 |  | 0
Progress Photographs
| A240 | Provision of progress photographs including pre-construction, during construction and completion stages, including digital records. Also include for photographic record of condition of the existing farm access oad to be used as the haul roads for the works. | sum | 1 |  | 0
Testing of Materials
| A250 | Provision of all sampling, testing and certification of materials in accordance with Specification, including aggregates, concrete, bedding and all incorporated materials. | sum | 1 |  | 0
TOTAL PAGE 2 CARRIED FORWARD TO BILL PART 1 SUMMARY | [5 empty] | 0
Temporary Works
| A270.1 | Provide all measures necessary to prevent pollution, sediment release and contamination of streams, drains and watercourses during the Works. | sum | 1 |  | 0
| A270.2 | Supply, install, maintain and remove temporary silt fences and sediment control measures in accordance with EPA and Inland Fisheries Ireland guidance. | sum | 1 |  | 0
| A270.3 | Supply, install, maintain and remove 2.0m high temporary Heras fencing including all posts, fixings and reinstatement (for use as directed by the employer). | m | 100 |  | 0
| A270.4 | Supply, install, maintain and remove temporary project information signage and support structures as instructed. | sum | 1 |  | 0
| A270.5 | Undertake inspection, identification, marking, protection and management of invasive species within and adjacent to the Works areas. | sum | 1 |  | 0
| A270.6 | Compliance with mitigation measures identified in Appropriate Assessment Screening Report and Ecological Reports. | sum | 1 |  | 0
| A272.1 | Provide, maintain, modify and remove all temporary traffic and pedestrian management measures required for the duration of the Works. | sum | 1 |  | 0
| A290.1 | Preparation and submission of Safety File and As-Built Drawings (AutoCAD format) no later than 2 weeks prior to Substantial Completion. | sum | 1 |  | 0
| A290.2 | Liaison with Inland Fisheries Ireland, utility providers, local authorities and statutory bodies as required for execution of the Works. | sum | 1 |  | 0
| A290.3 | Establishment, maintenance and removal of Contractor’s compound including offices, welfare facilities, storage, parking and services, including reinstatement. | sum | 1 |  | 0
| A290.4 | Dust control measures in accordance with Specification and CEMP. | sum | 1 |  | 0
Control Stations
| A290.5 | Establishment of survey control stations for setting out the works. | sum | 1 |  | 0
Method-Related Charges
| A321 | Provision, operation, maintenance and removal of temporary electricity supply including generators, fuel, cabling, distribution and lighting. | sum | 1 |  | 0
| A322 | Provision, operation and removal of temporary water supply including storage, bowsers, delivery and distribution systems. | sum | 1 |  | 0
| A327 | Provision and maintenance of welfare facilities in compliance with statutory requirements. | sum | 1 |  | 0
TOTAL PAGE 3 CARRIED FORWARD TO BILL PART 1 SUMMARY | [5 empty] | 0
| A371 | Provision of Site Supervision in accordance with the General Conditions of Contract. | sum | 1 |  | 0
| A390 | Removal of all temporary works, compounds, fencing, signage, welfare facilities, surplus materials and debris and reinstatement of all disturbed areas to Engineer’s satisfaction. | sum | 1 |  | 0
CLASS B - GROUND INVESTIGATION
| B521.1 | Plate bearing plat tests to be carried out on subsoil or granular fill surfaces. | nr | 18 |  | 0
| B521.2 | Plate bearing plat tests to be carried out in pits or trenches. | nr | 6 |  | 0
TOTAL PAGE 4 CARRIED FORWARD TO BILL PART 1 SUMMARY | [5 empty] | 0
BILL PART 1 GENERAL SUMMARY
0
PAGE 1
0
PAGE 2
0
PAGE 3
0
PAGE 4
TOTAL CARRIED FORWARD TO GENERAL SUMMARY | [5 empty] | 0

## Part 2 Trail Works
Ballyseedy Wood Amenity Trail Phase III
Bill Part 2: Ballyseedy Amenity Trail Works
Bill Part/ Constr Heading/ Series | Item No. | Item Description | Unit | Quantity | Rate | Amount €
BILL PART
NUMBER 02 |  | PART 2 - BALLYSEEDY AMENITY TRAIL WORKS |  |  |  |  | 3 | 1
CLASS D - DEMOLITION AND SITE CLEARANCE
Site Clearance
| D110 | General Clearance | ha | 0.3 |  | 0
| D120 | Invasive plant species | m² | 2600 |  | 0
| D210 | Remove Trees of girth 500mm to 2m | nr | 4 |  | 0
| D310 | Grub up roots and stumps | nr | 4 |  | 0
Take up or Down and Set Aside for reuse or Remove to store or Tip off Site
| D511 | Take up or down and remove to tip off site existing headwall at approximate chainage 545m. | sum | 1 |  | 0
| D561 | Take up or down and remove to stockpile on site existing boulders between chainage 480 m and 540 m (Provisional). | sum | 1 |  | 0
| D700.1 | Take up or down and remove to tip off site existing flap valve at appriximate chainage 545m. | nr | 1 |  | 0
| D700.2 | Take up or down and remove to tip off site existing Timber Post and rail fence with mesh in accordance with Drawing Nos. 126001-201 and 202. | m | 180 |  | 0
| D700.3 | Take up or down and set aside for reuse existing steel field gate in accordance with Drawing Nos. 126001-201 and 202. | nr | 2 |  | 0
CLASS E - EARTHWORKS
| E211.1 | Excavation of acceptable material Class 5A (Topsoil), maximum depth not exceeding 0.25m | m³ | 700 |  | 0
| E211.2 | Excavation of topsoil within areas containing invasive species, maximum depth not exceeding 0.25m, including handling in accordance with TII Technical Guidance GE-ENV-01105. | m³ | 715 |  | 0
| E221 | Excavation of acceptable material excluding Class 5A, rock or antificial hard material, maximum depth not exceeding 0.25m | m³ | 900 |  | 0
| E222 | Excavation of unacceptable material Class U1 in cutting and below sub-formation level, including soft spots and voids, depth 0.25–0.50m. | m³ | 100 |  | 0
| E322 | Excavation of acceptable material excluding topsoil, rock or artificial hard material for bench foundations, depth 0.25 - 0.5m. | m³ | 1 |  | 0
| E324.1 | Excavation of acceptable material excluding topsoil, rock or artificial hard material for gateway sign foundation, depth 1 - 2m. | m³ | 1 |  | 0
| E324.2 | Excavation acceptable material excluding topsoil, rock or artificial hard material for headwall foundations, depth 1 - 2m. | m³ | 75 |  | 0
TOTAL PAGE 1 CARRIED FORWARD TO BILL PART 2 SUMMARY | [5 empty] | 0
| E324.3 | Excavation acceptable material excluding topsoil, rock or artificial hard material for formation of rock armour scour protection areas, depth 1 - 2m. | m³ | 100 |  | 0
| E324.4 | Excavation acceptable material excluding topsoil, rock or artificial hard material for Gabion wall foundations, depth 1 - 2m. | m³ | 145 |  | 0
| E424 | Excavation acceptable material excluding topsoil rock or artificial hard material for low flow channel, depth 1 - 2m. | m³ | 70 |  | 0
| E430 | Extra over excavation in rock (Provisional) | m³ | 10 |  | 0
Excavation Ancillaries
| E512 | Trimming of excavated surfaces to receive geotextile; material other than topsoil, rock or artificial hard material; surfaces at 0 to 10 degrees to horizontal. | m² | 3435 |  | 0
| E522 | Preparation of excavated surfaces in material other than topsoil, rock or artificial hard material to receive geotextile and bedding layers for river toe and embankment protection works, including formation of slopes 10° to 45° to horizontal and all associated works, complete. | m² | 150 |  | 0
| E531 | Deposition of excavated topsoil from areas containing invasive species to the designated on-site containment area. | m³ | 715 |  | 0
| E532 | Deposition of excavated unacceptable material Class U1 in designated on site stockpile area. | m³ | 100 |  | 0
| E533 | Disposal of hard rock (Provisional) on site stockpile | m³ | 10 |  | 0
| E541 | Deposition of excavated material Class 5A (Topsoil) in stockpile on site for later re-use. | m³ | 700 |  | 0
| E542 | Deposition of acceptable material excluding Class 5A in stockpile on site for later re-use. | m³ | 1295 |  | 0
Filling
| E624 | Fill to embankments and other areas of fill with suitable excavated material other than topsoil or rock, to TII specification CC-SPW-00600, spread and compacted in layers not exceeding 250mm thick. | m³ | 1295 |  | 0
| E627.1 | Supply, transport and place imported rock armour (nominal size 900 mm) for river toe protection on prepared formation, in accordance with Drawing Nos. 126001-306, 501 and 502, including interlocking and all associated works, complete. | m³ | 60 |  | 0
| E627.2 | Supply, transport and place imported riprap stone (nominal size 150–300 mm) for embankment widening and erosion protection to headwall outlet and apron slab on prepared formation, in accordance with Drawing Nos. 126001-501, 502 and 306, including placement and all associated works, complete. | m³ | 5 |  | 0
| E641.1 | Topsoiling 150mm surfaces sloping 10 degrees or less to the horizontal. | m² | 1400 |  | 0
TOTAL PAGE 2 CARRIED FORWARD TO BILL PART 2 SUMMARY | [5 empty] | 0
| E641.2 | Topsoiling 150mm surfaces sloping more than 10 degrees to the horizontal. | m² | 1400 |  | 0
| E635.1 | Filling of soft spots and other voids with imported clause 804 Type B granular material. | m³ | 25 |  | 0
| E635.2 | Imported Class 6F2 granular fill material to make up levels, deposited, spread and compacted in accordance with TII Specification for Road Works Series 600. | m³ | 1500 |  | 0
| E635.3 | Imported Class 6N Granualr fill material to TII specification CC-SPW-00600, deposited, spread and compacted in layers not exceeding 150mm thick. | m³ | 60 |  | 0
| E635.4 | Imported Class 6A Granualr bedding layer material to TII specification CC-SPW-00600, deposited, spread and compacted in layers not exceeding 150mm thick. | m³ | 60 |  | 0
| E635.5 | Imported Clause 804 Type B granular material to TII specification CC-SPW-00800, deposited, spread and compacted in layers not exceeding 150mm thick. | m³ | 35 |  | 0
| E645.1 | 350mm thick capping layer of Class 6F2 material (maximum particle size 75mm), deposited, spread and compacted in accordance with TII Specification for Road Works Series 600. | m² | 1720 |  | 0
| E645.2 | 300mm thick capping layer of Class 6F2 material (maximum particle size 75mm), deposited, spread and compacted in accordance with TII Specification for Road Works Series 600. | m² | 700 |  | 0
| E645.3 | 200mm thick Type B filter material in accordance with TII Specification for Road Works Series 500, Clause 505 and Table 5/5, deposited, spread and compacted. | m² | 50 |  | 0
Filling Ancillaries
| E730.1 | Geotextile separator layer, Nonwoven Terram T1000 or approved equivalent; supplied and laid flat on prepared subgrade in all locations shown on drawings, including minimum 300mm overlaps. | m² | 3030 |  | 0
| E730.2 | Geogrid reinforcement layer; Tensar TX160 Geocomposite or approved equivalent, supplied and laid on the prepared subgrade, including overlaps, cutting and fixing, complete in accordance with the manufacture's installation guidelines. | m² | 400 |  | 0
Landscaping
| E830.1 | Grass seeding, surfaces sloping 10 degrees or less to the horizontal. | m² | 1400 |  | 0
| E830.2 | Grass seeding, surfaces sloping more than 10 degrees to the horizontal. | m² | 1400 |  | 0
CLASS F - IN SITU CONCRETE
Provision of Concrete
| F152 | In Situ Concrete, Class C25/30: 20mm aggregate. | m³ | 0.4 |  | 0
| F172 | In Situ Concrete, Class C30/37: 20mm aggregate. | m³ | 0.8 |  | 0
TOTAL PAGE 3 CARRIED FORWARD TO BILL PART 2 SUMMARY | [5 empty] | 0
| F272 | In Situ Concrete, Class C40/50: 20mm aggregate. | m³ | 10 |  | 0
| F320 | In Situ Concrete blinding, ST2 or equivalent Class C12/15 concrete, minimum 75mm thick. | m³ | 4 |  | 0
Placing of Concrete
| F611.1 | In Situ Concrete blinding under headwall, ST2 or equivalent Class C12/15 concrete, minimum 75mm thick. | m³ | 2 |  | 0
| F611.2 | In Situ Concrete for infill repairs to underside of footpath under bridge at approx. chainage 433m, ST2 or equivalent Class C12/15 concrete. | m³ | 2 |  | 0
| F621 | In Situ Concrete Class C25/30 concrete, for bench foundations, thickness not exceeding 150mm. | m³ | 0.4 |  | 0
| F623 | In Situ Reinforced Concrete Apron Slab at Trail crossing, Class C40/50 Concrete, 300mm thick. | m³ | 10 |  | 0
| F624 | In Situ Concrete Class C30/37 concrete, for gateway sign, wayfinding sign and sign showing information on funding authorities foundations, thickness exceeding 500mm. | m³ | 3 |  | 0
CLASS G - CONCRETE ANCILLARIES
Formwork
| G143 | Formwork (plain finish) to vertical sides of In Situ Reinforced Concrete Apron slab, width 0.2 - 0.4 m. | m² | 8 |  | 0
Reinforcement
| G523 | A393 Steel Rebar Mesh; nominal size 10mm. | t | 0.25 |  | 0
Concrete Accessories
| G811 | Brushed finish to top surface of In Situ Reinforced Concrete apron Slab. | m² | 34 |  | 0
DRAINAGE
CLASS H - PRECAST CONCRETE
| H700.1 | Precast reinforced concrete headwall to 900mm Dia HDPE corrugated pipe culvert, location as shown on Drawing No. 126001-501, Class C35/45 concrete, supplied, delivered and installed complete including all lifting, positioning, fixing and jointing. | nr | 2 |  | 0
| H700.2 | Precast reinforced concrete headwall to 750mm Dia concrete pipe culvert, location as shown on Drawing No. 126001-502, Class C35/45 concrete, supplied, delivered and installed complete including all lifting, positioning, fixing and jointing. | nr | 1 |  | 0
CLASS I - PIPEWORK - PIPES
| I742 | 750mm nominal bore concrete pipe, supply, delivery, excavation, laying and jointing complete, depth not exceeding 1.5m, all in according with drawing No. 126001-502. | m | 4.6 |  | 0
TOTAL PAGE 4 CARRIED FORWARD TO BILL PART 2 SUMMARY | [5 empty] | 0
| I752 | 900mm nominal bore twinwall HDPE corrugated pipe, supply, delivery, excavation, laying and jointing complete, depth not exceeding 1.5m, all in according with drawing No. 126001-501. | m | 5 |  | 0
| I753 | 900mm nominal bore twinwall HDPE corrugated pipe, supply, delivery, excavation, laying and jointing complete, depth 1.5m - 2m, all in according with drawing No. 126001-501. | m | 4 |  | 0
CLASS K - PIPEWORK - MANHOLES AND PIPEWORKS ANCILLARIES
| K151 | Raise existing manhole by approximately 1.0 m, complete in accordance with Detail on Drawing No. 126001-502, including all excavation, demolition, removal and disposal of existing materials, reconstruction, and all ancillary works. | nr | 2 |  | 0
CLASS L - PIPEWORK - SUPPORTS AND PROTECTION, ANCILLARIES TO LAYING AND EXCAVATION
Extras to excavation and backfilling
| L116.1 | Backfilling in pipe trenches under proposed trail above final surface with imported Class 6F2 granular fill material to TII Specification for road works series 600, placed and compacted. Refer to drawing Nos. 126001-501 to 502 for details. | m3 | 4 |  | 0
| L116.2 | Backfilling in pipe trenches in grassland areas above final surface with selected excavated material, placed and compacted. Refer to drawing Nos. 126001-501 to 502 for details. | m3 | 3 |  | 0
| L118 | Excavation of soft spots and voids at bottom of trench and backfilling with imported Clause 804 granular material, including placing and compaction to TII Series 600 Specification. | m3 | 1 |  | 0
Beds, haunches and Surrounds
Bed, haunch and surround in coarse aggregate Class 4/10 to IS EN13242 & Clause 503 of Series 500 TII specification for Road Works lightly compacted and laid uniformly along pipe trench as per detail on Drawing Nos. 126001-501 to 502.
| L334 | bed; pipe nominal bore 750mm | m | 4.62 |  | 0
| L335 | bed; pipe nominal bore 900mm | m | 9 |  | 0
| L434 | Haunch; pipe nominal bore 750mm | m | 4.62 |  | 0
| L435 | Haunch; pipe nominal bore 900mm | m | 9 |  | 0
| L534 | Surround; pipe nominal bore 750mm | m | 4.62 |  | 0
| L534 | Surround; pipe nominal bore 900mm | m | 9 |  | 0
TOTAL PAGE 5 CARRIED FORWARD TO BILL PART 2 SUMMARY | [5 empty] | 0
CLASS M - STRUCTURAL METALWORK
| M332 | Design, manufacture, supply and install feature entrance gateway signage comprising galvanised and powder-coated steel support posts, curved sign panel with cut-out "BALLYSEEDY" lettering, decorative laser-cut feature panels, anchor bolts, holding-down bolts, connection plates, protective coatings and all associated metalwork complete in accordance with the Drawings and Specification. | nr | 1 |  | 0
CLASS R - ROADS AND PAVINGS
Sub-base
| R123 | Pavement, Gravel Surface course, Granular material type B to clause 804, 100mm thick in cycle track/footway, hardshoulder and hardstrip, laid and compacted in accordance with TII Specification Series 800. | m² | 1490 |  | 0
| R124 | Sub-base, Granular material Type B to Clause 804, 150mm thick, laid and compacted in accordance with TII Specification Series 800. | m² | 660 |  | 0
| R137 | 300mm thick crushed angular stone stabilisation layer (100mm down, even graded), laid above geocomposite and compacted in accordance with TII Specification for Road Works Series 600. | m² | 400 |  | 0
Pavement
| R332 | Pavement, Binder Course, AC 20 Dense bin 70/100 des with 20mm aggregate, 50mm thick in cycle track/footway, hardshoulder and hardstrip. | m² | 425 |  | 0
| R333 | Pavement, Binder Course, AC 20 Dense bin 70/100 des with 20mm aggregate, 65mm thick in farm access road, hardshoulder and hardstrip. | m² | 185 |  | 0
| R431 | Pavement, surface course, SMA 10 surf 70/100 with 14mm aggregate wearing course, 25mm thick in cycle track/footway, hardshoulder and hardstrip. | m² | 425 |  | 0
| R432 | Pavement, surface course, SMA 10 surf 70/100 with 14mm aggregate wearing course, 35mm thick in farm access road, hardshoulder and hardstrip. | m² | 185 |  | 0
Regulating
| R482 | surface regulating course, AC 20 Dense bin 70/100 des with 20mm aggregate, various depth, minimum 40mm thick in carriageway, hardshoulder and hardstrip. | t | 0.2 |  | 0
Bond coat
| Rxxx | Bond coat, Cationic Bituminous Emulsion Grade C65BP3, applied at a minimum rate of 0.30 kg/m² between asphalt layers and at interfaces with existing pavement, complete in accordance with TII Specification for Road Works Series 900. | m² | 610 |  | 0
TOTAL PAGE 6 CARRIED FORWARD TO BILL PART 2 SUMMARY | [5 empty] | 0
| Rxxx | Saw cut existing bituminous pavement and trim edges to form tie-in with new pavement construction, complete in accordance with TII Standard Detail CC-SCD-00704. | m | 21 |  | 0
Ancillaries
| R811.1 | Permanent retroreflective traffic sign to Department of Transport Traffic Signs Manual, Sign W145 (Cyclists Dismount), non-illuminated sign face exceeding 0.25 m² but not exceeding 0.50 m² in area, fixed to new chicane barrier/rail structure including all brackets, fixings and associated fittings. | nr | 2 |  | 0
| R811.2 | Permanent retroreflective traffic sign to Department of Transport Traffic Signs Manual, Sign W110 (Restricted Headroom), indicating minimum headroom of 2.2 m, non-illuminated sign face not exceeding 0.25 m² in area, mounted to underpass structure including all brackets, fixings and associated fittings. | nr | 2 |  | 0
| R811.3 | Permanent retroreflective traffic sign to Department of Transport Traffic Signs Manual, Sign W170 (other hazard mounted with supplementary plate P 069), non-illuminated sign face exceeding 0.25 m² but not exceeding 0.50 m² on one tubular steel support. | nr | 2 |  | 0
| R824 | Continuous pedestrian line to Department of Transport Traffic Signs Manual, Marking M131, 100mm wide, in white thermoplastic screed, including surface preparation, application, glass beads and all associated works complete. | m | 20 |  | 0
CLASS X - MISCELLANEOUS WORKS
Fences
| X113 | Timber Post and Rail Fence with galvanised chainlinnk mesh infill, 1.30m high, complete with posts, rails, mesh, straining wires, fixings, excavations and concrete foundations, constructed in accordance with TII standard Detail CC-SCD-00301. | m | 96 |  | 0
| X123 | Timber post and tension fence, 1.35m high, complete with posts, tension wires, struts, fixings, excavations and concrete foundations, constructed in accordance with TII Standard Detail CC-SCD-00320. | m | 542 |  | 0
Gates
| X222 | Supply, fabricate and install bespoke steel chicane access control gate, hot-dip galvanised and coated, including all posts, hinges, lockable drop pin, padlock provision, fittings, foundations and all associated works, complete, in accordance with Drg. No. 126001-308. | nr | 7 |  | 0
TOTAL PAGE 7 CARRIED FORWARD TO BILL PART 2 SUMMARY | [5 empty] | 0
| X226.1 | Dismantling and reinstate existing steel single field gate, 1.35 m high, previously removed and stored on site, including supply and installation of new tubular galvanised steel gate posts, hinges, latches, fixings and concrete foundations, and all associated works, complete, installed in accordance with TII Standard Detail CC-SCD-00309. | nr | 1 |  | 0
| X226.2 | Dismantling and reinstate existing steel single field gate and existing gate posts, 1.35 m high, previously removed and stored on site, including hinges, latches, adjustments, fixings, concrete reinstatement where required and all associated works, complete, installed in accordance with TII Standard Detail CC-SCD-00309. | nr | 1 |  | 0
| X226.3 | Type 2 Steel single field gate, 1.35 m high, complete with galvanised tubular steel gate posts, hinges, latch, fixings, concrete foundations and all associated works, installed in accordance with TII Standard Detail CC-SCD-00309. | nr | 3 |  | 0
| X410.1 | Supply and installation of gabion baskets, 1.0 m long 1.0m × wide x 1.0 m high, including assembly, positioning, filling with suitable stone material to Clause CI D41/210, tying, lacing, closing, trimming and all associated works, for forming retaining structures in accordance with Drawing No. 126001-305 (typical cross section and construction details), complete. | nr | 20 |  | 0
| X410.2 | Supply and installation of gabion baskets, 2.0 m long ×1.0m wide x 1.0 m high, including assembly, positioning, filling with suitable stone material to Clause CI D41/210, tying, lacing, closing, trimming and all associated works, for forming retaining structures in accordance with Drawing No. 126001-305 (typical cross section and construction details), complete. | nr | 40 |  | 0
| X600 | Supply and install 3.0m long recycled plastic amenity benches complete with stainless steel anchor fixings | nr | 2 |  | 0
TOTAL PAGE 8 CARRIED FORWARD TO BILL PART 2 SUMMARY | [5 empty] | 0
BILL PART 2 GENERAL SUMMARY
|  | PAGE 1 |  |  |  | 0
|  | PAGE 2 |  |  |  | 0
|  | PAGE 3 |  |  |  | 0
|  | PAGE 4 |  |  |  | 0
|  | PAGE 5 |  |  |  | 0
|  | PAGE 6 |  |  |  | 0
|  | PAGE 7 |  |  |  | 0
|  | PAGE 8 |  |  |  | 0
TOTAL CARRIED FORWARD TO GENERAL SUMMARY | [5 empty] | 0

## Part 3 Temporary Access Road
Ballyseedy Wood Amenity Trail Phase III
Bill Part 3: Temporary Access Roads and Working Areas
Bill Part/ Constr Heading/ Series | Item No. | Item Description | Unit | Quantity | Rate | Amount €
BILL PART
NUMBER 03 |  | PART 3 - TEMPORARY ACCESS ROADS AND WORKING AREAS |  |  |  |  | 3 | 1
CLASS D - DEMOLITION AND SITE CLEARANCE
Site Clearance
| D110 | General Clearance | ha | 0.53 |  | 0
| D521 | Take up or down and remove to tip off site temporary apron slab upon completion. Refer to drawing no. 126001-103. | sum | 1 |  | 0
Take up or Down and Set Aside for reuse or Remove to store or Tip off Site
| D700 | Take up or down and remove to tip off site existing Timber Post and electric wire fence | m | 45 |  | 0
CLASS E - EARTHWORKS
| E211 | Excavation of acceptable material Class 5A (Topsoil), maximum depth not exceeding 0.25m | m³ | 1330 |  | 0
| E221.1 | Excavation of acceptable material excluding Class 5A, rock or antificial hard material (subsoil), maximum depth not exceeding 0.25m | m³ | 910 |  | 0
| E221.2 | Excavation of unacceptable material Class U1 in cutting and other excavation, depth not exceeding 0.25m. | m³ | 110 |  | 0
| E422 | Excavation for removal of granular fill forming temporary crane platform in material other than topsoil, rock or artificial hard material, including loading, handling and transport to stockpile at location marked H on Drawing No. 126001-101. | m³ | 270 |  | 0
Excavation Ancillaries
| E512 | Trimming of excavated surfaces to receive geotextile; material other than topsoil, rock or artificial hard material; surfaces at 0 to 10 degrees to horizontal. | m² | 3435 |  | 0
| E532 | Deposition of excavated unacceptable material Class U1 in designated on site stockpile area at location marked G on Drawing No. 126001-101. | m³ | 110 |  | 0
| E541 | Deposition of excavated material Class 5A (Topsoil) in stockpile on site at location marked F on Drawing No. 126001-101, for later re-use. | m³ | 1330 |  | 0
| E542 | Deposition of acceptable material excluding Class 5A in stockpile on site at location marked G on Drawing No. 126001-101, for later re-use. | m³ | 910 |  | 0
Filling
| E641.1 | Topsoiling 150mm surfaces sloping 10 degrees or less to the horizontal. | m² | 2575 |  | 0
| E641.2 | Topsoiling 150mm surfaces sloping more than 10 degrees to the horizontal. | m² | 150 |  | 0
TOTAL PAGE 1 CARRIED FORWARD TO BILL PART 3 SUMMARY | [5 empty] | 0
| E635.1 | Imported Class 6F2 granular fill material to make up levels, deposited, spread and compacted in accordance with TII Specification for Road Works Series 600. | m³ | 100 |  | 0
| E635.2 | Filling to temporary crane platform with selected material other than topsoil or rock from stockpile on site at location marked on Drawing No. 126001-101. including spreading and compaction in accordance with Specification. | m³ | 270 |  | 0
| E645.1 | 350mm thick capping layer of Class 6F2 material (maximum particle size 75mm), deposited, spread and compacted in accordance with TII Specification for Road Works Series 600. | m² | 2895 |  | 0
| E645.2 | 300mm thick imported Clause 804 Type B granular material, deposited, spread and compacted in accordance with TII Specification for Road Works Series 800. | m² | 30 |  | 0
Filling Ancillaries
| E730.1 | Geotextile separator layer, Nonwoven Terram T1000 or approved equivalent; supplied and laid flat on prepared subgrade in all locations shown on drawings, including minimum 300mm overlaps. | m² | 2925 |  | 0
| E730.2 | Geogrid reinforcement layer; Tensar TX160 Geocomposite or approved equivalent, supplied and laid on the prepared subgrade, including overlaps, cutting and fixing, complete in accordance with the manufacture's installation guidelines. | m² | 540 |  | 0
Landscaping
| E830 | Grass seeding over the full width of the lands disturbed by the works, surfaces sloping 10 degrees or less to the horizontal. | m² | 2575 |  | 0
CLASS F - IN SITU CONCRETE
Provision of Concrete
| F272 | In Situ Concrete, Class C40/50: 20mm aggregate. | m³ | 8 |  | 0
Placing of Concrete
| F623 | In-situ reinforced concrete apron slab to temporary steel platform over existing bridge, 300 mm thick, Class C40/50 concrete, all in accordance with Drawing No. 126001-103. | m³ | 8 |  | 0
CLASS G - CONCRETE ANCILLARIES
Formwork
| G143 | Formwork (plain finish) to vertical sides of In Situ Reinforced Concrete Apron slab, width 0.2 - 0.4 m. | m² | 10 |  | 0
Reinforcement
| G523 | A393 Steel Rebar Mesh; nominal size 10mm. | t | 0.17 |  | 0
TOTAL PAGE 2 CARRIED FORWARD TO BILL PART 3 SUMMARY | [5 empty] | 0
Concrete Accessories
| G811 | Wood Float finish to top surface of In Situ Reinforced Concrete apron Slab. | m² | 24 |  | 0
CLASS M - STRUCTURAL METALWORK
Fabrication of main members for Temporary Bridge Deck Platform
| M111.1 | Primary beams comprising 203 UC 71 rolled sections, straight on plan, Grade S275 to IS EN 10025, fabricated and completed in accordance with Drawing No. 126001-103 and Specification Section G10. | t | 2.2 |  | 0
| M111.2 | 12mm thick steel plate forming temporary bridge deck, straight on plan, Grade S275 to IS EN 10025, fabricated and completed in accordance with Drawing No. 126001-103 and Specification Section G10. | t | 2.2 |  | 0
| M111.3 | 12 mm thick steel plate forming 150 mm high edge kick plate to temporary bridge deck, straight on plan, Grade S275 to IS EN 10025, fabricated and completed in accordance with Drawing No. 126001-103 and Specification Section G10. | t | 0.22 |  | 0
| M111.4 | 20 mm thick steel base plate to end of primary beams, straight on plan, Grade S275 to IS EN 10025, fabricated and completed in accordance with Drawing No. 126001-103 and Specification Section G10. | t | 0.07 |  | 0
Erection of members for Temporary Bridge Deck Platform
| M520.1 | Erection of 203 UC 71 rolled steel sections with 20 mm thick base plates at bearing ends, in accordance with Drawing No. 126001-103. | t | 2.2 |  | 0
| M520.2 | Erection of 12 mm thick steel plate forming temporary bridge deck, complete with 12 mm thick edge kick plate, in accordance with Drawing No. 126001-103. | t | 2.42 |  | 0
Erection of other members
| M733 | Site bolts (Grade 8.8), black bolts comprising M20 × 300 mm galvanised threaded bars in drilled holes, minimum embedment 150 mm in concrete, chemically anchored using Hilti Hit-HY 200 or similar approved injection mortar. | nr | 16 |  | 0
CLASS R - ROADS AND PAVINGS
Sub-base
| R123 | Sub-base, Granular material Type B to Clause 804, 100mm thick, laid and compacted in accordance with TII Specification Series 800. | m² | 515 |  | 0
| R124 | Sub-base, Granular material Type B to Clause 804, 150mm thick, laid and compacted in accordance with TII Specification Series 800. | m² | 2720 |  | 0
TOTAL PAGE 3 CARRIED FORWARD TO BILL PART 3 SUMMARY | [5 empty] | 0
| R137 | 300mm thick crushed angular stone stabilisation layer (100mm down, even graded), laid above geocomposite and compacted in accordance with TII Specification for Road Works Series 600. | m² | 540 |  | 0
Pavement
| R431 | Pavement, surface course, AC 10 surf 70/100 Des, 40mm thick in accomodation works for landowner, hardshoulder and hardstrip. | m² | 350 |  | 0
Regulating
| R482 | surface regulating course, AC 20 Dense bin 70/100 des with 20mm aggregate, various depth, minimum 40mm thick in accomodation works for landowner, hardshoulder and hardstrip. | t | 5 |  | 0
Bond coat
| Rxxx | Bond coat, Cationic Bituminous Emulsion Grade C65BP3, applied at a minimum rate of 0.30 kg/m² between asphalt layers and at interfaces with existing pavement, complete in accordance with TII Specification for Road Works Series 900. | m² | 350 |  | 0
| Rxxx | Saw cut existing bituminous pavement and trim edges to form tie-in with new pavement construction, complete in accordance with TII Standard Detail CC-SCD-00704. | m | 25 |  | 0
CLASS X - MISCELLANEOUS WORKS
Fences
| X123 | Temporary stock-proof fencing 1.2 m high comprising timber posts, galvanised stock netting, straining wires and fixings, including excavation, erection, maintenance and removal on completion. As per Drawing no. 126001-102. | m | 617 |  | 0
TOTAL PAGE 4 CARRIED FORWARD TO BILL PART 3 SUMMARY | [5 empty] | 0
BILL PART 3 GENERAL SUMMARY
|  | PAGE 1 |  |  |  | 0
|  | PAGE 2 |  |  |  | 0
|  | PAGE 3 |  |  |  | 0
|  | PAGE 4 |  |  |  | 0
TOTAL CARRIED FORWARD TO GENERAL SUMMARY | [5 empty] | 0

## Part 4 FootBridge
Ballyseedy Wood Amenity Trail Phase III
Bill Part 4: Footbridge Structure No. 3
Bill Part/ Constr Heading/ Series | Item No. | Item Description | Unit | Quantity | Rate | Amount €
BILL PART
NUMBER 04 |  | PART 4 - FOOTBRIDGE STRUCTURE NO. 3 |  |  |  |  | 3 | 1
CLASS E - EARTHWORKS
| E324 | Excavation acceptable material excluding topsoil, rock or artificial hard material for bridge abutment foundations, depth 1 - 2m. | m³ | 50 |  | 0
Excavation Ancillaries
| E542 | Deposition of acceptable material excluding Class 5A (subsoil) in stockpile on site for later re-use. | m³ | 50 |  | 0
Filling
| E615 | Fill to structures with imported Class 6F2 granualr fill material to TII specification CC-SPW-00600, deposited, spread and compacted in layers not exceeding 250mm thick. | m³ | 50 |  | 0
CLASS F - IN SITU CONCRETE
Provision of Concrete
| F172 | In Situ Concrete, Class C30/37: 20mm aggregate. | m³ | 6 |  | 0
| F192 | In Situ Concrete, Class C35/45: 20mm aggregate. | m³ | 15 |  | 0
| F320 | In Situ Concrete blinding, Class C12/15, 75mm thick. | m³ | 2 |  | 0
Placing of Concrete
| F611 | In Situ Concrete lean mix blinding under abutment and wing walls foundation, Class C12/15 concrete, 75mm thick. | m³ | 2 |  | 0
| F623 | In Situ Concrete Class C30/37 concrete, in abutment and wing walls foundation, thickness 300 - 500mm. | m³ | 6 |  | 0
| F624 | In Situ Concrete Class C35/45 concrete, in abutment and wing walls, thickness exceeding 500mm. | m³ | 15 |  | 0
CLASS G - CONCRETE ANCILLARIES
Formwork
| G242 | Formwork (plain finish) to vertical sides of reinforced concrete abutment and wing walls, width 0.1- 0.2m. | m² | 0.4 |  | 0
| G244 | Formwork (plain finish) to vertical sides of reinforced concrete abutment and wing walls, width 0.4 - 1.22m. | m² | 15 |  | 0
| G245 | Formwork (plain finish) to vertical sides of reinforced concrete abutment and wing walls, width exceeding 1.22m. | m² | 50 |  | 0
| G345 | Formwork (plain finish) to vertical sides of reinforced concrete abutment and wing walls foundations, width exceeding 1.22m. | m² | 10 |  | 0
Reinforcement
| G523 | A393 Steel Rebar Mesh; nominal size 10mm. | t | 0.1 |  | 0
| G524 | Ribbed steel bars to BS 4449, dia 12mm. | t | 0.1 |  | 0
| G525 | Ribbed steel bars to BS 4449, dia 16mm. | t | 2.6 |  | 0
TOTAL PAGE 1 CARRIED FORWARD TO BILL PART 4 SUMMARY | [5 empty] | 0
CLASS M - STRUCTURAL METALWORK
Fabrication of main members for Bridges
| M111.1 | Primary beams comprising 406 × 178 × 67 UB rolled sections, straight on plan, including kick plates, stiffeners, cranked ends at bearings and haunched splice connections, complete in accordance with Drawing Nos. 126001-413, 414 and 415. | t | 2.62 |  | 0
| M111.2 | 180 × 75 × 20 PFC rolled sections, straight on plan, spanning between primary beams at abutments, complete in accordance with Drawing Nos. 126001-413, 414 and 415. | t | 0.25 |  | 0
| M111.3 | 180 × 102 × 19 UB rolled sections, straight on plan, spanning between primary beams, complete in accordance with Drawing Nos. 126001-413, 414 and 415. | t | 0.37 |  | 0
| M111.4 | 100 × 50 × 10 PFC rolled sections, straight on plan, forming deck supports, complete in accordance with Drawing Nos. 126001-413, 414 and 415. | t | 0.51 |  | 0
| M131 | 76.1 × 4 CHS diagonal bracing, complete in accordance with Drawing Nos. 126001-413, 414 and 415. | t | 0.15 |  | 0
Erection of members forBridges
| M520 | Erection of structural steel bridge superstructure including craneage, lifting, transport on site, positioning and alignment to abutment walls, levelling, installation and anchoring of bearing plates to in-situ reinforced concrete bearing shelves, bolting, final adjustment, and making good of protective coatings damaged during erection. | t | 3.9 |  | 0
Erection of other members
| M733 | Site bolts (Grade 8.8), black bolts comprising M30 × 400 mm galvanised threaded bars in drilled holes, minimum embedment 300 mm in concrete, chemically anchored using Hilti Hit-HY 200 or similar approved injection mortar. | nr | 8 |  | 0
Off site surface treatment
| M810 | Blast cleaning of new steelwork to Sa 2.5 in accordance with the Specification, complete for all steelwork shown on Drawing Nos. 126001-413, 414 and 415. | m² | 120 |  | 0
| M820 | Chemical cleaning (pickling) of new steelwork prior to galvanising in accordance with the Specification, complete for all steelwork shown on Drawing Nos. 126001-413, 414 and 415. | m² | 120 |  | 0
| M860 | Hot-dip galvanising of steelwork to IS EN ISO 1461, complete for all steelwork shown on Drawing Nos. 126001-413, 414 and 415. Refer to Specification Clause G10/630. | m² | 120 |  | 0
TOTAL PAGE 2 CARRIED FORWARD TO BILL PART 4 SUMMARY | [5 empty] | 0
CLASS N - MISCELLANEOUS METALWORK
| N140 | Supply, fabricate, weld, drill and galvanise 1.4m high structural steel guardrails including posts, rails, connections, bolts, fixings and all associated components complete in accordance with Drawing No. 126001-414. | m | 43 |  | 0
CLASS O - TIMBER
| O320 | Supply and install 45mm thick Hi-Grip Excel pressure treated redwood timber decking including epoxy bauxite anti-slip inserts, cutting, fitting, fixing, drilling and all associated works complete in accordance with Drawing No. 126001-414. | m² | 41 |  | 0
CLASS W - WATERPROOFING
| W140 | Waterproofing with low solvent, carbo- modified epoxy resin coating in two coats (MC DUR 1680 or equivalent) to requirements of specification to all buried faces of reinforced concrete abutment walls and wing walls, including surfaces inclined at angles exceeding 60 degrees to the horizontal. | m² | 45 |  | 0
TOTAL PAGE 3 CARRIED FORWARD TO BILL PART 4 SUMMARY | [5 empty] | 0
BILL PART 4 GENERAL SUMMARY
|  | PAGE 1 |  |  |  | 0
|  | PAGE 2 |  |  |  | 0
|  | PAGE 3 |  |  |  | 0
TOTAL CARRIED FORWARD TO GENERAL SUMMARY | [5 empty] | 0

## General Summary
Ballyseedy Wood Amenity Trail Phase III
General Summary
BILL PART 01: GENERAL ITEMS | 0
BILL PART 02: BALLYSEEDY AMENITY TRAIL WORKS | 0
BILL PART 03: TEMPORARY ACCESS ROADS AND WORKING AREAS | 0
BILL PART 04: FOOTBRIDGE STRUCTURE NO. 3 | 0
General Summary | 0
Tender Total (Exclusive of VAT) | 0