## COVER 1
Phase 2 Roof Upgrade
for
University College Dublin
at
UCD Estate Sevices
Belfield
Dublin 4
Date: 19 June 2026

## 4-PRELIMINARY ITEMS
Code | Description | Quantity | Unit | Rate | Total
PRELIMINARY PARTICULARS
Project
Name:
A | Roof Refurbishment Works JHN Building 2026 |  | note
Nature:
B | Replacement/refurbishment of existing flat roof finishes to UCD John Henry, Newman Building Block B, D and E |  | note
Location:
C | The site is located in UCD, Belfield, Dublin 4 |  | note
General Description of the Works
D | The works shall comprise the refurbishment and construction of new roof coverings / over-roofing to the John Henry Newman Building at Roof B & Roof D & Roof E |  | note
Parties
E | All as Schedule attached |  | note
Employer:
F | University College Dublin, Belfield, Dublin 4 |  | item
Consultants
Architect & Employers Representative:
G | Collins Maher Martin, Architect, Dodder Park Road, Rathfarnham, Dublin 14 |  | item
PSDP:
H | Collins Maher Martin, Architect, Dodder Park Road, Rathfarnham, Dublin 14 |  | item
Quantity Surveyor:
I | Andrew P Nugent & Associates, Bolton House, 225 Lower Kimmage Road, Dublin 6W |  | item
Description of site
Site Boundaries
J | The site boundaries are outlined on Architects Drawings |  | item
K | The works must not extend into adjoining areas and fire escape routes must be maintained and not blocked |  | item
Access to the Works
A | Access to site shall be agreed with UCD |  | item
Restrictions on Access
B | Access to the roofs will be exclusively via the routes indicated on drawing 22526-COMMA-00-ZZ-DR-A-D02 Phasing Plan for H&S Preliminary Plan |  | item
C | There are no restrictions on access other than Tenderers should note that the site is a very busy functioning building on the campus. |  | item
D | In addition the building will be LIVE with students during the calender year |  | item
E | Works that are required to be undertaken that will have an impact on teaching and other academic activities (interruption to services, high noise levels etc) are to be agreed with the Employer and Employer’s Representative beforehand and will require the submission of detailed Method Statements for approval to UCD Estates Office. |  | item
Information on Existing Buildings
F | Tenderers should note the condition of the existing buildings. Extreme care must be taken throughout the duration of the works to ensure no damage is done to the structure or adjoining finishes. Any such damage will be the responsibility of the Tenderer to remedy. |  | item
G | Tenderers are to include for a full condition survey of the building prior to commencement on site. A fully detailed report is to be submitted to the ER prior to commencement of the works |  | item
Limitations on Use of the Site
H | The site must only be used for the refurbishment works outlined within the tender documents of the proposed project |  | item
Existing Services
I | Power services are known to exist on each floor of the building and roof |  | item
Information to facilitate visiting the site
J | One inspection will be organised by UCD. Tenderers are to request a site inspection/visit through the etenders messaging portal |  | item
Temporary Signage
A | The Contractor shall provide, erect, maintain, adjust and remove on completion all necessary direction or diversion signage in locations to be agreed with the Employer’s Representative. It should be noted that all signage, including temporary signage must be compliant with the languages act. (I.e. Irish /English). |  | item
Drawings and other Documents
Drawings and other documents used for the preparation of this Bill of Quantities
B | Refer to Schedule and Appendix 1 of Bill of Quantities |  | item
Drawings and other documents included in the tender documents accompanying this Bill of Quantities
C | Refer to Schedule and Appendix 1 of Bill of Quantities |  | item
CONTRACT
Form, Type and Conditions of Contract
| The Articles of Agreement and Conditions of Contract shall be the Public Works Contract for Minor Building and Civil Engineering Works Designed by the Employer issued by the Office of Government Procurement - Document Reference PW-CF5 v.2.9 |  | item
The following is a schedule of the clause headings and the Contractor shall allow such amounts, (if any), that he requires for complying with the Conditions of Contract set out in the above mentioned document
D | Clause 1 - The Contract |  | item
E | Clause 2 - The Law |  | item
F | Clause 3 - Loss, Damage and Injury |  | item
G | Clause 4 - Management |  | item
H | Clause 5 - Contractor's Personal |  | item
I | Clause 6 - Property |  | item
J | Clause 7 - The Site |  | item
K | Clause 8 - Quality, Testing and Defects |  | item
L | Clause 9 - Time and Completion |  | item
M | Clause 10 - Claims and Adjustments |  | item
N | Clause 11 - Payment |  | item
A | Clause 11.2 - Unfixed works items shall be included for in interim payments |  | item
B | Clause 12 - Termination |  | item
C | Clause 13 - Disputes |  | item
D | Clause 14 - COVID-19 Mandatory Closure |  | item
E | Clause 15 - Price Variation |  | item
The Schedule - Part 1
F | A Employer's Representative and Communications |  | item
G | B Documents |  | item
H | C Project Supervisor |  | item
I | D Insurance |  | item
J | E Performance Bond (refer to end of this section of the Pricing Document) |  | item
K | F(i) Collateral Warranties |  | Item
L | F(ii) Ancillary Certificates |  | Item
M | F(iii) Named Specialists |  | Item
N | G Dates for Substantial Completion, Sections, Liquidated Damages, Retention |  | item
O | H Early Completion |  | item
P | I Defects Period |  | item
Q | J Random Checks for Employment Records |  | item
R | K Delay Events, Compensation Events, Programme Contingency, Delay Costs, Adjustments |  | item
S | L Payment Particulars |  | item
T | M Cap on Liability |  | item
U | N Conciliation and Arbitration |  | item
V | O Rights in Contractors Documents |  | item
W | P Material Categories |  | item
The Schedule - Part 2
X | A Communications |  | item
Y | B Not used |  | item
A | C Dates for Substantial Completion |  | item
B | D Adjustment to the Contract Sum including Delay Costs |  | item
The Schedule - Part 3
C | A Not Used |  | item
D | B Named Specialists |  | item
Contractors Liability
E | Refer to Conditions of Contract and the insertions for the Schedule Part 1 |  | Item
Local Authority Fees and Charges
F | The Contractor shall pay all skip licences, hoarding licences, car parking charges and the like. Road opening licences, utility connection charges, planning fees and the like will be paid directly by the Employer. |  | Item
Obligations and Restrictions Imposed by the Employer
The works area/site is within an existing academic facility, therefore all necessary measures shall be taken by the Contractor to minimise disruption and disturbance to all personnel affected by the works during the construction works. It is a condition of working, therefore, that the Contractor must:
G | not use the site for any other purpose other than carrying out the works; |  | item
H | liaise and co-operate continuously with the Employer and the Employer’s Representative to ensure that minimum disturbance is caused to the staff/students and visitors to the university; |  | item
I | ensure that the public cannot access works areas occupied by the Contractor; |  | item
J | ensure that the Works take place between the hours specifically identified under Restrictions and Obligations contained within this document and the PHSP; |  | item
K | ensure that all noisy and disruptive work (including disruption caused by vibration, etc.) is carried out on or adjacent to the site only between the hours specifically identified under Restrictions and Obligations contained within this document and the PHSP; |  | item
L | ensure deliveries, etc. do not interfere with the functioning of the existing surrounding buildings etc.; |  | item
M | ensure that all access routes (internal and external) trafficked by construction personnel are thoroughly cleaned every working day to the satisfaction of the Employer; and |  | item
A | ensure that the site is to be kept clean at all times and rubbish is to be removed on a daily basis. |  | item
B | ensure that any works required outside of the redline of the site attain a permit to work from the Employer in advance of commencement. |  | item
C | The project programme must provide true timelines and shall clearly account for working time only and have clear indication of any non-working times such as weekends, holidays, exam periods, open days and graduations days when works on site will be restricted or not allowed, etc. |  | item
Building Control (Amendment) Regulations 2014 SI No 9 of 2014
D | BCAR does not apply to this project |  | item
Programme
E | The building will remain operational during the duration of the works |  | item
The Contractors Detailed Programme shall form part of the Contract Documents. The programme should be provided in its native format and in PDF format (MS Project or software compatible with Ms Project) with all activities logic linked and critical path clearly visible. Commencement date and Substantial Completion date for the project shall be clearly identified in the programme.
F | The Contractors detailed programme submitted with the tender is to include the following as a minimum: |  | item
G | Sequencing of the Works |  | item
H | Milestones and phasing |  | item
I | Critical path, critical resources, floats and other flexibility |  | item
J | Working hours |  | item
K | Procurement/order time and delivery durations for long lead materials and equipment |  | item
L | Method statement preparation and submission procedure and times for all activities likely to affect the operation of the campus |  | item
M | Incorporate the Handover Process as per Volume A - Works Requirements |  | item
N | Substantial completion date |  | item
O | Thresholds/Programme Contingency as identified in the Schedule |  | item
A | The Contractor will also be required to provide the following programme updates with each of the progress reports: |  | item
B | Two week lookahead programme |  | item
C | True progress of the works and forecast completion dates for each section of the works |  | item
D | Critical path through the remaining works |  | item
E | Total float values for each activity |  | item
F | Submit programme in its native format (MS Project or software compatible with Ms Project) |  | item
The Contractor is required to provide to the Employer, Employer’s Representative and the Design Team sufficient time before the date for Substantial Completion the following:
G | a pre-completion programme, |  | item
H | forecasting dates for commissioning, |  | item
I | witnessing, testing and handover |  | item
Programme Contingency (Tender & Schedule Part 1 Clause K)
J | The Contractor shall include and show the 15 site working days programme contingency as set out in the tender documentation and Instructions to tenderers |  | Item
Possession of the Site
K | The Contractor must confine his activities to the site boundaries indicated. Any operation outside this line must be carried out as expeditiously as possible and the programming of such work agreed in advance with the Employer's Representative |  | item
L | The Contractor shall provide, erect, maintain and remove on completion all necessary guards, barriers, hoardings and prevent unauthorised access |  | item
M | The contractor is not permitted to use the internal stairs in the existing building for delivery of materials or personnel. All access is to be external via the contractors scaffolding. |  | item
Limitations of working hours
N | There are no restrictions on working hours but works outside normal working hours (8.00am-5pm Monday to Friday) must be by arrangement with the Employer's Representative. Working on Saturdays/Sundays and public holidays are permitted and access should be agreed with UCD Estates |  | item
Temporary name boards and advertising rights
A | No notice boards, name plates or other advertising material may be displayed on the site without the consent of the Employer's Representative who, if the said display is allowed, shall have absolute control as to size, type and position of such notice boards, etc. |  | item
Maintenance of specific temperature or humidity
B | The contractor shall include for maintenance of above throughout project works to ensure execution and maintenance of high quality finishes and fittings |  | item
Temporary accommodation and facilities for the use of the Employer including heating, lighting, furnishing and attendance.
C | The Contractor shall provide, erect, maintain and remove on completion secure office space for the Employers Representative and design team and be suitable for regular site meetings |  | item
Provision of Project Supervisor Construction Stage, by the Contractor under the Safety, Health & Welfare (Construction) Regulations
D | The Contractor shall include for a competent person to act as, and carry out the duties of, the Project Supervisor for the Construction Stage (to be appointed by the Client under a collateral agreement to the Main Contract), in respect of the project pursuant to the Safety, Health and Welfare at Work (Construction) Regulations. The Contractor shall include all costs for the provision of the services of Project Supervisor for the Construction Stage pursuant to the regulations |  | item
Site Meetings
E | The Contractor shall attend fortnightly site progress meetings or as otherwise agreed and ad-hoc meetings as appropriate and as requested by the Employer, Employer’s Representative or the Design Team. |  | item
Progress Report
F | The Contractor shall submit to the ER a progress report, not later than 2 days before each site progress meeting. The report shall include as a minimum the following: |  | item
G | Progress statement with reference to the programme |  | note
H | Details of matters materially affecting the works |  | note
I | Any requirements for further information or details |  | note
J | Details of Health and Safety and/ or related matters |  | note
A | Details of temperature conditions and any adverse weather. |  | note
B | On site labour numbers and plant schedule |  | note
C | RFI register and RFI status |  | note
D | Technical Submittals register |  | note
E | Change order register to be appended to the contractors report including status of each 4.5, 10.3, 10.4, 10.5. |  | note
F | Look ahead schedule for the next 4-6 weeks. |  | note
G | Programme update showing: |  | note
H | True progress of the works and forecast completion dates for each section of the works |  | note
I | Critical path through the remaining works |  | note
J | Total float values for each activity |  | note
K | Submit programme in its native format |  | note
L | Number of days / weeks behind or ahead of schedule for each on site activity, with updated projected substantial completion date. |  | note
M | Where slippages have occurred, the reasons for delay, the implications of such slippages and the corrective action being taken |  | note
N | The progress position of all orders placed and the fabrication and delivery of material |  | note
O | Upcoming orders and any risks relating to procurement along with mitigation strategy |  | note
P | Schedule of delay events, status and associated claimed / agreed extensions of time |  | note
Q | Schedule of compensation events, status and associated claimed / agreed extensions of time |  | note
R | Schedule of payment claim notices and corresponding ER Interim Payment Certificates |  | note
S | Photographic Records and Register of same |  | note
T | Commentary on compliance with Statutory Conditions |  | note
U | Note of issues/correspondence with Local Authorities and Third Parties updated procurement schedule with status update on - submittals, order time and delivery durations for long lead materials and equipment |  | note
A | The Contractor must provide for regular reporting on actual progress compared to the programme objectives; reports are to be submitted to each site meeting in a detail and format to be agreed with the ER. |  | note
Specification of Materials
B | Please note in relation to all documents, that where reference is made to a particular standard, make, source, process, trademark, type or patent, that this is not regarded as a de facto requirement. In all such cases it should be understood that such indications are to be treated strictly and solely for reference purposes only, to which the words "or equal and approved" will always be appended |  | note
GENERAL FACILITIES AND OBLIGATIONS
Supervision and coordinate the works
C | The Contractor shall provide the entire supervision and co-ordination of the works |  | item
Plant, tools and vehicles
D | The Contractor shall bring to site, install and remove on completion all and every kind of plant, tools, tackle, hoists, machinery, vehicles, rods, stakes, properly constructed wooden boxes as measures and everything else of the nature of plant. Also all freightage costs, duties, charges and expenses incidental to the complete performance of the work unless special exemption shall have been made. The plant and vehicles used in the works throughout to be of the safest and most approved make. |  | item
E | The Contractor shall maintain all foregoing plant, tools and equipment on site for the duration of the Works |  | item
Site administration including the provision and keeping of all statutory records
F | The Contractor shall be responsible for the entire administration of the site, all work and materials therein from possession of the site to handover of the complete works to the Employer.
G | The Contractor shall be responsible for the provision and keeping of all statutory records pertaining to the site and the works thereon. |  | item
Security and provision of clearly defined site perimeters and surroundings
A | The Contractor shall be responsible for the security of the site and the provision of clearly identifiable site perimeters and surroundings |  | item
Provisions for protection of the public from the site from site operations and arrangements for the protection of third parties and visitors to the site in accordance with all statutory requirements
B | The Contractor shall provide all requisite watching and lighting during the period of the Contract and be responsible for any damage occasioned by want of sufficient watching and lighting. |  | item
Transport for work people
C | The Contractor shall include here or in his rates for transport of work people |  | item
Water for the works
D | The Contractor shall provide an adequate supply of clean water for the works and any necessary temporary plumbing and storage in connection therewith |  | item
Temporary lighting and power
E | The Contractor shall provide for all temporary lighting and power, including arrangements for distribution for the carrying out of the works. |  | item
Temporary accommodation for the use of the Contractor
F | The Contractor shall provide and maintain a weatherproof office for use of Site Personnel and having a suitable desk for the examination and preservation of drawings and written instructions and suitable for site meetings and remove and make good on completion |  | item
G | The Contractor shall provide and maintain suitable weatherproof sheds for the use of the workmen and for storage of materials liable to injury from exposure and remove and make good on completion. |  | item
Temporary storage areas including suitable and separate storage for dangerous materials or substances
H | The Contractor shall provide temporary storage areas for all materials delivered to the site including suitable and separate storage for dangerous materials or substances |  | item
Traffic regulations
I | The Contractor shall be responsible for complying with all traffic regulations |  | item
Welfare Facilities
A | Welfare facilities for work people to be in compliance with the fourth schedule of the Safety Health and Welfare at Work (Construction) Regulations |  | item
B | The Contractor shall provide and maintain proper latrines for the use of the workmen in an approved position and so manage them that they shall cause no nuisance. Remove on completion. Deodorise and disinfect to the Engineer's satisfaction |  | item
Safety, Health and Welfare at Work
C | The Contractor shall operate the requirements of the Safe Pass and Construction Skills Certificates Schemes |  | Item
D | The Contractor shall provide Safety Officers and all safety supervisors, first aiders, inspectors and certifiers required |  | Item
E | The Contractor shall provide all tests and certificates on all plant and equipment used on the site |  | Item
F | The Contractor shall provide all safety signs and signals |  | Item
G | The Contractor shall provide all personal protective clothing and personal protective equipment |  | Item
H | The Contractor shall provide and maintain emergency routes and exits and designated personnel responsible for emergency procedures |  | Item
I | The Contractor shall provide energy distribution installations |  | Item
J | The Contractor shall provide temporary fire detection and fire fighting systems |  | Item
K | The Contractor shall maintain appropriate working conditions and work stations |  | Item
L | The Contractor shall provide and maintain on site traffic routes |  | Item
M | The Contractor shall provide first aid equipment and first aid room as appropriate |  | Item
N | The Contractor shall provide necessary H&S protection measures and stations (hand washing and sanitizing) as required to protect site personnel from COVID-19 |  | Item
O | The Contractor shall include for complying with the Safety, Health and Welfare at Work Acts and Regulations current at the date of tender. |  | Item
A | The term "temporary works" shall mean all temporary works of every kind required in or about the construction, completion, and maintenance of the works; it shall include temporary works to support and ensure the stability of the partially completed permanent works and of adjoining structures and lands, as well as such matters as trench shoring, scaffolding, propping, working platforms, gangways, access stairs and landings. |  | Item
B | The Main Contractor shall appoint an approved, competent Temporary Works Designer who shall take overall design responsibility for the stability of the partially completed permanent works and of adjoining structures and lands during the envisaged construction process and, further, the main Contractor shall employ a suitably qualified site engineer; both shall liaise with each other and with the Project Supervisors, all in accordance with the HSA Guidelines to Safety, Health and Welfare at Work (Construction) Regulations 2006. Subject to the architect's consent, (a) on small routine projects the site engineer need not be permanently on site; and/or (b) it may be permissible for one person to fulfil both of these roles. |  | Item
C | The Contractor shall in consideration of the acceptance of the his tender and by way of Collateral Agreement to the Main Contract, provide the services of Project Supervisor Construction Stage within the meaning of the Safety, Health and Welfare at Work (Construction) Regulations 2006. The cost of the provision of this service shall be deemed to be included in the Contract sum. |  | Item
D | The Contractor shall in respect of all person and site activities provide for and ensure compliance with all Safety, Health and Welfare Legislation in connection with the works. |  | Item
E | The Contractor shall take all necessary measures to ensure the safety of all site operatives in addition to, staff, academic personnel, visitors and general members of the public accessing areas within the redline of the site however outside of hoarded works areas. |  | item
F | The Contractor shall ensure that safe practices and methods of work are adopted at all times. The Contractor in that capacity or in his capacity as Project Supervisor Construction Stage shall notify the Architect in writing prior to the submission of his tender if he considers any requirement relating to the time for carrying out the works or any part of the works or the design of the work or specification of materials render work methods or procedures necessarily hazardous or in any way prevent the works from being safely carried out. The Contractor shall bear all costs arising out of his failure to give notice of foreseeable matters in this regard. |  | item
A | The Contractor shall include for procuring that the insurance cover required to be obtained and maintained by the Contractor shall provide indemnity in respect of any claim for bodily injury or property damage which the contractor may incur by reason of the performance of the functions and duties of the Project Supervisor for the Construction Stage of the project. |  | Item
Generally
B | The Contractor shall include for complying with the Safety, Health and Welfare at Work Acts and Regulations current at the date of tender. |  | item
C | The term "temporary works" shall mean all temporary works of every kind required in or about the construction, completion, and maintenance of the works; it shall include temporary works to support and ensure the stability of the partially completed permanent works and of adjoining structures and lands, as well as such matters as trench shoring, scaffolding, propping, working platforms, gangways, access stairs and landings. |  | item
D | The Main Contractor where appropriate shall appoint an approved, competent Temporary Works Designer who shall take overall design responsibility for the stability of the partially completed permanent works and of adjoining structures and lands during the envisaged construction process and, further, the main Contractor shall employ a suitably qualified site engineer; both shall liaise with each other and with the Project Supervisors, all in accordance with the HSA Guidelines to Safety, Health and Welfare at Work (Construction) Regulations 2006. Subject to the architect's consent, (a) on small routine projects the site engineer need not be permanently on site; and/or (b) it may be permissible for one person to fulfil both of these roles. |  | item
E | The Contractor shall in consideration of the acceptance of the his tender and by way of Collateral Agreement to the Main Contract, provide the services of Project Supervisor Construction Stage within the meaning of the Safety, Health and Welfare at Work (Construction) Regulations 2006. The cost of the provision of this service shall be deemed to be included in the Contract Sum. |  | item
F | The Contractor shall in respect of all person and site activities provide for and ensure compliance with all Safety, Health and Welfare Legislation in connection with the works. |  | item
A | The Contractor shall ensure that safe practices and methods of work are adopted at all times. The Contractor in that capacity or in his capacity as Project Supervisor Construction Stage shall notify the Architect in writing prior to the submission of his tender if he considers any requirement relating to the time for carrying out the works or any part of the works or the design of the work or specification of materials render work methods or procedures necessarily hazardous or in any way prevent the works from being safely carried out. The Contractor shall bear all costs arising out of his failure to give notice of foreseeable matters in this regard. |  | item
B | The Contractor shall include for procuring the insurance cover required to be obtained and maintained by the Contractor pursuant to Clauses 3 of the contract and shall provide indemnity in respect of any claim for bodily injury or property damage which the contractor may incur by reason of the performance of the functions and duties of the Project Supervisor for the Construction Stage of the project. |  | item
C | Provide in the contract documents at tender stage that the main Contractor shall deliver a Safety File prepared on a preliminary basis, to the Project Supervisor Design Process (PSDP) at the end of the project. The PSDP should specify what should be in this preliminary Safety File. It is then the Project Supervisor Design Process's (PSDP) responsibility to complete the Safety File and deliver it to the Client. |  | item
Disbursements arising from the employment of work people
D | The Contractor shall include for meeting all disbursements arising from the employment of work people on the project |  | item
Maintenance of public and private roads
E | The Contractor shall be responsible for any damage to public roads used as access to the site and shall repair and make good any roads adjacent to the site damaged in connection with the works |  | item
Removing rubbish, protective casings and coverings and cleaning the works on completion
F | The contractor shall clear away all dirt, debris, rubbish, offensive matter, superfluous materials as they accumulate and on completion of the works remove all plant, surplus materials and rubbish from the premises and leave them in a clean and proper state throughout, with floors washed and polished, windows clean, eaves, gutters and downpipes clear and shall make good to the satisfaction of the Architect any defects which may appear during the defects liability period after completion has been certified |  | item
Compliance with waste management statutory requirements
A | The Contractor shall include for compliance with all statutory waste management requirements |  | item
Control of noise and compliance with statutory obligations
B | The Contractor shall control noise to a reasonable level and in compliance with statutory obligations and particularly shall cause as little disturbance as possible to the occupiers of adjoining buildings. Noisy work must be carried out outside normal working hours. |  | item
Records and Maintenance
C | The Contractor shall complete a comprehensive Building Manual (incorporating the Safety File) and as-built drawings, inclusive of AutoCAD and PDF files, on completion of the Work for the approval of the Lead Designer/Architect; the contents and requirements are as advised in the Design disciplines Specification and the Preliminary Design Safety and Health Plan. The documents will become a source and guide for the Employer and end users. |  | Item
D | The attention of the Contractor is drawn to the requirement to develop and submit to the Employer’s Representative and the design team as built drawings on an ongoing basis as the works progress, in particular for works that are being closed up, to ensure that a comprehensive and correct set of as built drawings are available for inclusion into the Safety Manual on completion of the Works. Note that the completed as built drawings will need to be issued to the design team for comment and approval in the first instance and the final approved as built needs to be included in the Safety File. The as built drawings must be clearly stamped as “As Built” by the contractor. |  | Item
E | All testing certificates (Gas pipework, electrical, water connections, etc) shall be included by the Contractor as part of the Building Manual and Safety File. |  | Item
F | In accordance with Dublin City University’s requirements, the contract will not be awarded Substantial Completion and the associated value of retention will be withheld until a completed Safety File including Operations & Maintenance Manual, including but not limited to; maintainable asset registers, drawing registers, all operations manual, product warranties, collateral warranties, as built drawings (both in native and PDF format and clearly stamped “As Built”) and As Built models. |  | Item
G | During mid-phase construction, the Contractor shall issue draft as built drawings list for comments |  | Item
H | The Contractor is required to provide two hard copies and one soft copy of the Safety File. |  | Item
I | All documents are required at Substantial Completion. |  | Item
Insurances (Tender and Schedule Part 1 Clause D)
A | Contractors shall include below for:-
B | Employers Liability Insurance |  | Item
C | Public Liability Insurance |  | Item
D | All Risks Insurance |  | Item
E | Professional Indemnity Insurance |  | Item
Value Added Tax
F | All items should therefore be priced exclusive of VAT. |  | note
Method of Measurement
G | This Bill of Quantities is, unless otherwise stated herein, generally measured in accordance with the Agreed Rules of Measurement; Fourth Edition 2009, agreed between the Construction Industry Federation and the Society of Chartered Surveyors hereinafter referred to as "ARM4" and as amended by Supplement 1 & 2 |  | note
| Total |  |  |  | 0

## 5-ROOF FINISHES ROOF B
Code | Description | Quantity | Unit | Rate | Total
Information
Contractors attention is drawn to Volume A - Works Requirements which accompany this Bill of Quantities and which form part of the contract documentation
Drawings
Contractors are referred to the following drawings relating to works in this section
Architect's: Refer Appendix 1
NOTE
| The sequence of work shall be by agreement with the Architect and UCD Estate Services |  | note
| Rates set against the various items of demolitions and alterations shall be deemed to include for all necessary temporary works, shoring, propping, etc. and removal from site of all debris |  | note
| Contractors shall be deemed to have visited the site before submitting their tender and to have satisfied themselves as to the nature of the work, extent of existing services, location and access restrictions, etc., nature of site and all other factors which may affect their tender. No claims based on the lack of any such knowledge will be entertained. Arrangements for Contractors to visit the site may be made by contacting the Architect. |  | note
DEMOLITIONS AND ALTERATIONS
ALTERATIONS
Removing finishes and fittings
Removing existing stone ballast from roof; bag and dispose
A | generally | 577 | m2
Removing existing metal instrument poles and fittings
B | generally | 1 | item
Remove existing roof outlets; including clamp rings and fittings; dispose
C | generally | 3 | nr
Remove existing soft spot roof; including roof finish, timber support, timber boards; dispose off site; all as per Architect drawing 22526-COMMA-00-ZZ-DR-A-D09 Proposed Detail Sections 4
| generally; 1900 x 1900mm wide | 6 | nr
Temporary Works
Erect temporary edge barrier to provide safe access during works; contractor designed
A | generally | 1 | item
B | generally; dispose on completion of works | 1 | item
TREATMENT & REPAIRS
Clean existing roof finish of all moss and debris
C | generally | 1 | Item
Heat, level and deflate all blisters on roof deck
D | generally | 1 | Item
Fill heavy cracks with bitumen compound
E | generally | 1 | Item
IRONMONGERY ACCESSORIES AND SUNDRIES
Insulation; contractor designed
Paratherm T P.I.R insulation bitumen impregnated Hunton fibreboard faced or equal and approved; adhesively fixed to existing substrate; to be installed butt jointed and staggered
J | horizontal; 140mm thick | 598 | m2
K | vertical; 50mm thick | 66 | m2
Paratherm T P.I.R Insulated angle fillet or equal and approved
A | around perimeter and around penetration; 75mm | 150 | m
High compression/ underfloor insulation to soft spot; all as per Architect drawings 22526-COMMA-00-ZZ-DR-A-D09 Proposed Detail Sections 4
| 500mm thick | 22 | m2
ROOFING, CLADDING AND WATERPROOFING
MASTIC ASPHALT AND WATERPROOF AND GAS PROOF NON-METAL FLEXIBLE SHEET COVERINGS
Paralon ARD/HS Plus; base layer to be Parabase (or equivalent) 3kg polymer modified bitumen membrane fully torch bonded with 100mm side and 150mm end laps; cap sheet to be Paralon ARD/HS Plus (or equivalent) ,Agreement Certified, B-Roof-T4 Fire Rated ,4.8kg granular surfaced Polyester reinforced polymer modified bitumen -20°C Elasto Polymer high performance membrane fully torch bonded with 80mm side and 150mm end laps; bonded to insulation (measured elsewhere); as per Architects Specification
Coverings; horizontal
B | exceeding 300mm wide; to insulation base; to main roof | 577 | m2
C | exceeding 300mm wide; to insulation base; to soft spots | 22 | m2
Warranty for system from manufacturer
D | 25 year warranty | 1 | item
Skirting, parapet covering and upstands
E | 600 - 750; bends - 3; at parapet | 105 | m
F | 600 - 750; bends - 3; at soft spots | 46 | m
Collars around pipes / standards
G | to RWO and SVP penetrations; not exceeding 300mm girth | 3 | nr
Sundries
Vapour and air control layer; polymer modified bitumen membrane perimeter vapour barrier , girth 500mm , fully torch bonded with 100mm side laps
H | to flat roof; exceeding 300mm wide | 577 | m2
I | turning up around perimeter and around penetrations | 278 | m2
Proprietary edge trim; MOY aluminium/GRP or equal and approved reinforced roof edge trim; colour black; fixing in accordance with manufacturers instruction
A | generally | 46 | m
FLEXIBLE SHEET METAL COVERINGS
Milled lead; Code 5; 150mm lapped joints
Flashings; fixed complete
B | junction flashing; 650 - 800 girth; bends -3; fixing to masonry | 5 | m
METALWORK; NON - STRUCTURAL
COMPOSITE ITEMS
Pressed Aluminium; in accordance with the Architect's Specification; powder coated; including all necessary nails, seals, clips, fasteners,etc
Cappings
C | 800 - 950 girth; bends -4 | 105 | m
Angle flashing
D | 350 - 500 girth; bends - 2 | 5 | m
Proprietary stepover platform; in accordance with EN 14122-3 and EN516 Class 1-C; including all necessary fixings; all as per Architect drawings
Generally; complete
| approx. 2200 x 1250mm wide | 1 | nr
DRAINAGE
DISPOSAL ABOVE GROUND
Harmer AV range aluminium roof outlets and associated roof drainage
Supply and fitting of extension collar to existing downpipe, new outlet gulley body, clamping ring and AV grate; IKO underlayer and capsheet; lapping of IKO roofing membrane; all in accordance with manufacturers details
E | 100mm diameter downpipe | 2 | nr
Moy art. 54-55 anti condensation extractor with flexible collar or equivalent; with MOY art. 114 or equivalent pipe wrap/ fittings; including all necessary fixings; all as per Architect drawings
| soil vent pipe | 1 | nr
SURVEY WORKS
Camera Survey of all existing downpipes; provide report and video of survey to UCD upon completion
A | prior to commencement of roof works; (2nr) | 1 | Item
B | on completion of roof works; (2nr) | 1 | Item
SURFACE PAVING, FENCING AND LANDSCAPING
IN-SITU SURFACE PAVINGS
Pavings
50mm gravel ballast; 20-40mm washed rounded pebbles
C | exceeding 300mm wide | 59 | m2
Precast concrete pavers; 400 x 400mm wide; 50mm thick; on screwjack supports; including all necessary fixings; all as per Architect drawing
| exceeding 300mm wide | 37 | m2
FALL ARREST SYSTEM
Fall arrest system
Free standing roof top guardrail system; including posts, anchors and all necessary fixings; fixed to roof structure; installed, tested and certified in accordance with manufacturer's instructions; all as per Architect drawing 22526-COMMA-00-ZZ-DR-A-DA4 Proposed Roof B Plan
| generally | 147 | m
| Total |  |  |  | 0

## 6-ROOF FINISHES ROOF D
Code | Description | Quantity | Unit | Rate | Total
Information
Contractors attention is drawn to Volume A - Works Requirements which accompany this Bill of Quantities and which form part of the contract documentation
Drawings
Contractors are referred to the following drawings relating to works in this section
Architect's: Refer Appendix 1
NOTE
| The sequence of work shall be by agreement with the Architect and UCD Estate Services |  | note
| Rates set against the various items of demolitions and alterations shall be deemed to include for all necessary temporary works, shoring, propping, etc. and removal from site of all debris |  | note
| Contractors shall be deemed to have visited the site before submitting their tender and to have satisfied themselves as to the nature of the work, extent of existing services, location and access restrictions, etc., nature of site and all other factors which may affect their tender. No claims based on the lack of any such knowledge will be entertained. Arrangements for Contractors to visit the site may be made by contacting the Architect. |  | note
DEMOLITIONS AND ALTERATIONS
ALTERATIONS
Removing finishes and fittings
Removing existing stone ballast from roof; bag and dispose
A | generally | 576 | m2
Removing existing metal instrument poles and fittings
B | generally | 1 | item
Remove existing roof outlets; including clamp rings and fittings; dispose
C | generally | 3 | nr
Remove existing soft spot roof; including roof finish, timber support, timber boards; dispose off site; all as per Architect drawing 22526-COMMA-00-ZZ-DR-A-D09 Proposed Detail Sections 4
| generally; 1900 x 1900mm wide | 6 | nr
Temporary Works
Erect temporary edge barrier to provide safe access during works; contractor designed
A | generally | 1 | item
B | generally; dispose on completion of works | 1 | item
TREATMENT & REPAIRS
Clean existing roof finish of all moss and debris
C | generally | 1 | Item
Heat, level and deflate all blisters on roof deck
D | generally | 1 | Item
Fill heavy cracks with bitumen compound
E | generally | 1 | Item
IRONMONGERY ACCESSORIES AND SUNDRIES
Insulation; contractor designed
Paratherm T P.I.R insulation bitumen impregnated Hunton fibreboard faced or equal and approved; adhesively fixed to existing substrate; to be installed butt jointed and staggered
J | horizontal; 140mm thick | 598 | m2
K | vertical; 50mm thick | 278 | m2
Paratherm T P.I.R Insulated angle fillet or equal and approved
A | around perimeter and around penetration; 75mm | 150 | m
High compression/ underfloor insulation to soft spot; all as per Architect drawings 22526-COMMA-00-ZZ-DR-A-D09 Proposed Detail Sections 4
| 500mm thick | 22 | m2
ROOFING, CLADDING AND WATERPROOFING
MASTIC ASPHALT AND WATERPROOF AND GAS PROOF NON-METAL FLEXIBLE SHEET COVERINGS
Paralon ARD/HS Plus; base layer to be Parabase (or equivalent) 3kg polymer modified bitumen membrane fully torch bonded with 100mm side and 150mm end laps; cap sheet to be Paralon ARD/HS Plus (or equivalent) ,Agreement Certified, B-Roof-T4 Fire Rated ,4.8kg granular surfaced Polyester reinforced polymer modified bitumen -20°C Elasto Polymer high performance membrane fully torch bonded with 80mm side and 150mm end laps; bonded to insulation (measured elsewhere); as per Architects Specification
Coverings; horizontal
B | exceeding 300mm wide; to insulation base; to main roof | 576 | m2
C | exceeding 300mm wide; to insulation base; to soft spots | 22 | m2
Warranty for system from manufacturer
D | 25 year warranty | 1 | item
Skirting, parapet covering and upstands
E | 600 - 750; bends - 3; at parapet | 105 | m
F | 600 - 750; bends - 3; at soft spots | 46 | m
Collars around pipes / standards
G | to RWO and SVP penetrations; not exceeding 300mm girth | 3 | nr
Sundries
Vapour and air control layer; polymer modified bitumen membrane perimeter vapour barrier , girth 500mm , fully torch bonded with 100mm side laps
H | to flat roof; exceeding 300mm wide | 576 | m2
I | turning up around perimeter and around penetrations | 278 | m2
Proprietary edge trim; MOY aluminium/GRP or equal and approved reinforced roof edge trim; colour black; fixing in accordance with manufacturers instruction
A | generally | 46 | m
FLEXIBLE SHEET METAL COVERINGS
Milled lead; Code 5; 150mm lapped joints
Flashings; fixed complete
B | junction flashing; 650 - 800 girth; bends -3; fixing to masonry | 5 | m
METALWORK; NON - STRUCTURAL
COMPOSITE ITEMS
Pressed Aluminium; in accordance with the Architect's Specification; powder coated; including all necessary nails, seals, clips, fasteners,etc
Cappings
C | 800 - 950 girth; bends -4 | 105 | m
Angle flashing
D | 350 - 500 girth; bends - 2 | 5 | m
DRAINAGE
DISPOSAL ABOVE GROUND
Harmer AV range aluminium roof outlets and associated roof drainage
Supply and fitting of extension collar to existing downpipe, new outlet gulley body, clamping ring and AV grate; IKO underlayer and capsheet; lapping of IKO roofing membrane; all in accordance with manufacturers details
E | 100mm diameter downpipe | 2 | nr
Moy art. 54-55 anti condensation extractor with flexible collar or equivalent; with MOY art. 114 or equivalent pipe wrap/ fittings; including all necessary fixings; all as per Architect drawings
| soil vent pipe | 1 | nr
SURVEY WORKS
Camera Survey of all existing downpipes; provide report and video of survey to UCD upon completion
A | prior to commencement of roof works; (2nr) | 1 | Item
B | on completion of roof works; (2nr) | 1 | Item
SURFACE PAVING, FENCING AND LANDSCAPING
IN-SITU SURFACE PAVINGS
Pavings
50mm gravel ballast; 20-40mm washed rounded pebbles
C | exceeding 300mm wide | 576 | m2
FALL ARREST SYSTEM
Fall arrest system
Free standing roof top guardrail system; including posts, anchors and all necessary fixings; fixed to roof structure; installed, tested and certified in accordance with manufacturer's instructions; all as per Architect drawing 22526-COMMA-00-ZZ-DR-A-DA5 Proposed Roof D&E Plan
| generally | 167 | m
| Total |  |  |  | 0

## 7-ROOF FINISHES ROOF E
Code | Description | Quantity | Unit | Rate | Total
Information
Contractors attention is drawn to Volume A - Works Requirements which accompany this Bill of Quantities and which form part of the contract documentation
Drawings
Contractors are referred to the following drawings relating to works in this section
Architect's: Refer Appendix 1
NOTE
| The sequence of work shall be by agreement with the Architect and UCD Estate Services |  | note
| Rates set against the various items of demolitions and alterations shall be deemed to include for all necessary temporary works, shoring, propping, etc. and removal from site of all debris |  | note
| Contractors shall be deemed to have visited the site before submitting their tender and to have satisfied themselves as to the nature of the work, extent of existing services, location and access restrictions, etc., nature of site and all other factors which may affect their tender. No claims based on the lack of any such knowledge will be entertained. Arrangements for Contractors to visit the site may be made by contacting the Architect. |  | note
DEMOLITIONS AND ALTERATIONS
ALTERATIONS
Removing finishes and fittings
Removing existing stone ballast from roof; bag and dispose
| generally | 576 | m2
Removing existing metal instrument poles and fittings
| generally | 1 | item
Remove existing roof outlets; including clamp rings and fittings; dispose
| generally | 3 | nr
Remove existing soft spot roof; including roof finish, timber support, timber boards; dispose off site; all as per Architect drawing 22526-COMMA-00-ZZ-DR-A-D09 Proposed Detail Sections 4
| generally; 1900 x 1900mm wide | 6 | nr
Temporary Works
Erect temporary edge barrier to provide safe access during works; contractor designed
| generally | 1 | item
| generally; dispose on completion of works | 1 | item
TREATMENT & REPAIRS
Clean existing roof finish of all moss and debris
| generally | 1 | Item
Heat, level and deflate all blisters on roof deck
| generally | 1 | Item
Fill heavy cracks with bitumen compound
| generally | 1 | Item
IRONMONGERY ACCESSORIES AND SUNDRIES
Insulation; contractor designed
Paratherm T P.I.R insulation bitumen impregnated Hunton fibreboard faced or equal and approved; adhesively fixed to existing substrate; to be installed butt jointed and staggered
| horizontal; 140mm thick | 598 | m2
| vertical; 50mm thick | 66 | m2
Paratherm T P.I.R Insulated angle fillet or equal and approved
| around perimeter and around penetration; 75mm | 150 | m
High compression/ underfloor insulation to soft spot; all as per Architect drawings 22526-COMMA-00-ZZ-DR-A-D09 Proposed Detail Sections 4
| 500mm thick | 22 | m2
ROOFING, CLADDING AND WATERPROOFING
MASTIC ASPHALT AND WATERPROOF AND GAS PROOF NON-METAL FLEXIBLE SHEET COVERINGS
Paralon ARD/HS Plus; base layer to be Parabase (or equivalent) 3kg polymer modified bitumen membrane fully torch bonded with 100mm side and 150mm end laps; cap sheet to be Paralon ARD/HS Plus (or equivalent) ,Agreement Certified, B-Roof-T4 Fire Rated ,4.8kg granular surfaced Polyester reinforced polymer modified bitumen -20°C Elasto Polymer high performance membrane fully torch bonded with 80mm side and 150mm end laps; bonded to insulation (measured elsewhere); as per Architects Specification
Coverings; horizontal
| exceeding 300mm wide; to insulation base; to main roof | 576 | m2
| exceeding 300mm wide; to insulation base; to soft spots | 22 | m2
Warranty for system from manufacturer
| 25 year warranty | 1 | item
Skirting, parapet covering and upstands
| 600 - 750; bends - 3; at parapet | 598 | m
| 600 - 750; bends - 3; at soft spots | 46 | m
Collars around pipes / standards
| to RWO and SVP penetrations; not exceeding 300mm girth | 3 | nr
Sundries
Vapour and air control layer; polymer modified bitumen membrane perimeter vapour barrier , girth 500mm , fully torch bonded with 100mm side laps
| to flat roof; exceeding 300mm wide | 576 | m2
| turning up around perimeter and around penetrations | 66 | m2
Proprietary edge trim; MOY aluminium/GRP or equal and approved reinforced roof edge trim; colour black; fixing in accordance with manufacturers instruction
| generally | 46 | m
FLEXIBLE SHEET METAL COVERINGS
Milled lead; Code 5; 150mm lapped joints
Flashings; fixed complete
| junction flashing; 650 - 800 girth; bends -3; fixing to masonry | 5 | m
METALWORK; NON - STRUCTURAL
COMPOSITE ITEMS
Pressed Aluminium; in accordance with the Architect's Specification; powder coated; including all necessary nails, seals, clips, fasteners,etc
Cappings
| 800 - 950 girth; bends -4 | 105 | m
Angle flashing
| 350 - 500 girth; bends - 2 | 5 | m
DRAINAGE
DISPOSAL ABOVE GROUND
Harmer AV range aluminium roof outlets and associated roof drainage
Supply and fitting of extension collar to existing downpipe, new outlet gulley body, clamping ring and AV grate; IKO underlayer and capsheet; lapping of IKO roofing membrane; all in accordance with manufacturers details
| 100mm diameter downpipe | 2 | nr
Moy art. 54-55 anti condensation extractor with flexible collar or equivalent; with MOY art. 114 or equivalent pipe wrap/ fittings; including all necessary fixings; all as per Architect drawings
| soil vent pipe | 1 | nr
SURVEY WORKS
Camera Survey of all existing downpipes; provide report and video of survey to UCD upon completion
| prior to commencement of roof works; (2nr) | 1 | Item
| on completion of roof works; (2nr) | 1 | Item
SURFACE PAVING, FENCING AND LANDSCAPING
IN-SITU SURFACE PAVINGS
Pavings
50mm gravel ballast; 20-40mm washed rounded pebbles
| exceeding 300mm wide | 576 | m2
FALL ARREST SYSTEM
Fall arrest system
Free standing roof top guardrail system; including posts, anchors and all necessary fixings; fixed to roof structure; installed, tested and certified in accordance with manufacturer's instructions; all as per Architect drawing 22526-COMMA-00-ZZ-DR-A-DA5 Proposed Roof D&E Plan
| generally | 153 | m
| Total |  |  |  | 0

## 8-LINKED ROOF
Code | Description | Quantity | Unit | Rate | Total
Information
Contractors attention is drawn to Volume A - Works Requirements which accompany this Bill of Quantities and which form part of the contract documentation
Drawings
Contractors are referred to the following drawings relating to works in this section
Architect's: Refer Appendix 1
NOTE
| The sequence of work shall be by agreement with the Architect and UCD Estate Services |  | note
| Rates set against the various items of demolitions and alterations shall be deemed to include for all necessary temporary works, shoring, propping, etc. and removal from site of all debris |  | note
| Contractors shall be deemed to have visited the site before submitting their tender and to have satisfied themselves as to the nature of the work, extent of existing services, location and access restrictions, etc., nature of site and all other factors which may affect their tender. No claims based on the lack of any such knowledge will be entertained. Arrangements for Contractors to visit the site may be made by contacting the Architect. |  | note
DEMOLITIONS AND ALTERATIONS
ALTERATIONS
Removing finishes and fittings
Removing existing stone ballast from roof; bag and dispose
A | generally | 333 | m2
Removing existing metal instrument poles and fittings
B | generally | 1 | item
Temporary Works
Erect temporary edge barrier to provide safe access during works; contractor designed
A | generally | 1 | item
B | generally; dispose on completion of works | 1 | item
TREATMENT & REPAIRS
Clean existing roof finish of all moss and debris
C | generally | 1 | Item
Heat, level and deflate all blisters on roof deck
D | generally | 1 | Item
Fill heavy cracks with bitumen compound
E | generally | 1 | Item
IRONMONGERY ACCESSORIES AND SUNDRIES
Insulation; contractor designed
Paratherm T P.I.R insulation bitumen impregnated Hunton fibreboard faced or equal and approved; adhesively fixed to existing substrate; to be installed butt jointed and staggered
J | horizontal; 140mm thick | 333 | m2
K | vertical; 50mm thick | 108 | m2
Paratherm T P.I.R Insulated angle fillet or equal and approved
A | around perimeter and around penetration; 75mm | 208 | m
ROOFING, CLADDING AND WATERPROOFING
MASTIC ASPHALT AND WATERPROOF AND GAS PROOF NON-METAL FLEXIBLE SHEET COVERINGS
Paralon ARD/HS Plus; base layer to be Parabase (or equivalent) 3kg polymer modified bitumen membrane fully torch bonded with 100mm side and 150mm end laps; cap sheet to be Paralon ARD/HS Plus (or equivalent) ,Agreement Certified, B-Roof-T4 Fire Rated ,4.8kg granular surfaced Polyester reinforced polymer modified bitumen -20°C Elasto Polymer high performance membrane fully torch bonded with 80mm side and 150mm end laps; bonded to insulation (measured elsewhere); as per Architects Specification
Coverings; horizontal
B | exceeding 300mm wide; to insulation base; to main roof | 333 | m2
Warranty for system from manufacturer
D | 25 year warranty | 1 | item
Skirting, parapet covering and upstands
E | 600 - 750; bends - 3; at parapet | 208 | m
Sundries
Vapour and air control layer; polymer modified bitumen membrane perimeter vapour barrier , girth 500mm , fully torch bonded with 100mm side laps
H | to flat roof; exceeding 300mm wide | 333 | m2
I | turning up around perimeter and around penetrations | 94 | m2
METALWORK; NON - STRUCTURAL
COMPOSITE ITEMS
Pressed Aluminium; in accordance with the Architect's Specification; powder coated; including all necessary nails, seals, clips, fasteners,etc
Cappings
C | 800 - 950 girth; bends -4 | 208 | m
SURFACE PAVING, FENCING AND LANDSCAPING
IN-SITU SURFACE PAVINGS
Pavings
50mm gravel ballast; 20-40mm washed rounded pebbles
C | exceeding 300mm wide | 333 | m2
Precast concrete pavers; 400 x 400mm wide; 50mm thick; on screwjack supports; including all necessary fixings; all as per Architect drawing
| exceeding 300mm wide | 6 | m2
FALL ARREST SYSTEM
Fall arrest system
Free standing roof top guardrail system; including posts, anchors and all necessary fixings; fixed to roof structure; installed, tested and certified in accordance with manufacturer's instructions; all as per Architect drawings
| generally | 184 | m
| Total |  |  |  | 0

## SUMMARY
Code | Description | Total
| PRELIMINARY ITEMS | 0
| ROOF FINISHES - ROOF B | 0
| ROOF FINISHES - ROOF D | 0
| ROOF FINISHES - ROOF E | 0
| LINKED ROOF | 0
| TOTAL | 0

## GESU COVER
GENERAL SUMMARY

## GENERAL SUMMARY
GENERAL SUMMARY
€
Total carried forward from
A |  | BOQ Summary Page |  | 202659 UCD JHN - Tender - June 2026 | 1 | item
B |  | AMOUNT CARRIED FORWARD TO FORM OF TENDER |  |  |  | € | 0
(Exclusive of Value Added Tax)
Contractor’s Signature: ...........................................................................
Contractor’s Name: ................................................................................
Address: ................................................................................................
.............…...............................................................................................
Tel No:...................................................................................................
Date: 19 June 2026
Andrew P Nugent & Associates
Bolton House
225 Lower Kimmage Road
Dublin 6W
|  | Date: | 19 June 2026

## APPENDIX A
APPENDIX A
DRAWINGS AND DOCUMENTS
1. ARCHITECT: COMMA Architects
22526-COMMA-00-ZZ-DR-A-D00 Site Plan & Location
22526-COMMA-00-ZZ-DR-A-D02 Phasing Plan for H&S Preliminary Plan
22526-COMMA-00-ZZ-DR-A-D06 Proposed Detail Sections 1
22526-COMMA-00-ZZ-DR-A-D07 Proposed Detail Sections 2
22526-COMMA-00-ZZ-DR-A-D08 Proposed Detail Sections 3
22526-COMMA-00-ZZ-DR-A-D09 Proposed Detail Sections 4
22526-COMMA-00-ZZ-DR-A-DA3 Extent of Works - Phase 2
22526-COMMA-00-ZZ-DR-A-DA4 Proposed Roof B Plan
22526-COMMA-00-ZZ-DR-A-DA5 Proposed Roof D&E Plan
22526-COMMA-P1-ZZ-DR-A-D01 Existing Roof Plan