## Schedule Ardrahan NS
PROJECT DETAILS
| The Employers Is: | Board of Management
Ardrahan NS
Labane
Co Galway
| The Engineers Are: | Brendan Slevin & Associates
No 7 Mill Courtyard
Bridge Street
Gort
Co Galway
| The Quantity Surveyors Are: | Michael Higgins & Associates
Bothar Na Mine
Ballybane
Galway
Ref | Item | Qty | Unit | Rate | Amount €
GENERAL PRELIMINARIES
The Project
The project consists of alterations and an extension to existing school
including associated siteworks and services.
The Site
The site is located at Labane, Co Galway
The contractor will take all necessary precautions to avoid nuisance
caused by construction traffic and all obstructions at any time.
The public road shall be swept regularly to avoid build up of
loose materials etc relating to works on site. Any damage to
public road, carpark & grassed areas will be repaired by
| the contractor. |  | Item
Site Visits
Site visits can be arranged through the architect
Contact Brendan Slevin 086 2342657
The Contract
The contract shall be the standard RIAI contract where quantities
| do not form part of the contract |  | Item
Appendix to Contract
Designated Date - Tender Date
Minimum Sum of Public Liability Insurances - € 6.50 Million
Minimum Sum of Employers Liability Insurances - €13 Million
Date of Site Possession - To Be Agreed
Date for Completion - To Be Agreed
Liquidated and Ascertained Damages - €500.00 / week
Defects Liability Period - 12 Months
Period of Interim Certificates - 4 Weeks
Period of Issue of Interim Certificates - 10 Days
Period of Honoring Certificates -10 Days
Percentage of Certified value retained - 5%
Period for Final Measurement - 12 Months
Period of Serving Notice of Arbitration -14 Days
GP/1 | C/fwd |  |  |  | 0
Ref | Item | Qty | Unit | Rate | Amount €
| B/fwd |  |  |  | 0
Definitions & Explanations
Proprietary Names and Rates
Where the Phrase "or other approved" is used the rates or prices
| shall be held to be based on the particular commodity specified |  | Item
Prime Cost Sums
Any sum quoted in the Contract Documents as a Prime Cost
Sum or PC Sum shall include all duties, freight and delivery
charges relating to the goods and services supplied. Submit to
the Architect original invoices and statements from Nominated
Suppliers or Nominated Sub-Contractors relating to such
Prime Cost Sums.
No builders discount, profit or attendances are included in the
| PC Sum figures and should be added by contractor if required |  | Item
Supplied Goods
Where materials and components are to be supplied by
Nominated Suppliers under Prime Cost or Provisional Sums,
whether specified to be fixed only or otherwise used or
incorporated in the works, contractors shall include taking
delivery, storage and being responsible for safe keeping,
assembly, hoisting, placing in position and fixing, providing all
necessary materials for fixing, returning packing materials,
carriage paid to the Nominated Supplier in good condition and
obtaining credits for them.
Variation
A Variation shall be deemed to be an alteration arising from the
Architects instructions to the extent or quality of the works
| as expressed or implied in the Contract Documents |  | Item
Regulations
Allow works shall comply with the following:
a) | The Current Irish building regulations
b) | Relevant CE certificates required for all products used
GP/2 | C/fwd |  |  |  | 0
Ref | Item | Qty | Unit | Rate | Amount €
| B/fwd |  |  |  | 0
Materials & Workmanship
All materials will be of the best quality of the type specified
All workmanship shall be of a high standard and carried out by
properly qualified persons
Samples
Samples of all materials, manufactured articles etc shall be
| provided to the architect for approval prior to fixing |  | Item
Hidden Costs
Rates are to include for all necessary Temporary
Works, Delivery Costs, Taxes, Duties, License Costs, etc.
| necessary to complete the items of work in position |  | Item
Fixing & Fixings
The Contractor is to include for fixing items including
supply of recommended fixings, referred to in the documents,
| strictly in accordance with manufacturers printed instructions |  | Item
Schedule of Rates
The works listed in this schedule are for convenience of pricing only.
The contractor will satisfy themselves that all work necessary
| for the proper completion of the works is included in their tender. |  | Item
Tender Expenses
The tenderer will not be remunerated for any costs
| or expenses incurred in the preparation of his tender |  | Item
Tender Acceptance
Tenders will be considered for acceptance taking
all relevant matters into account including contract period,
past record etc. The Employer does not bind himself to
| accept the lowest or any tender |  | Item
GP/3 | C/fwd |  |  |  | 0
Ref | Item | Qty | Unit | Rate | Amount €
| B/fwd |  |  |  | 0
Sub-Letting
No major items of work are to be sublet without the consent of
the Consultants. Only properly registered, reputable Sub-Contractors
| are to be engaged on the works |  | Item
Labour Costs
Only fully qualified and competent unionised local labour is to
be used. Provide for all costs in respect of labour including
costs of the following and any other Statutory Act, Regulations
| or obligations etc., affecting labour generally as follows: |  | Item
Social Welfare Acts
Conditions of Employment Acts
Insurance (Intermittent Employment) Act
Holiday (Employees) Act
Redundancy Payments Acts
Industrial Training Acts
Factories Act
Building Safety, Health and Welfare Regulations
Minimum Notice and Terms of Employment Act
Anti-Discrimination (Pay) Act
Protection of Young Persons Employment Act
Protection of Employment Act
Unfair Dismissals Act
Employment Equality Act
Travelling time, Expenses, Fares, Transport
Guaranteed time
Overtime Costs
Non-Productive Overtime Costs
Incentive and Bonus Payments
Safety, Health and Welfare at Work
Sick Pay Disbursements
Country Money
Pensions etc.
Safe Pass Regulations
GP/4 | C/fwd |  |  |  | 0
Ref | Item | Qty | Unit | Rate | Amount €
| B/fwd |  |  |  | 0
Scaffolding & Hoisting
The contractor will provide access scaffolding, use of teleporter
and / or concrete pouring plant as required.
The Contractors requirements in this regard are to be agreed
| in advance |  | Item
Plant Supply & Maintenance
The contractor is to provide, maintain and remove on
completion all support scaffolding, falsework, vibrators, tools
| and other equipment necessary to carry out the works |  | Item
Plant & Labour Records
The contractor is to keep comprehensive records of all labour
and plant on site and is to have them available for inspection
| at site meetings |  | Item
Power & Light
Provide all necessary power and light for works including pay
| all charges |  | Item
Water
Provide adequate supply of clean water for the works including
| pay all charges |  | Item
Site Conditions
The tenderer is to familiarize himself / herself with all aspects of
the site including surrounding Buildings, Features, Restrictions,
Access etc. including all necessary prior consultation with
Galway County Council and other Authorities. No claim will be
| entertained out of failure to adequately carry out this function |  | Item
Underground Services
Protect all underground service encountered during the execution
of the works. The Contractor will make good any damage caused
| by sub-contractors, suppliers etc |  | Item
GP/5 | C/fwd |  |  |  | 0
Ref | Item | Qty | Unit | Rate | Amount €
| B/fwd |  |  |  | 0
Surrounding Access
Unrestricted access is to be maintained at all times to adjoining
premises, surrounding roads etc. All roads and paths are to be
| kept continuously clean |  | Item
Parking Restrictions
The Contractor is to consult with Gardai and Galway County Council
Traffic Section and make whatever arrangements necessary
| to minimize traffic disruption |  | Item
Temporary Buildings
Provide temporary stores, offices and sanitary accommodation
for own us and use by sub-contractors. Suitable
accommodation for site meetings to be provided including
| heating and lighting to architects satisfaction |  | Item
Noise Level
Noise levels are to be kept to a minimum with noisy activities
to be carried out only during normal working hours but not on
| Sundays. All plant items are to be fitted with adequate silencers |  | Item
Working Hours
Working hours shall be between 8.00am and 6.00pm from
Monday to Friday and 9.00am and 3.00pm on Saturday
Access for Consultants
The Contractor is to provide for unrestricted access to the site
for the Consultants, Client and Clients Representatives during
normal working hours. Access to the works at other times is to
| be made available by appointment |  | Item
Administration
The Contractor is to provide for all necessary off site management
and administration costs including the hiring of consultants etc
| as necessary |  | Item
GP/6 | C/fwd |  |  |  | 0
Ref | Item | Qty | Unit | Rate | Amount €
| B/fwd |  |  |  | 0
Management Costs
The Contractor is to provide adequate fulltime suitably
qualified supervisory staff on site at all times. The contractors
| management arrangements shall be agreed with the architect |  | Item
Programme of Works
The Contractor is to provide an outline programme of works
and a detailed method statement in compliance with main
| programme on request |  | Item
Attendances on Sub Contractors
The contractor shall provide for general attendances on
Nominated sub-contractors and public authorities engaged in
works for the duration of the contract. Provide all builders
works in connection with works by nominated sub contractors.
Ensure that all sub contractors are compliant with the conditions
| of the main contract. |  | Item
| Setting Out |  | Item
Set out the works in accordance with the drawings. Establish
base reference lines for setting out the works and set out
additional lines as required. Establish a master bench mark
on site for the duration of the contract. The allowable deviation
between an reference level and the master bench mark will be
plus or minus 3mm
Cleaning & Disposal
The contractor is to include for cleaning and disposal of debris
off site on a continuous basis. Prior to handover comprehensive
professional cleaning internally and externally of all areas of the
works is to be carried out.
The contractor will provide for the drying out of the works to
| meet the requirement of the programme |  | Item
GP/7 | C/fwd |  |  |  | 0
Ref | Item | Qty | Unit | Rate | Amount €
| B/fwd |  |  |  | 0
Drying the Works
Dry out the works to facilitate progress and to prevent damage
to the works. Do not use the permanent Heating System to dry
| out the works. |  | Item
Enclosure of Site
Enclose the site to prevent unauthorized entry or trespass to
| the satisfaction of the client & architect |  | Item
Samples
The Sub-contractor is to provide, where requested, samples of
materials and/or standard of workmanship for the approval of
the consultants. In addition documentary evidence of quality and
suitability is to be provided where alternative materials to those
| are being proposed for use |  | Item
Health & Safety
The contractor is to include for complying with the safety, health
& welfare at work acts and regulations current at the date of
tender.
The contractor will be appointed by the client as project
supervisor for the construction stage (PSCS) in respect of the
project in relation to the safety, health & welfare at work regulations.
The contractor should include here for all costs for the provision
of these services.
The Contractor will include for the provision of all necessary
| information to enable the preparation of the safety file. |  | Item
Insurances
The contractor shall comply with and provide documentary
evidence of all Insurance requirements strictly in accordance
with Contract. The Employer is to be notified immediately in
writing of any claim whatsoever arising out of the works
Employees Liability - €13,000,000.00
Public Liability - €6,500,000.00
| All Risks |  | Item
GP/8 | C/fwd |  |  |  | 0
Ref | Item | Qty | Unit | Rate | Amount €
| B/fwd |  |  |  | 0
Inspection Protocols
The builder shall facilitate random inspections by the assigned
certifier and provide in timely manner all certificates & test
| results required |  | Item
Hand Over File
Contractor to provide fully completed hand over file including
but not limited to, CE certification of all materials, commissioning
| certs for all services and as built drawings etc |  | Item
Covid-19
The contractor is to include for any costs in relation to compliance
with Government, HSE or WHO guidelines & directives in relation
| to Covid-19 |  | Item
GP/9 | Total to Summary |  |  |  | 0
Ref | Item | Qty | Unit | Rate | Amount €
PREPARED SITE
A | Remove existing galvanized double gates including gate posts at
| entrance to front |  | Item
B | Ditto existing railings to ramp and steps to entrance |  | Item
C | Decommission and remove existing septic tank including pump
| chamber complete and backfill in broken stone |  | Item
D | Ditto existing puraflo treatment modules to accommodate new |  | Item
E | Break up and remove existing manhole ditto (2 No) |  | Item
F | Grub up and remove existing redundant drains complete |  | Item
G | Break up and remove existing concrete ramp including level access
| area and steps to entrance |  | Item
H | Ditto existing concrete paths to accommodate new extension
| (approx 15m²) |  | Item
I | Ditto existing tarmacaddam to area shown on Drg CR-24
| (approx 550m²) |  | Item
J | Allow for cutting to edge of last at area being retained |  | Item
K | Remove existing precast concrete kerbing to edge of tarmacaddam
being retained including cutting tarmacaddam behind kerbing
| (approx 30m) |  | Item
L | Remove existing low level fencing to extended tarmacaddam area
| (approx 9m) |  | Item
M | Load and remove existing debris to liscensed facility |  | Item
PS/1 | Total to Summary |  |  |  | 0
Ref | Item | Qty | Unit | Rate | Amount €
BUILDING SUBSTRUCTURE
A | Excavate for strip foundations including working space starting
generally at existing grounds levels, disposal of excavated materials
off site, level and compact bottoms of excavations, formwork to
vertical edges and reinforced insitu grade C28/35 concrete
| vibrated into position (overall size 950 x 300mm deep) | 78 | m |  | 0
B | Ditto (overall size 708 x 300mm deep) | 7 | m |  | 0
C | Ditto (overall size 600 x 300mm deep) | 31 | m |  | 0
D | Extra over for forming 225mm high step in 950mm wide strip
| foundation per detail Drg CR-14 | 1 | No |  | 0
E | Ditto in 600mm wide ditto | 1 | No |  | 0
F | Extra over for forming 175mm high step in 950mm wide strip
| foundation per detail Drg CR-14 | 2 | No |  | 0
G | Ditto in 708mm wide ditto | 1 | No |  | 0
H | Ditto in 600mm wide ditto | 1 | No |  | 0
I | Extra over for forming 125mm high step in 950mm wide strip
| foundation per detail Drg CR-14 | 3 | No |  | 0
J | Ditto 100mm high step ditto | 2 | No |  | 0
K | Supply, cut, bend and fix high yield bar reinforcement complete
| including tying wire and spacers per schedule | 865 | kgs |  | 0
L | 465mm Blockwork (7N) in rising walls per Section 2-2 Drg CR-14 | 23 | m² |  | 0
BS/1 | C/fwd |  |  |  | 0
Ref | Item | Qty | Unit | Rate | Amount €
| B/fwd |  |  |  | 0
A | 215mm Blockwork (7N) in rising walls per Sections 1-1, 2-2 &
| 3-3 Drg CR-14 | 55 | m² |  | 0
B | 100mm Blockwork (7N) in rising walls per Sections 1-1, 2-2 &
| 4-4 Drg CR-14 | 90 | m² |  | 0
C | Extra over for one course (225mm high) of 215mm lightweight
| blockwork | 77 | m |  | 0
D | Ditto of 100mm ditto | 60 | m |  | 0
E | Structural ties between 215mm blockwork and concrete columns | 36 | m |  | 0
F | Filling of cavity with Grade C25 concrete | 4 | m³ |  | 0
G | Type T2 fill in making up levels compacted in layers not exceeding
| 225mm thick (100-725mm deep) | 95 | m³ |  | 0
H | Precast concrete radon sump complete with 8m of 100mm
| diameter ducting and 1 No outlet with Easi-sump caplink | 2 | No |  | 0
I | Type T2 fill in bed 225mm thick | 223 | m² |  | 0
J | 50mm Sand blinding | 223 | m² |  | 0
K | RMB 350 radon barrier including tape to joints, dressing up to
| walls etc | 296 | m² |  | 0
L | 150mm Thick Grade C25 concrete subfloor with A252 mesh | 223 | m² |  | 0
BS/2 | C/fwd |  |  |  | 0
Ref | Item | Qty | Unit | Rate | Amount €
| B/fwd |  |  |  | 0
A | 150mm Xtratherm Thin-R XT/UF floor insulation on and including
| 1200g Visqueen polythene dpm (two layers of 75mm) | 224 | m² |  | 0
B | 25mm Ditto to edge of floors (75mm high) | 195 | m |  | 0
C | Extra over for increased depth of insulation in forming ramp and
| landing per section D-D Drg CR-07 (1850mm wide) |  | Item
D | 75mm Sand cement floor screed on and including 1200g visqueen
| polythene dpm | 224 | m² |  | 0
E | Ruberoid dpc 100mm wide horizontally | 110 | m |  | 0
F | Ditto 215mm wide ditto | 35 | m |  | 0
G | Stepped dpc (overall girth 550mm) | 2 | m |  | 0
H | Ditto (overall girth 665mm) | 47 | m |  | 0
I | Services upstand under floor including long radius bend etc
| 100mmØ | 14 | No |  | 0
BS/3 | Total to Summary |  |  |  | 0
Ref | Item | Qty | Unit | Rate | Amount €
EXTERNAL WALLS
A | Steelite or Keystone corner lintel and post to window unit
| Ref WL0-06 per Drgs CR-09 & CR-20 |  | Item
B | Ditto to window unit Ref WL0-08 ditto |  | Item
C | 100 x 65mm Precast concrete lintel over ope (800mm long) | 4 | No |  | 0
D | Ditto (900mm long) | 1 | No |  | 0
E | Ditto (1200mm long) | 3 | No |  | 0
F | Ditto (1300mm long) | 9 | No |  | 0
G | Ditto (1500mm long) | 2 | No |  | 0
H | 100 x 150mm Heavy duty precast concrete lintel over ope
| (1800mm long) | 7 | No |  | 0
I | Precast concrete cill including PIR insulation backing per detail
| Drg CR-08 (700mm long) | 4 | No |  | 0
J | Ditto (800mm long) | 1 | No |  | 0
K | Ditto (1550mm long) | 7 | No |  | 0
L | Ditto (3330mm long) - corner window unit | 2 | No |  | 0
M | 100mm Blockwork (7N) in external cavity walls | 289 | m² |  | 0
N | 215mm Blockwork (7N) ditto | 231 | m² |  | 0
EW/1 | C/fwd |  |  |  | 0
Ref | Item | Qty | Unit | Rate | Amount €
| B/fwd |  |  |  | 0
A | Structural ties between 215mm blockwork and concrete columns | 76 | m |  | 0
B | Allow for jointing new 465mm cavity wall to existing including
vertical dpc, proprietary ties, flexible sealant and corrosion
| resistant bead per detail Drg CR-03 (3150mm high) | 2 | No |  | 0
C | Close 150mm cavity vertically at opes with Xtratherm XT/Close R
| insulated cavity closers per detail Drg CR-08 | 51 | m |  | 0
D | Ditto horizontally over opes ditto | 17 | m |  | 0
E | Ditto horizontally at cills ditto | 18 | m |  | 0
F | Close 150mm cavity horizontally at eaves with rockwool TCB
| cavity barrier per detail Drg CR-12 | 45 | m |  | 0
G | Ditto at flat roof ditto per detail Drg CR-13 (1850mm long) |  | Item
H | Close cavity at verges with slate and insitu topping to 465mm
| cavity walls per detail Drg CR-12 | 46 | m |  | 0
I | Form 150mm wide cavity incorporating 110mm Xtratherm
| Xtrowall plus insulation and stainless steel wall ties | 278 | m² |  | 0
J | Dpc 150mm wide vertically | 51 | m |  | 0
K | Dpc 880mm wide stepped over lintels | 18 | m |  | 0
L | Dpc 510mm wide ditto | 6 | m |  | 0
M | Dpc 395mm wide ditto (1500mm long) |  | Item
EW/2 | C/fwd |  |  |  | 0
Ref | Item | Qty | Unit | Rate | Amount €
| B/fwd |  |  |  | 0
A | Dpc 400mm wide stepped around cills | 21 | m |  | 0
B | Stepped dpc (overall girth 585mm) | 17 | m |  | 0
EW/3 | Total to Summary |  |  |  | 0
Ref | Item | Qty | Unit | Rate | Amount €
INTERNAL WALLS
A | 100 x 65mm Precast concrete lintel over ope (1200mm long) | 3 | No |  | 0
B | Ditto (1300mm long) | 2 | No |  | 0
C | 100 x 150mm Heavy duty precast concrete lintel over ope
| (2050mm long) | 1 | No |  | 0
D | 100mm Blockwork (7N) in internal walls | 81 | m² |  | 0
E | Structural ties between new 100mm blockwork and existing cavity
| walls | 11 | m |  | 0
F | Ditto between new 100mm blockwork and concrete column
| (3225mm high) |  | Item
G | 215mm Blockwork (7N) in internal walls | 26 | m² |  | 0
STRUCTURAL STEEL BEAMS AT CEILING LEVEL
A | Supply and Fit 8000mm long 305x102x25 UB fixed on top of band beam | 6 | nr |  | 0
IW/1 | Total to Summary |  |  |  | 0
Ref | Item | Qty | Unit | Rate | Amount €
CONCRETE WINDPOSTS & BANDBEAMS
+ | Refer to Drawings CR-10 & 11 |  | Note
Reinforced insitu grade C28/35 concrete vibrated into position
A | In 215 x 215mm windposts (11 No) | 2 | m³ |  | 0
B | In 450 x 215mm ditto (7 No) | 2.5 | m³ |  | 0
C | In band beams (cross sectional area n.e 0.10m²) | 3 | m³ |  | 0
D | Ditto (cross sectional area between 0.10 & 0.30m²) | 2.5 | m³ |  | 0
Formwork fair finish including all necessary falsework, ties,
patent mould oil etc
E | Kicker to 215 x 215mm windpost | 11 | No |  | 0
F | Ditto to 450 x 215mm ditto | 7 | No |  | 0
G | Formwork to four sides of 215 x 215mm windpost | 44 | m |  | 0
H | Ditto of 450 x 215mm ditto | 25 | m |  | 0
I | Formwork to both sides of 225mm high band beam | 59 | m |  | 0
J | Ditto of 595mm high ditto | 18 | m |  | 0
K | Extra over for formwork to soffit over opes (215mm wide) | 12 | m |  | 0
Supply, cut, bend and fix high yield bar reinforcement
complete including tying wire and spacers
L | Per schedule | 2230 | kgs |  | 0
CWB/1 | Total to Summary |  |  |  | 0
Ref | Item | Qty | Unit | Rate | Amount €
ROOF STRUCTURES
Pitched Roofs
A | 100 x 75mm Treated softwood C16 wallplate nailed and strapped
| to concrete band beam at eaves per details Drg CR-12 | 42 | m |  | 0
B | 225 x 75mm Ditto bearer bolted to wall with M20 bolts @
| 600mm c/s per sections B-B & C-C Drgs CR-06 & 07 | 6 | m |  | 0
C | Supply of prefabricated roof trusses, bracing and ancillary items
by selected manufacturer per Drgs CR-03, 06, 07, 08 & 12
(trusses layout drawing) all in accordance with the manufacturers
| instructions and engineers approval |  | Item
D | Fix in place prefabricated roof trusses including all associated
| bracings and hangers etc |  | Item
E | Treated softwood C16 timberwork in forming gable trusses ladder
| per Drg CR-12 | 42 | m |  | 0
F | Extra over for forming ope for velux rooflight at ceiling and roof
| levels including trimmers per Drgs CR-12 & 13 (780 x 1400mm) | 4 | No |  | 0
G | 100 x 44mm Treated softwood C16 stud framework in forming
| lightwell per lightwell detail Drg CR-13 | 4 | No |  | 0
H | Extra over for forming ope for attic access hatch including trimmers
| per Drg CR-12 | 2 | No |  | 0
I | 18mm WBP plywood to centre valley gutter including support
| grounds per detail C Drg CR-18 (5255mm long) |  | Item
J | Ditto to valley abutting cavity wall ditto per detail D Drg CR-18
| (645mm long) |  | Item
RS/1 | C/fwd |  |  |  | 0
Ref | Item | Qty | Unit | Rate | Amount €
| B/fwd |  |  |  | 0
A | Structural strapping of ceiling joists to gable walls including solid
| bridgings under etc per detail Drg CR-12 | 24 | No |  | 0
B | Ditto of rafters ditto | 24 | No |  | 0
C | 250 x 25mm Treated softwood grounds, fascia board and soffit
| in UPVC per sections Drgs CR-06, 07 & 08 | 48 | m |  | 0
D | Ditto barge board and soffit per detail Drg CR-12 | 42 | m |  | 0
E | Over fascia vents to details | 48 | m |  | 0
Flat Roof
F | 2 No 100 x 75mm treated softwood C16 wallplates nailed and
| strapped per section G-G Drg CR-08 (1850mm long) |  | Item
G | 150 x 75mm Ditto bearer bolted to wall with M20 bolts @
| 600mm c/s | 40 | m |  | 0
H | 2 No 150 x 75mm ditto joists (double joists bolted together with
| M10 bolts @ 600mm c/s) (2050mm long) |  | Item
I | 150 x 44mm Ditto flat roof joists @ 400mm c/s | 81 | m |  | 0
J | Patent joist hanger to last fixed to bearer | 92 | No |  | 0
K | 2 No 150 x 44mm treated softwood C16 joists (double joists
| bolted together with M10 bolts @ 600mm c/s) | 17 | m |  | 0
L | Patent joist hangers to last fixed to bearer | 20 | No |  | 0
RS/2 | C/fwd |  |  |  | 0
Ref | Item | Qty | Unit | Rate | Amount €
| B/fwd |  |  |  | 0
A | 150 x 75mm Treated softwood C16 trimmer to flat roof window
| (600mm long) | 10 | No |  | 0
B | 125 x 44mm Ditto solid bridging between joists | 16 | m |  | 0
C | Treated softwood C16 timberwork in forming canopy consisting
of 150 x 75mm bearer bolted to wall with M20 bolts @ 600mm
c/s, 150 x 44mm joists @ 400mm c/s, joist hangers, double
joists and parapet upstand to edges per Drg CR-13
| (overall size on plan 3850 x 450mm) |  | Item
D | 19mm WBP plywood on and including firring pieces to falls to
| receive flat roof finishes (m.s) | 43 | m² |  | 0
E | 19mm WBP plywood to canopy soffit per canopy detail Drg CR-13 | 5 | m² |  | 0
F | Ditto to canopy fascia ditto (4750mm long) |  | Item
G | Extra over for step per detail E Drg CR-18 (2600mm long) |  | Item
RS/3 | Total to Summary |  |  |  | 0
Ref | Item | Qty | Unit | Rate | Amount €
EXTERNAL WALLS COMPLETION
+ | Refer to window & door schedules per drawings CR-20 &
| CR-21 |  | Note
White UPVC double glazed windows per specification
(Drawing CR-20)
A | Supply & fix window unit complete Ref WL0-01, 02, 13 & 14
| (overall size 500 x 1455mm) - Type A | 4 | No |  | 0
B | Ditto Ref WLO-03, 04, 05, 09, 10, 11 & 12
| (overall size 1350 x 1755mm) - Type B | 7 | No |  | 0
C | Ditto Ref WLO-07 (overall size 600 x 1755mm) - Type D | 1 | No |  | 0
D | Supply & fix corner window unit complete Ref WLO-08
| (overall size 1165 + 1465 x 1755mm) - Type C | 1 | No |  | 0
Hardwood windows per specification (Drawing CR-20)
E | Supply & fix corner window unit complete Ref WLO-06
| (overall size 1165 + 1465 x 1600mm) - Type E | 1 | No |  | 0
Hardwood door per specification (Drawing CR-21)
F | Supply & fix single door and frame unit including ironmongery
| complete Ref EDLO-01 (overall size 1200 x 2100mm) - Type G | 1 | No |  | 0
EWC/1 | Total to Summary |  |  |  | 0
Ref | Item | Qty | Unit | Rate | Amount €
INTERNAL WALLS COMPLETION
+ | Refer to door schedule per Drawing CR-21 |  | Note
A | Supply of ironmongery per schedule |  | Item
B | Single 1Hr fire rated 44mm thick solid core paint grade plywood
veneer door with vision panel complete including frame, intumescent
and smoke seals, glazing and fix only ironmongery (hardware set
Ref 01) Ref DLO-01, 03 & 10)
| (overall size 1000 x 2100mm) - Type A | 3 | No |  | 0
C | Single 1/2hr fire rated 44mm thick solid core paint grade plywood
veneer door with vision panel complete including frame,
intumescent and smoke seals, glazing and fix only ironmongery
(hardware set Ref 01) Ref DLO-02
| (overall size 1000 x 2100mm) - Type A | 1 | No |  | 0
D | Single 1/2hr fire rated 44mm thick solid core paint grade plywood
veneer door complete including frame, intumescent and smoke
seals and fix only ironmongery (hardware set Ref 01)
| Ref DLO-04 & 11 (overall size 950 x 2100mm) - Type B | 2 | No |  | 0
E | Single non fire rated 44mm thick solid core paint grade plywood
veneer door with vision panel complete including frame, glazing
and fix only ironmongery (hardware set Ref 02) Ref DLO-05 & 12
| (overall size 900 x 2100mm) - Type C | 2 | No |  | 0
F | Single non fire rated 44mm thick solid core paint grade plywood
veneer door complete including frame and fix only ironmongery
(hardware set Ref 03) Ref DLO-06, 07, 13 & 14
| (overall size 900 x 2100mm) - Type D | 4 | No |  | 0
G | Ditto (hardware set Ref 04) Ref DLO-08
| (overall size 900 x 2100mm) - Type D | 1 | No |  | 0
IWC/1 | C/fwd |  |  |  | 0
Ref | Item | Qty | Unit | Rate | Amount €
| B/fwd |  |  |  | 0
A | Set of double 1/2hr fire rated 44m thick solid core paint grade
plywood veneer doors complete including frame, intumescent and
smoke seals and fix only ironmongery (hardware set Ref 05)
Ref DLO-09
| (overall size 1600 x 2100mm) - Type E | 1 | No |  | 0
B | 100 x 25mm Moulded red deal architraves | 61 | m |  | 0
C | 150 x 20mm Moulded red deal skirting board | 140 | m |  | 0
D | 335 x 32mm Red deal window board including notched and fitted
ends, grounds and Siga air tightness membrane / tape per detail
| Drg CR-08 (1500mm long) | 7 | No |  | 0
E | Ditto (750mm long) | 1 | No |  | 0
F | Ditto (2445mm long) - corner unit | 2 | No |  | 0
IWC/2 | Total to Summary |  |  |  | 0
Ref | Item | Qty | Unit | Rate | Amount €
WALL FINISHES EXTERNALLY
A | Nap plaster plinth (300mm high) | 40 | m |  | 0
B | Bellcast over last | 40 | m |  | 0
C | Bellcast over flashings | 20 | m |  | 0
D | Nap finish plaster to external walls generally | 160 | m² |  | 0
E | Patent reveals to windows and doors | 62 | m |  | 0
F | Vertical cedar cladding on 50 x 38mm treated timber battens,
counter battens and breather membrane including two scratch coats
and finish coat of plaster at entrance per side elevation (south west)
(overall size 1850 x 2400mm high incorporating single door ope
(1200 x 2100mm))
| Note: allow for ventilation / insect meshes etc |  | Item
WFE/1 | Total to Summary |  |  |  | 0
Ref | Item | Qty | Unit | Rate | Amount €
STUD PARTITIONS
A | 2400mm High partition between ambulant disabled WC cubicles
consisting of 100 x 44mm C16 timber stud framework @ 400mm
c/s, double sole and head pieces, noggins @ 800mm c/s, end
stud nailed to concrete column, grounds to support sanitary
fixtures and fittings, lined both sides with 12.5mm Gyproc
soundbloc plasterboard taped, filled and skimmed including
finishing on top and to end and in accordance with disability access
| cert Drg DAC-01 (1650mm long) | 2 | No |  | 0
B | 2 No 225 x 44mm C16 joists either side of 12mm structural ply
as lintel over cubicle doors lined both sides with 12.5mm Gyproc
soundbloc plasterboard taped, filled and skimmed per Drg CR-09
| (2100mm long) | 2 | No |  | 0
C | 3225mm High L shaped partition in staff WC consisting of 100 x
44mm C16 timber stud framework @ 400mm c/s, double sole
and head pieces, noggins @ 800mm c/s, end studs nailed to
blockwork, grounds to support sanitary fixtures and fittings, lined
one side with 12.5mm Gyproc soundbloc plasterboard taped,
filled and skimmed including angle beading to exposed arrise
all in accordance with disability access cert Drg DAC-01
| (overall girth 1150mm) |  | Item
D | Boxing in of rainwater downpipe on two sides consisting of C16
timber support battens, lined one side with 15mm Gyproc
fireline plasterboard taped, filled and skimmed including angle
| beading to exposed arrise per Drg CR-16 (2415mm high) | 2 | No |  | 0
SP/1 | Total to Summary |  |  |  | 0
Ref | Item | Qty | Unit | Rate | Amount €
WALL FINISHES INTERNALLY
A | 12.5mm Gyproc duraline plasterboard mechanically fixed, joints
to reinforced with Gyproc paper joint tape with skim finish in
| drylining to existing walls | 49 | m² |  | 0
B | Fair end vertically | 9 | m |  | 0
C | Extra over for finishing around clear ope in last as shown on
| Drg CR-03 - at top of ramp (overall size 1250 x 2100mm) | 1 | No |  | 0
D | Scud coat, scratch coat and skim finish plaster to blockwork walls
| per specification Drg CR-06 | 507 | m² |  | 0
E | Reveals to door including angle beading and air tightness membrane
| (n.e 150mm girth) Ref EDLO-01 (overall size 1200 x 2100mm) | 1 | No |  | 0
F | Ditto to windows ditto (150-300mm girth) | 66 | m |  | 0
G | Reveals to door including angle beading (n.e 150mm girth)
| Ref DLO-01, 03 & 10 (overall size 1000 x 2100mm) | 3 | No |  | 0
H | Ditto (150-300mm girth) ditto | 3 | No |  | 0
I | Reveals to door including angle beading (n.e 150mm girth)
| Ref DLO-08 (overall size 900 x 2100mm) | 1 | No |  | 0
J | Ditto (150-300mm girth) ditto | 1 | No |  | 0
K | Angle beading to exposed arrises | 18 | m |  | 0
WFI/1 | C/fwd |  |  |  | 0
Ref | Item | Qty | Unit | Rate | Amount €
| B/fwd |  |  |  | 0
Wall Tiles
+ | Selected 200 x 200mm glazed ceramic tiles |  | Note
A | Supply & fix ceramic wall tiles including adhesive and grout to
| ambulant disabled WC cubicles (1200mm high) | 20 | m² |  | 0
B | Ditto to staff WC (1200mm high) | 8 | m² |  | 0
C | Ditto to splashback over wash basin | 4 | No |  | 0
D | Ditto to splashback to wet area units | 2 | No |  | 0
SP/1 | Total to Summary |  |  |  | 0
Ref | Item | Qty | Unit | Rate | Amount €
FLOOR FINISHES
A | Supply & lay 2.0mm thick Tarkett Marley Spectrum vinyl
flooring including hot welding of seams, bonded to floor with
laybond 72 adhesive on and including dpm / floor leveling
| compound to areas per schedule of finishes - floor finish Type 1 | 27 | m² |  | 0
B | Extra over on last for coved skirting (toilets and lobbies) | 34 | m |  | 0
C | Supply & lay 2.5mm thick Tarkett Vento linoleum flooring
including hot welding of seams, bonded to floor with laybond 72
adhesive on and including dpm / floor leveling compound to areas
| per schedule of finishes - floor finish Type 2 | 200 | m² |  | 0
D | Extra over on last for 200mm wide border to corridor |  | Item
E | Allow for all necessary thresholds / transition strips etc |  | Item
FF/1 | Total to Summary |  |  |  | 0
Ref | Item | Qty | Unit | Rate | Amount €
CEILING FINISHES
A | 12.5mm Gyproc plasterboard taped, filled and skimmed fixed to
roof trusses including Siga air tightness membrane and 50 x 35mm
| battens @ 400mm c/s | 181 | m² |  | 0
B | 72.5mm Xtratherm Thin-R XT/TL insulation board taped, filled
and skimmed to lightwell including Siga airtightness membrane per
| lightwell detail Drg CR-13 (780 x 1400mm velux) | 4 | No |  | 0
C | 12.5mm Gyproc plasterboard taped, filled and skimmed fixed to
| flat roof joists including Siga air tightness membrane | 36 | m² |  | 0
D | Ditto to flat roof window upstand per detail Drg CR-13
| (600 x 600mm) | 5 | No |  | 0
E | Extra over for additional layer of 12.5mm Gyproc plasterboard to
| plantroom | 2 | m² |  | 0
F | Ditto for step per detail E Drg CR-18 (1850mm long) |  | Item
G | 300mm Earthwool loftroll 44 mineral wool insulation (0.044 w/mk)
| between and over roof trusses in attic space (150 + 150mm) | 196 | m² |  | 0
H | 100mm Metac insulation between stud framework to lightwell
| per lightwell detail Drg CR-13 (780 x 1400mm velux) | 4 | No |  | 0
I | Ditto between flat roof joists | 36 | m² |  | 0
J | 1/2Hr Air tight attic access hatch with pull down aluminum access
| ladder | 2 | No |  | 0
K | 12.5mm Aquapanel exterior cement board taped, filled and render
finish fixed to plywood (m.s) to canopy soffit including breather
| membrane per canopy detail Drg CR-13 | 5 | m² |  | 0
CF/1 | C/fwd |  |  |  | 0
Ref | Item | Qty | Unit | Rate | Amount €
| B/fwd |  |  |  | 0
A | UPVC fascia fixed to plywood (m.s) to canopy per canopy
| detail Drg CR-13 (4750mm long) |  | Item
B | 150 x 44mm Timbers and plywood decking in support to water
| tanks | 2 | No |  | 0
CF/2 | Total to Summary |  |  |  | 0
Ref | Item | Qty | Unit | Rate | Amount €
ROOF FINISHES
Pitched Roofs
A | Tegral Thrutone endurance slates on 50 x 35mm battens and
| Tyvek Supro breather membrane | 302 | m² |  | 0
B | Allow for joint between new and existing roof slates per detail A
| Drg CR-12 | 5 | m |  | 0
C | Proprietary vent slates at valley gutters per details Drg CR-18 | 4 | No |  | 0
D | Extra over for double course of slates at eaves | 53 | m |  | 0
E | Ridge tiles to match slates | 27 | m |  | 0
F | Patent trim to barges per verge detail Drg CR-12 | 42 | m |  | 0
G | Code 5 lead flashing sloping between new cavity wall and existing
roof including soakers per detail F Drg CR-18 as shown on roof
| plan | 5 | m |  | 0
H | Ditto to centre valley gutter including dressing up to slates per
| detail C Drg CR-18 ditto (5255mm long) |  | Item
I | Ditto sloping between new cavity wall and existing roof including
| soakers from centre valley gutter to valley abutting cavity wall ditto | 2 | m |  | 0
J | Ditto to valley abutting cavity wall including dressing up to slates
| per detail D Drg CR-18 ditto (645mm long) |  | Item
K | Ditto sloping between existing cavity wall and new roof including
| soakers from centre valley gutter to eaves gutter ditto | 1 | m |  | 0
RF/1 | C/fwd |  |  |  | 0
Ref | Item | Qty | Unit | Rate | Amount €
| B/fwd |  |  |  | 0
A | Velux rooflight including flashing etc (780 x 1400mm)
| Type GGL MK08 | 4 | No |  | 0
B | Seamless aluminium gutters complete | 48 | m |  | 0
C | 100mm PVC downpipe including outlet, bends and shoe etc at
| front | 2 | No |  | 0
D | Ditto at rear | 1 | No |  | 0
E | Ditto at side (south west) diverted over canopy to right handside
| of external door (Ref EDLO-01) | 1 | No |  | 0
F | 100mm PVC downpipe including outlet, bends and shoe etc onto
| flat roof between classrooms per sections | 1 | No |  | 0
G | Ditto onto flat roof at front per section C-C Drg CR-07 | 1 | No |  | 0
Flat Roof
H | Sika plan G-20 roofing membrane 2.0mm thick on 125mm
xtratherm Thin-R FR/ALU flat roof insulation (thermal 0.022w/mk)
| on Sika 500E vapour check membrane on plywood (m.s) | 43 | m² |  | 0
I | Extra over for step per detail E Drg CR-18 (2600mm long) |  | Item
J | Allow for joint between new and existing flat roof finishes
| (2600mm long) |  | Item
K | Allow for dressing to parapet upstand to edges including patent
| metal capping piece per detail Drg CR-13 | 5 | m |  | 0
RF/2 | C/fwd |  |  |  | 0
Ref | Item | Qty | Unit | Rate | Amount €
| B/fwd |  |  |  | 0
A | Ditto to new adjoining wall including lead flashing horizontally per
| detail A Drg CR-18 | 26 | m |  | 0
B | Ditto per detail H Drg CR-18 | 9 | m |  | 0
C | Allow for dressing to existing adjoining wall including lead flashing
| horizontally per detail B Drg CR-18 | 2 | m |  | 0
D | Ditto to existing pitched slated roof including lead flashing per
| detail G Drg CR-18 | 9 | m |  | 0
E | Proprietary vent slates at last | 4 | No |  | 0
F | Velux flat roof window including flashings etc (780 x 780mm)
| Type CFPS00C per detail Drg CR-13 | 5 | No |  | 0
G | Form rainwater outlet complete including PVC downpipe taken
| down inside building | 2 | No |  | 0
H | Ditto taken down in canopy | 1 | No |  | 0
RF/3 | Total to Summary |  |  |  | 0
Ref | Item | Qty | Unit | Rate | Amount €
PAINTING AND DECORATING
A | Apply primer coat and three coats of dulux weather shield
| masonry paint to plastered walls externally | 160 | m² |  | 0
B | Ditto to plinth (150-300mm girth) | 40 | m |  | 0
C | Ditto to concrete cills per detail Drg CR-08 | 21 | m |  | 0
D | Ditto to reveals (n.e 150mm girth) | 62 | m |  | 0
E | Apply primer coat and three coats of dulux vinyl soft sheen paint
| to plastered walls / partitions internally | 468 | m² |  | 0
F | Ditto to reveals (n.e 150mm girth) | 26 | m |  | 0
G | Ditto (150 - 300mm girth) | 81 | m |  | 0
H | Apply primer coat and three coats of dulux emulsion paint to
| plastered ceilings internally | 217 | m² |  | 0
I | Ditto to lightwell per lightwell detail Drg CR-13
| (780 x 1400mm velux) | 4 | No |  | 0
J | Ditto to flat roof window upstand per detail Drg CR-13
| (600 x 600mm) | 5 | No |  | 0
K | Apply primer coat and three sides of dulux gloss paint to internal
| single door and frame unit | 13 | No |  | 0
L | Ditto to internal set of double doors and frame unit | 1 | No |  | 0
M | Ditto to 100 x 25mm moulded red deal architraves | 61 | m |  | 0
PD/1 | C/fwd |  |  |  | 0
Ref | Item | Qty | Unit | Rate | Amount €
| B/fwd |  |  |  | 0
A | Ditto to 150 x 20mm moulded red deal skirting board | 140 | m |  | 0
B | Ditto to 335 x 32mm red deal window boards | 16 | m |  | 0
C | Apply primer coat and three coats of sadolin woodstain varnish
| to external single door and frame unit Ref EDLO-01 | 1 | No |  | 0
D | Ditto to external corner window unit Ref WLO-06 | 1 | No |  | 0
PD/2 | Total to Summary |  |  |  | 0
Ref | Item | Qty | Unit | Rate | Amount €
ELECTRICAL SERVICES
A | Allow for provision of electrical and protective services per
Gohery Consulting Engineers drawings, specification and pricing
| schedule |  | Item
B | Allow for profit & attendances on electrical sub contractor |  | Item
ES/1 | Total to Summary |  |  |  | 0
Ref | Item | Qty | Unit | Rate | Amount €
MECHANICAL SERVICES
A | Allow for provision of mechanical services per Gohery Consulting
| Engineers drawings, specification and pricing schedule |  | Item
B | Allow for profit & attendances on mechanical sub contractor |  | Item
C | Allow for Buiders work for drilling veritcal bore hole to 200metres deep for Heatpump location to be confirmed on site. |  | Item
MS/1 | Total to Summary |  |  |  | 0
Ref | Item | Qty | Unit | Rate | Amount €
BUILDERS WORK TO SERVICES
A | Allow for builders work to mechanical and electrical services
| per Gohery Consulting Engineers drawings and pricing schedule |  | Item
BWS/1 | Total to Summary |  |  |  | 0
Ref | Item | Qty | Unit | Rate | Amount €
JOINERY FITTINGS / UNITS
A | Supply & fix wet area units to classroom 6 complete including
| stainless steel sink per Drg CR-03 |  | Item
B | Ditto to classroom 7 ditto |  | Item
C | Supply & fix softwood latted shelving including support framework
| to store (classroom 6) per Drg CR-03 & detail Drg CR-18 |  | Item
D | Ditto (classroom 7) ditto |  | Item
JFU/1 | Total to Summary |  |  |  | 0
Ref | Item | Qty | Unit | Rate | Amount €
SANITARY FIXTURES & FITTINGS
A | Supply of DOC M ambulant disabled WC cubicle pack including
grab rails and clothes hooks all in accordance with disability
| access cert drawing and sanitary ware schedule | 4 | No |  | 0
B | Supply of wash basin all in accordance with Drg CR-03 and
| sanitary ware schedule | 4 | No |  | 0
C | Supply & fix 300mm wide x 450mm high mirror over wash basin | 4 | No |  | 0
D | Supply of Doc M ambulant disabled staff WC pack including
grab rails and clothes hooks all in accordance with disability
| access cert drawing and sanitary ware schedule |  | Item
E | Supply & fix 300mm wide x 450mm high mirror over wash basin |  | Item
SFF/1 | Total to Summary |  |  |  | 0
Ref | Item | Qty | Unit | Rate | Amount €
WORKS TO EXISTING SCHOOL
+ | The contractor shall include for all necessary dust screens,
hoarding, scaffolding etc required for the safe carrying out
| of the works |  | Note
+ | The contractor shall include for all temporary works including
design installation and removal on completion of such
| temporary works |  | Note
+ | All debris from demolitions to be disposal to a full licensed
| and approved facility |  | Note
A | Remove existing signage from wall and handover to client per
| Drg CR-02 (front elevation - north west) |  | Item
B | Ditto existing plaque from wall and refix in new location per
| Drg CR-02 (side elevation - south west) | 2 | No |  | 0
C | Ditto existing light fittings, alarm fittings and CCTV cameras per
Drg CR-02 (front elevation - north west and side elevation - south
| west) |  | Item
D | Ditto existing satellite dish per Drg CR-02 (side elevation - south
| west) |  | Item
E | Ditto existing radiator and associated pipework in classroom 2 at
| new external door ope Ref EDLO-02 per Drg CR-01 |  | Item
F | Hack out reveals and remove existing window and window board
to classroom 2 complete including disposal of all debris off site
| to a licensed facility per Drg CR-02 (front elevation - North West) |  | Item
G | Ditto to classroom 1 ditto per Drg CR-02 (side elevation - south
| west) | 2 | No |  | 0
H | Ditto to office ditto per Drg CR-02 (front elevation - north west
| and side elevation - south west) | 3 | No |  | 0
WES/1 | C/fwd |  |  |  | 0
Ref | Item | Qty | Unit | Rate | Amount €
| B/fwd |  |  |  | 0
A | Ditto to WC and corridor ditto per Drg CR-02 (front elevation -
| north west and side elevation - south west) | 2 | No |  | 0
B | Hack out reveals and remove existing external single door and
frame complete including disposal of all debris off site to licensed
| facility per Drg CR-02 (front elevation - north west) | 3 | No |  | 0
C | Remove existing cill and backing to window, extend ope at base
to form door ope including supply & fix precast concrete lintels
over, make good to surround and fix new concrete threshold as
shown on Drgs CR-01 & 02 (classroom 2 - Ref EDLO-02)
| Note: painting (m.s) |  | Item
D | Extend ope at sides to form enlarged door ope including supply
& fix precast concrete lintels over, make good to surround and fix
new concrete threshold as shown on Drgs CR-01 & 02
(Ref EDLO-03)
| Note: painting (m.s) |  | Item
E | Remove existing cill and backing to window, block up window ope
in 300mm thick insulated cavity blockwork plastered one side
including ties to existing walls. Make good all round as shown
on Drgs CR-01 & 02 (classroom 1)
| Note: painting (m.s) | 2 | No |  | 0
F | Ditto, block up window ope in 300mm thick insulated cavity
blockwork, drylined one side (to match existing) including ties to
existing walls. Make good all round as shown on Drg CR-01 & 02
(office / new S.E.T room)
| Note: painting (m.s) | 3 | No |  | 0
G | Ditto, block up window ope in 530mm thick insulated cavity
blockwork plastered one side including ties to existing walls.
Make good all round as shown on Drg CR-01 & 02 (WC &
corridor)
| Note: painting (m.s) | 2 | No |  | 0
WES/2 | C/fwd |  |  |  | 0
Ref | Item | Qty | Unit | Rate | Amount €
| B/fwd |  |  |  | 0
A | Block up door ope in 215mm thick blockwork plastered one
side including ties to existing walls. Make good all round as
shown on Drgs CR-01 & 02 (new S.E.T room)
| Note: painting (m.s) |  | Item
B | Extend door ope at sides and head to form clear ope to ceiling
level, make good to surround as shown on Drgs CR-01 & 02
(adjacent to plantroom)
| Note: painting (m.s) |  | Item
C | Form clear ope (1250 x 2100mm) in 550mm thick wall including
supply & fix 4 No 100 x 150mm heavy duty precast concrete
lintels over, make good to surround as shown on Drg CR-01 & 02
| Note: painting (m.s) |  | Item
D | Strip section of slates, remove existing barge board and soffit,
cut back overhang to classroom 1. make good gutters and fix
| new downpipes per Drg CR-02 & CR-12 (approx 10m) |  | Item
E | Remove existing flat roof fascia board and soffit, cut back
overhang at new / existing flat roof junction per Drg CR-02 &
| CR-13 (approx 3m) |  | Item
F | Strip section of slates, remove existing gutters, fascia board and
soffit at new flat roof / existing pitched roof junction per Drgs
| CR-02 & CR-13 and detail G Drg CR-18 (approx 6m) |  | Item
G | Strip section of slates, remove existing gutters, fascia board and
soffit, cut back end of rafters at new flat roof / existing pitched roof
junction per Drgs CR-02 & CR-13 and section D-D Drg CR-07
| (approx 2m) |  | Item
H | Ditto at new valley abutting cavity wall per Drgs CR-02 & CR-12
| and section C-C Drg CR-07 (approx 1m) |  | Item
WES/3 | C/fwd |  |  |  | 0
Ref | Item | Qty | Unit | Rate | Amount €
| B/fwd |  |  |  | 0
A | Ditto at new centre valley gutter per Drgs CR-02 & CR-12 and
| section B-B Drg CR-06 (approx 5m) |  | Item
B | Strip section of slates, remove existing barge board and soffit,
cut back overhang to staffroom and corridor per Drgs CR-02 &
| CR-12 (approx 3m) |  | Item
C | Remove existing internal single door and frame complete including
disposal of all debris off site to a licensed facility per Drg CR-01
| (office / new S.E.T room) |  | Item
D | Ditto (classrooms 2 & 5) | 2 | No |  | 0
E | Remove existing glazed corner screen incorporating single door
complete including disposal of all debris off site to a licensed
| facility per Drg CR-01 (lobby outside office / new S.E.T. room) |  | Item
F | Ditto existing floor finishes and skirting board to new S.E.T room
including disposal of all debris off site to licensed facility Drg CR-01
| (approx 18m²) |  | Item
G | Take down existing plasterboard ceilings to new S.E.T room,
existing toilets and section of corridor including disposal of all
| debris off site to a licensed facility per Drg CR-23 (approx 31m²) |  | Item
H | Extend door ope at sides to form clear ope (2275 x 2100mm)
in 550mm thick wall including supply & fix 4 No 100 x 150mm
heavy duty precast concrete lintels over. Make good to surround
as shown Drg CR-01 (new S.E.T room)
| Note: painting (m.s) |  | Item
I | Extend ope at side to form enlarged door ope in 215mm thick wall
including supply & fix precast concrete lintels over, make good
to surround as shown on Drg CR-01
| (classroom 2 Ref DLO-17) |  | Item
WES/4 | C/fwd |  |  |  | 0
Ref | Item | Qty | Unit | Rate | Amount €
| B/fwd |  |  |  | 0
A | Allow for disposal of all debris not already included to a licensed
| facility |  | Item
B | 30minute Fire resisting cavity barrier over existing wall at centre
| valley gutter per section B-B Drg CR-06 and detail C Drg CR-18 | 5 | m |  | 0
C | Ditto at new flat roof / existing pitched roof junction per section C-C
| Drg CR-07 and detail G Drg CR-18 | 9 | m |  | 0
D | Allow for firestopping at joint between new and existing roofs
| per detail A Drg CR-12 | 5 | m |  | 0
E | 30 Minute fire resisting cavity barrier over existing partition around
library per Item 5 Drg CR-23. Make good existing wall and
| ceiling finishes | 22 | m |  | 0
F | Ditto existing partition dividing corridor per Item 3 Drg CR-23
| Ditto |  | Item
G | Ditto per Item 4 ditto Ditto |  | Item
H | Remove existing fascia and soffit to existing canopy including
disposal of all debris off site to a licensed facility. Supply & fix
12.5mm Aquapanel exterior cement board taped, filled and render
| finish. Reinstate existing gutter per Drg CR-05 (approx 2m²) |  | Item
Hardwood door per specification (Drawing CR-21)
I | Supply & fix single door and frame unit including ironmongery
| complete Ref EDLO-02 (overall size 1200 x 2100mm) - Type G | 1 | No |  | 0
J | Supply & fix single door and frame unit with fanlight over including
| ironmongery complete Ref EDLO-03 (overall size 1200 x 2555mm) | 1 | No |  | 0
WES/5 | C/fwd |  |  |  | 0
Ref | Item | Qty | Unit | Rate | Amount €
| B/fwd |  |  |  | 0
A | 3000mm High L shaped partition incorporating single door ope
(1000 x 2100mm) in forming S.E.T room consisting of 100 x 44mm
C16 timber stud framework @ 400mm c/s, double sole and head
pieces, noggins @ 800mm c/s, end studs nailed to blockwork,
lined both sides with 15mm Gyproc soundbloc plasterboard taped,
filled and skimmed including 25mm isover acoustic roll insulation
| between and angle beading to exposed arrise (4920mm long) |  | Item
B | 2400mm High partition incorporating single door ope (1200 x
2100mm) in dividing corridor for the duration of the construction
phase consisting of 100 x 44mm C16 timber stud framework @
400mm c/s, double sole and head pieces, noggins @ 800mm c/s,
end studs nailed to blockwork, lined both sides with 15mm
Gyproc soundbloc plasterboard taped, filled and skimmed including
25mm isover acoustic roll insulation between per Item 2 Drg CR-23.
Remove on completion of works and make good all round
| (2600mm long) |  | Item
C | 30 Minute fire resisting cavity barrier over last. Make good
| existing ceiling finishes |  | Item
D | Upgrade partition 3000mm high between S.E.T room and toilets
consisting of removal of wash hand basin etc and wall tiles
(toilets side) and plasterboard linings both sides including disposal
of all debris off site to a licensed facility. Line both sides of existing
partition with 15mm Gyproc soundbloc plasterboard taped,
filled and skimmed including 25mm isover acoustic roll insulation
between. Supply & fix ceramic wall tiles including adhesive and
grout to match existing (1200mm high) (toilets side), refit wash
| hand basin etc per Item 9 Drg CR-23 (3600mm long) |  | Item
+ | Refer to door schedule per Drawing CR-21 |  | Note
E | Single 1 hr fire rated 44mm thick solid core paint grade plywood
veneer door with vision panel complete including frame, intumescent
and smoke seals, glazing and fix only ironmongery (hardware set
Ref 01) classroom 5 (Item 8 Drg CR-23)
| (overall size 1000 x 2100mm) - Type A | 1 | No |  | 0
WES/6 | C/fwd |  |  |  | 0
Ref | Item | Qty | Unit | Rate | Amount €
| B/fwd |  |  |  | 0
A | Single 1/2hr fire rated 44mm thick solid core paint grade plywood
veneer door with vision panel complete including frame, intumescent
and smoke seals, glazing and fix only ironmongery (hardware set
| Ref 01) Ref DLO-15 (overall size 1000 x 2100mm) - Type A | 1 | No |  | 0
B | Ditto (hardware set Ref 06) Ref DLO-16 & 17
| (overall size 1200 x 2100mm) - Type H | 2 | No |  | 0
C | Remove internal single door and frame on completion of works.
| Ref DLO-16 (previous item) per Item 2 Drg CR-23 | 1 | No |  | 0
D | Remove single door to disabled WC adjacent to S.E.T room,
rehang to open outwards as shown on disability access cert
| drawing DAC-01 | 1 | No |  | 0
E | 100 x 25mm Moulded red deal architraves | 32 | m |  | 0
F | 150 x 20mm Moulded red deal skirting board | 28 | m |  | 0
G | Supply & fix 2.5mm Thick Tarkett vento linoleum flooring including
hot welding of seams, bonded to floor with laybond 72 adhesive on
| and including dpm / floor leveling compound to new S.E.T room | 19 | m² |  | 0
H | Remove section of existing slates form velux ope in roof over new
S.E.T room including trimmers per Drg CR-12 (780 x 1400mm
| velux) |  | Item
I | Form lightwell ope in ceiling including trimmers per Drg CR-13 |  | Item
J | Velux rooflight including flashing etc (780 x 1400mm)
| Type GGL MK08 | 1 | No |  | 0
K | 100 x 44mm Treated softwood C16 stud framework in forming
| lightwell per lightwell detail Drg CR-13 |  | Item
WES/7 | C/fwd |  |  |  | 0
Ref | Item | Qty | Unit | Rate | Amount €
| B/fwd |  |  |  | 0
A | Horizontal shaftwell ceiling system as specified lined with
two layers of 15mm Gyproc fireline plasterboard taped, filled
| skimmed per Item 6 Drg CR-23 - over existing toilets | 9 | m² |  | 0
B | Ditto per Item 7 Drg CR-23 - over section of corridor | 5 | m² |  | 0
C | 12.5mm Gyproc plasterboard taped, filled and skimmed fixed to
roof timberwork including Siga airtightness membrane and 50 x
| 35mm battens @ 400mm c/s | 16 | m² |  | 0
D | 72.5mm Xtratherm Thin-R XT/TL insulation board taped, filled
and skimmed to lightwell including Siga airtightness membrane per
| lightwell detail Drg CR-13 (780 x 1400mm velux) |  | Item
E | Apply primer coat and three coats of dulux weather shield masonry
| paint to new reveals Ref EDLO-02 & 03 (2 No) |  | Item
F | Apply primer coat and three coats of dulux vinyl soft sheen paint
to plastered walls / partitions internally - inside S.E.T room
complete including corridor side of new partition and toilets side
| of relined partition |  | Item
G | Ditto to plastered walls internally where opes blocked up | 50 | m² |  | 0
H | Ditto to new reveals Ref EDLO-02 & 03 (2 No) |  | Item
I | Apply primer coat and three coats of dulux emulsion paint to
new plastered ceilings internally including lightwell - S.E.T room
and new horizontal shaftwall ceiling system to toilets and section of
| corridor |  | Item
J | Apply primer coat and three coats of dulux gloss paint to new
| internal woodwork surfaces |  | Item
WES/8 | C/fwd |  |  |  | 0
Ref | Item | Qty | Unit | Rate | Amount €
| B/fwd |  |  |  | 0
A | Apply primer coat and three coats of sadolin woodstain varnish
| to new external door and frame units Ref EDLO-02 & 03 (2 No) |  | Item
B | Supply & fix softwood latted shelving including support framework
| to S.E.T room as shown on Drg CR-03 & detail Drg CR-18 |  | Item
WES/9 | Total to Summary |  |  |  | 0
Ref | Item | Qty | Unit | Rate | Amount €
SITE SERVICES (PIPED & DUCTED)
+ | Refer to Drawings CR-16, 17 & 25 |  | Note
Foul Sewer
A | Inspection chamber per detail Drg CR-17 on existing line at front
| Make good to works disturbed |  | Item
B | Excavate and lay 150mmØ PVC pipe including sand surround and
| hardcore backfilling | 85 | m |  | 0
C | Manhole per detail Drg CR17 (n.e 1.5m deep) | 2 | No |  | 0
D | Backdrop manhole ditto (n.e 1.5m deep) | 2 | No |  | 0
E | Inspection chamber ditto (at septic tank) | 1 | No |  | 0
F | Supply & fix fortis 7400 wastewater septic tank including all
| associated builders works to details |  | Item
G | Construct Molloy precast or equal H+ pumbing station (2880
| litres volume) with 'Best 4' submersible pump |  | Item
H | Excavate and lay 38mmØ rising sewer including sand surround
| and hardcore backfilling | 47 | m |  | 0
I | Form 8 No puraflo modules polishing filter in accordance with
| design proposal and Drg CR-25 (overall size 225m²) |  | Item
J | Connect new diverted drainage from existing manhole to new
manhole (m.s) at boilerhouse per Drg CR-16. Make good to
| works disturbed |  | Item
SS/1 | C/fwd |  |  |  | 0
Ref | Item | Qty | Unit | Rate | Amount €
| B/fwd |  |  |  | 0
A | Ditto from existing line to new manhole (m.s) where existing septic
| tank removed per Drg CR-16. Make good to works disturbed |  | Item
B | Excavate and lay 100mmØ PVC pipe including sand surround and
| hardcore backfilling | 8 | m |  | 0
C | Ditto under floors encased on concrete | 47 | m |  | 0
D | Gully trap set in concrete | 3 | No |  | 0
E | AJ ditto including PVC cover | 6 | No |  | 0
F | Branch connection 100mm off 150mm | 6 | No |  | 0
Surface Water
G | Excavate and lay 150mmØ PVC pipe including sand surround and
| hardcore backfilling | 54 | m |  | 0
H | Inspection chamber per detail Drg CR-17 | 7 | No |  | 0
I | Soakpit 2000 x 2000 x 1500mm deep complete per detail CR-17 | 1 | No |  | 0
J | Excavate and lay 100mmØ PVC pipe including sand surround
| and hardcore backfilling | 19 | m |  | 0
K | Ditto under floors encased in concrete | 23 | m |  | 0
L | Gully trap set in concrete | 6 | No |  | 0
M | Supply & fix 150mm Gatic castslot thread safe drainage channel
| set in concrete to school yard per Drg CR-25 | 27 | m |  | 0
SS/2 | C/fwd |  |  |  | 0
Ref | Item | Qty | Unit | Rate | Amount €
| B/fwd |  |  |  | 0
A | Silt trap / outlet box at end as shown | 2 | No |  | 0
B | Extra over for being in existing tarmac. Make good to areas
disturbed (10m of drainage channel and 1 No silt trap / outlet
| box) |  | Item
C | Excavate and lay 150mmØ PVC pipe including sand surround
| and hardcore backfilling from silt trap / outlet box to soakpit (m.s) | 15 | m |  | 0
D | Supply & fix S200 Aco drainage channel with Heelguard Heavy
duty ductile grating locked in place set in concrete to existing
| carpark at gate per Drg CR-25. Make good to tarmac disturbed |  | Item
E | Connect into existing gully. Make good to tarmac disturbed |  | Item
F | Excavate and lay 100mmØ perforated corripipe including pea
| gravel surround to perimeter of school yard per Drg CR-25 | 105 | m |  | 0
G | Soakpit 2000 x 2000 x 1500mm deep complete per detail CR-17 | 1 | No |  | 0
H | Section of pipe between drain and soakpit (m.s) (approx 8m) |  | Item
Ducting
I | Excavate and lay 1 No 100mmØ ESB and 1 No 50mmØ duct
| in trench to new waste water treatment unit | 65 | m |  | 0
J | Inspection chambers to last | 3 | No |  | 0
K | Excavate and lay 1 No 125mmØ ESB and 1 No 100mm EIR
| duct in trench | 42 | m |  | 0
L | ESB meter unit in existing wall |  | Item
SS/3 | C/fwd |  |  |  | 0
Ref | Item | Qty | Unit | Rate | Amount €
| B/fwd |  |  |  | 0
A | 2 No 100mmØ PVC ducts, 1 No 125mm ESB duct and 1 No
| 50mmØ duct under floors to existing plant area | 15 | m |  | 0
B | Allow for upstand to last including long radius bends |  | Item
SS/4 | Total to Summary |  |  |  | 0
Ref | Item | Qty | Unit | Rate | Amount €
CONCRETE RAMPS AND RAILINGS
+ | Refer to Drawing CR-22 |  | Note
Ramp to New Extension
A | Form concrete ramp with flat landing area and steps including
Clause SR21 hardcore filling, 100mm high upstand to edges and
formwork to same and brushed anti slip finish incorporating tactile
hazard warning paving and strips all in accordance with building
| regulations |  | Item
B | Supply & fix 900mm high galvanized mild steel handrail and
balustrading fixed to concrete upstand in accordance with
| building regulations |  | Item
C | Supply & fix galvanized mild steel handrail fixed to walls ditto |  | Item
Ramp to Existing Classroom
D | Form concrete ramp with flat landing area and steps including
Clause SR21 hardcore filling, 100mm high upstand to edges
and formwork to same and brushed anti-slip finish incorporating
tactile hazard warning paving and strips all in accordance with
| building regulations |  | Item
E | Supply & fix 900mm high galvanized mild steel handrail and
balustrading fixed to concrete upstand in accordance with
| building regulations |  | Item
F | Supply & fix galvanized mild steel handrail fixed to walls ditto |  | Item
G | Remove section of existing welded mesh fence (minimum 1800mm
wide) to facilitate fire escape for the duration of the construction
| works. Reinstate on completion of works per Drg CR-26 |  | Item
H | Form gravel walkway outside last. Remove on completion of
| works and make good all round per Drg CR-26 |  | Item
CRR/1 | C/fwd |  |  |  | 0
Ref | Item | Qty | Unit | Rate | Amount €
| B/fwd |  |  |  | 0
+ | Refer to Disability Access Cert Drawing DAC-03 |  | Note
Ramp to Pitch
A | Form concrete ramps (2 No) with flat landing areas (2 No) down
to pitch level including Clause SR21 hardcore filling, 100mm high
upstand to edges and formwork to same and brushed anti slip
| finish |  | Item
B | Supply & fix 900mm high galvanized mild steel handrail and
| balustrading fixed to concrete upstand |  | Item
Steps to Pitch
C | Form concrete steps down to pitch level including Clause SR21
| hardcore filling, formwork etc |  | Item
D | Supply & fix 900mm high galvanized mild steel handrail and
| balustrading |  | Item
CRR/2 | Total to Summary |  |  |  | 0
Ref | Item | Qty | Unit | Rate | Amount €
SITE WALLS AND FENCES
A | Infill existing gate ope at entrance with stonewall to match existing
on and including concrete strip foundation. Make good existing
| concrete path per Drg CR-25 |  | Item
B | Concrete 1200mm high (above ground level) x 215mm thick
blockwork wall plastered both sides and capped on and including
concrete strip foundation between gate to carpark and steps down
| to pitch level (between points F & H Drg CR-25) | 11 | m |  | 0
C | Supply & fix 1800mm high Kinsale twin wire 868 welded mesh
or equal with plasgalv posts set in concrete bases per Drg CR-25
| (between points F&G) | 36 | m |  | 0
D | Alterations to existing fence including new section at polishing
| filter as shown on Drg CR-25 |  | Item
SWF/1 | Total to Summary |  |  |  | 0
Ref | Item | Qty | Unit | Rate | Amount €
TARMACADDAM SURFACING AND KERBS
A | 100mm Clause SR21 hardcore, blinding and 70mm dense bitumen
macadam wearing course to areas where existing tarmacaddam
| removed as shown on Drg CR-25 | 415 | m² |  | 0
B | Prepare existing surface and 70mm dense bitumen macadam
| wearing course to previously blinded areas as shown on Drg CR-25 | 730 | m² |  | 0
C | Fair joint to existing tarmacaddam surfacing to achieve a neat
| flush joint | 54 | m |  | 0
D | Allow for finish of tarmacaddam surfacing around drainage channel,
| manholes, AJ's and gullies etc |  | Item
E | 150 x 50mm Precast concrete kerb including concrete bed and
| haunching per detail Drg CR-25 | 120 | m |  | 0
F | Pedestrian access route markings to existing carpark including
| tactile paving on existing footpath as shown on Drg CR-25 |  | Item
TSK/1 | Total to Summary |  |  |  | 0
ALTERATIONS & EXTENSION
TO
ARDRAHAN NATIONAL SCHOOL
LABANE,
CO GALWAY
OCTOBER 2025

## Summary
SUMMARY
| General Preliminaries | 0
| Prepared Site | 0
| Building Substructure | 0
| External Walls | 0
| Internal Walls | 0
| Structral Steel | 0
| Concrete Windposts & Bandbeams | 0
| Roof Structures | 0
| External Walls Completion | 0
| Internal Walls Completion | 0
| Wall Finishes Externally | 0
| Stud Partitions | 0
| Wall Finishes Internally | 0
| Floor Finishes | 0
| Ceiling Finishes | 0
| Roof Finishes | 0
| Painting & Decorating | 0
| Electrical Services | 0
| Mechanical Services | 0
| Builders Work to Services | 0
| Joinery Fittings / Units | 0
| Sanitary Fixtures & Fittings | 0
| Works to Existing School | 0
| Site Services (piped & ducted) | 0
| Concrete Ramps & Railings | 0
| Sitewalls & Fences | 0
| Tarmacaddam Surfacing & Kerbs | 0
Add VAT @ 13.5%
Total
Signed:
Company:
Date:
Mobile: