## LOT 1 - Applied Tech
School Name: |  | Coláiste Choilm Tullamore (RN: 65610S)
Tendering Company Name:
NOTE: Companies supplying specialist pieces of equipment to practical rooms etc. must supply, install, commission, and sign off for safe use.
Department of Education Code | Required Quantity | Description of Equipment List and Specifications | Tenderers Reference for Alternative | Green/More Sustainable Item Offered | Manufacturer | Catalogue No. | No. of Years Warranty | Unit Cost € Exc. VAT | VAT % | Total Cost € Exc. VAT | Total Cost € Incl. VAT
Applied Technology and Technology Equipment List A
LIST A Section 1: Drawing and Design
TECH/A/101 | 1 | Set of (magnetic) drawing equipment, for (magnetic) chalkboard, to include (i) compass with steel point (500mm), (ii) 60°/30° set square (500mm), (iii) 45° set square (500mm), (iv) protractor (425mm) and (v) heavy duty rule with bevelled edges (1000mm). | [5 empty] | 0 | 23% | 0 | 0
TECH/A/102(A) 24 right handed, 6 left handed | 0 | T-squares: A2 size, tape blade, best quality hardwood, with maple or acrylic edges to blade; blade screwed and dowelled to stock or equal. | [5 empty] | 0 | 23% | 0 | 0
OR
TECH/A/102(B) 24 right handed, 6 left handed | 30 | Stainless steel T-square with fixed light cast aluminium head. | [5 empty] | 0 | 23% | 0 | 0
TECH/A/103 | 25 | Portable Desktop Drawing Board, A2 size, solid core/particle board/multi- ply, white high pressure laminate above and below, pvc edges and square corners, with rubber feet. Simple robust mechanism to allow use at 0º and 20º, with rubber tractor grip. | [5 empty] | 0 | 23% | 0 | 0
TECH/A/104 | 25 | Graphics/DCG wooden box set, to come with 4” acrylic protractor, 60°/30° & 45° Set Squares (transparent heavy duty, non-brittle plastic, with bevelled edge and open centre. Sizes: 200mm, 2mm thick), quickset adjustable compass, H and 2H pencils, Vinyl eraser, Metal sharpener and Clips. | [5 empty] | 0 | 23% | 0 | 0
TECH/A/105 | 0 | 1000mm Steel rule. | [5 empty] | 0 | 23% | 0 | 0
TECH/A/106 | 24 | Scaled rule, acrylic, 300mm, suitable for graphics/drawing. | [5 empty] | 0 | 23% | 0 | 0
TECH/A/107 | 25 | 300mm Steel rule. | [5 empty] | 0 | 23% | 0 | 0
TECH/A/108 | 0 | Circle template, acrylic type, c.2mm to 50mm diameter circles. | [5 empty] | 0 | 23% | 0 | 0
TECH/A/109 | 0 | Flexi-curve, suitable for technical graphics work. | [5 empty] | 0 | 23% | 0 | 0
TECH/A/110 | 0 | French curves, set of three, moulded plastic with ellipse form. | [5 empty] | 0 | 23% | 0 | 0
TECH/A/111 | 0 | Erasing shield, stainless steel type. | [5 empty] | 0 | 23% | 0 | 0
TECH/A/112 | 1 | 50m Surveyor’s fibre measuring tape. | [5 empty] | 0 | 23% | 0 | 0
TECH/A/113 | 25 | Cutting mat, A3 size, plastic, self-repairing. | [5 empty] | 0 | 23% | 0 | 0
TECH/A/114 | 25 | Show-me boards, A3 size, gridded, with drywipe pens and eraser. | [5 empty] | 0 | 23% | 0 | 0
TECH/A/115 | 2 | Scissors 250mm stainless steel. | [5 empty] | 0 | 23% | 0 | 0
TECH/A/116 | 24 | Scissors 140mm, 25 no. right-handed and 5 no. left-handed. | [5 empty] | 0 | 23% | 0 | 0
TECH/A/117 | 0 | Spray mount 400ml. | [5 empty] | 0 | 23% | 0 | 0
TECH/A/118 6 of each | 0 | Ready mixed water-soluble paint 500ml (red, green, brown, black, blue, yellow, white). | [5 empty] | 0 | 23% | 0 | 0
TECH/A/119 | 0 | White foam board 3mm thick, 70x100cm. | [5 empty] | 0 | 23% | 0 | 0
TECH/A/120 | 1 | 5m Pocket measuring tape with 19mm blade. | [5 empty] | 0 | 23% | 0 | 0
TECH/A/121 | 12 | Glue guns and 100 glue sticks. | [5 empty] | 0 | 23% | 0 | 0
TECH/A/122 | 1 | Electronic Label maker, complete with tapes. | [5 empty] | 0 | 23% | 0 | 0
Total of Section 1 LIST A: Drawing and Design | [9 empty] | 0 | 0
Department of Education Code | Required Quantity | Description of Equipment List and Specifications | Tenderers Reference for Alternative | Green/More Sustainable Item Offered | Manufacturer | Catalogue No. | No. of Years Warranty | Unit Cost € Exc. VAT | VAT % | Total Cost € Exc. VAT | Total Cost € Incl. VAT
LIST A Section 2: Hand Tools
TECH/A/201 | 24 | Beech bench hooks. | [5 empty] | 0 | 23% | 0 | 0
TECH/A/202 | 24 | 300mm Beech-handled tenon saw, brass back. Minimum 10-year warranty. | [5 empty] | 0 | 23% | 0 | 0
TECH/A/203 | 6 | 200mm Beech-handled dovetail saw, brass back. Minimum 10-year warranty. | [5 empty] | 0 | 23% | 0 | 0
TECH/A/204 | 0 | Bench plane, smooth, 50mm cutter, adjustable for depth of cut/alignment. Minimum 10-year warranty. | [5 empty] | 0 | 23% | 0 | 0
TECH/A/205 | 0 | Carpenters mallet, c.115mm. Minimum 10-year warranty. | [5 empty] | 0 | 23% | 0 | 0
TECH/A/206 | 0 | Warrington hammer, weight: c.340 g. Minimum 10-year warranty. | [5 empty] | 0 | 23% | 0 | 0
TECH/A/207 | 12 | Eclipse coping Saw with 150mm blade. | [5 empty] | 0 | 23% | 0 | 0
TECH/A/208 | 12 | Rosewood marking gauge – steel pin, thumbscrews. Minimum 10-year warranty. | [5 empty] | 0 | 23% | 0 | 0
TECH/A/209 | 12 | Rosewood Woodwork try-square, blade length: 150mm. Minimum 10-year warranty. | [5 empty] | 0 | 23% | 0 | 0
TECH/A/210 | 6 | Rosewood Sliding bevel (woodwork), wooden handle, hardened steel blade, locking mechanism. | [5 empty] | 0 | 23% | 0 | 0
TECH/A/211 | 1 | Measuring tape, c.3m. | [5 empty] | 0 | 23% | 0 | 0
TECH/A/212 12 of each size | 0 | Chisels (bevel edge): 6mm, 10mm, 18mm, 25mm. Minimum 10-year warranty. | [5 empty] | 0 | 23% | 0 | 0
TECH/A/213 12 of each size | 0 | Splitproof Chisels (mortise): 6mm, 10mm, 18mm, 25mm. Minimum 10-year warranty. | [5 empty] | 0 | 23% | 0 | 0
TECH/A/214 | 0 | Bit brace, c.250mm. | [5 empty] | 0 | 23% | 0 | 0
TECH/A/215 | 1 | Set of auger bits, c.6mm – c.25mm to suit TECH/A/114. | [5 empty] | 0 | 23% | 0 | 0
TECH/A/216 | 1 | Set of flat bits, c.6mm – c.25mm to suit TECH/A/114. | [5 empty] | 0 | 23% | 0 | 0
TECH/A/217 | 6 | Claw hammer, tempered/hardened head, wood/metal handle, 500g. | [5 empty] | 0 | 23% | 0 | 0
TECH/A/218 | 1 | Carpenter’s pincers, c.180mm. | [5 empty] | 0 | 23% | 0 | 0
TECH/A/219 | 0 | Mallet, tinsmans type, c.45mm diameter head. | [5 empty] | 0 | 23% | 0 | 0
TECH/A/220 | 0 | Mitre/corner clamp. | [5 empty] | 0 | 23% | 0 | 0
TECH/A/221 | 0 | Hand Mitre Saw. | [5 empty] | 0 | 23% | 0 | 0
TECH/A/222 | 1 | Set of c.5 hole-saws, complete with arbor, sizes from c.20mm to c.60mm diameter. | [5 empty] | 0 | 23% | 0 | 0
TECH/A/223 12 of each type | 12 | Files, smooth, 250mm: Half round, Hand, Round, Square, Three square. | [5 empty] | 0 | 23% | 0 | 0
TECH/A/224 | 65 | File handle for 250mm file, wooden. | [5 empty] | 0 | 23% | 0 | 0
TECH/A/225 | 6 | Set of c.6 needle files. | [5 empty] | 0 | 23% | 0 | 0
TECH/A/226 | 24 | "Abra” (or equal) file, 250mm, medium cut. | [5 empty] | 0 | 23% | 0 | 0
TECH/A/227 | 2 | Engineer’s inside spring caliper, c.150mm. | [5 empty] | 0 | 23% | 0 | 0
TECH/A/228 | 2 | Engineer’s outside spring caliper, c.150mm. | [5 empty] | 0 | 23% | 0 | 0
TECH/A/229 | 2 | Precision Vernier caliper, capacity c.150mm, digital reading. | [5 empty] | 0 | 23% | 0 | 0
TECH/A/230 | 12 | Engineer’s spring divider, c.150mm. | [5 empty] | 0 | 23% | 0 | 0
TECH/A/231 | 12 | Engineer’s centre punch, c.100mm. | [5 empty] | 0 | 23% | 0 | 0
TECH/A/232 | 24 | Engineer’s fully integrated scriber, double ended, c.175mm. | [5 empty] | 0 | 23% | 0 | 0
TECH/A/233 | 24 | Engineer’s steel square, blade c.120mm. Minimum 10-year warranty. | [5 empty] | 0 | 23% | 0 | 0
TECH/A/234 | 24 | Stainless steel rule, pearl chrome finish, 300mm long, graduated in mm. | [5 empty] | 0 | 23% | 0 | 0
TECH/A/235 | 4 | Universal bevel, (metalwork), c.150mm. | [5 empty] | 0 | 23% | 0 | 0
TECH/A/236 | 2 | Set of stocks (10), dies (10), taps and wrenches, ISO thread form, range from 3mm to 12mm. Circular die pattern. Set complete in strong case. | [5 empty] | 0 | 23% | 0 | 0
TECH/A/237 | 0 | File card (wooden base type), c.100mm x c.50mm. | [5 empty] | 0 | 23% | 0 | 0
TECH/A/238 | 0 | Tinmans folding bars, c.250mm. | [5 empty] | 0 | 23% | 0 | 0
TECH/A/239 | 1 | Pop riveting kit, complete with pliers and assorted rivets, industrial grade. | [5 empty] | 0 | 23% | 0 | 0
TECH/A/240 | 0 | Engineers ball-pein hammer, weight: 500 g (1 lb). Minimum 10-year warranty. | [5 empty] | 0 | 23% | 0 | 0
TECH/A/241 | 0 | Tinmans snips, straight, c.200mm. | [5 empty] | 0 | 23% | 0 | 0
TECH/A/242 | 0 | Tinmans snips, curved, c.200mm. | [5 empty] | 0 | 23% | 0 | 0
TECH/A/243 | 24 | Eclipse Hacksaw frame, 300mm, adjustable or fixed type. | [5 empty] | 0 | 23% | 0 | 0
TECH/A/244 | 100 | Hacksaw blade, 300mm, 24 T.P.I. | [5 empty] | 0 | 23% | 0 | 0
TECH/A/245 | 12 | Junior hacksaw frame. | [5 empty] | 0 | 23% | 0 | 0
TECH/A/246 | 12 | Junior hacksaw blade pack (pack of 10). | [5 empty] | 0 | 23% | 0 | 0
TECH/A/247 | 0 | Glass cutter, hand held, single or multi-wheel type. | [5 empty] | 0 | 23% | 0 | 0
TECH/A/248 | 1 | Hand held engraver, variable speed, 230 V; 50 Hz. | [5 empty] | 0 | 23% | 0 | 0
TECH/A/249 | 0 | Set of letter stamps, 5mm, set of 27, Grade A. | [5 empty] | 0 | 23% | 0 | 0
TECH/A/250 | 2 | Set of 12 combination spanners, e.g., 8mm – 19mm, chrome finish. | [5 empty] | 0 | 23% | 0 | 0
TECH/A/251 | 2 | Set of drills, HSS, parallel shank, c.1.0 to c.13mm x 0.5mm. Set in case. | [5 empty] | 0 | 23% | 0 | 0
TECH/A/252 | 1 | Set of counter sink drills, HSS, 6mm, 8mm and 10mm. Parallel shank 90°. | [5 empty] | 0 | 23% | 0 | 0
TECH/A/253 | 0 | Leather sandbag, c.250mm diameter. | [5 empty] | 0 | 23% | 0 | 0
TECH/A/254 | 0 | Boxwood bossing mallet, c.50mm diameter head. | [5 empty] | 0 | 23% | 0 | 0
TECH/A/255 | 4 | Vice grips, 250mm, lever release. | [5 empty] | 0 | 23% | 0 | 0
TECH/A/256 | 2 | Sheet metal vice grip, 250mm, lever release. | [5 empty] | 0 | 23% | 0 | 0
TECH/A/257 | 6 | Combination pliers, c.200mm. | [5 empty] | 0 | 23% | 0 | 0
TECH/A/258 | 6 | Long-nose pliers, c.200mm. | [5 empty] | 0 | 23% | 0 | 0
TECH/A/259 | 6 | Set of assorted flat and Philips head screwdrivers with rubber handles. | [5 empty] | 0 | 23% | 0 | 0
TECH/A/260 | 24 | Nail punch, c.150mm. | [5 empty] | 0 | 23% | 0 | 0
TECH/A/261 | 2 | Set of Allen keys, e.g., 3mm - 10mm. | [5 empty] | 0 | 23% | 0 | 0
TECH/A/262 | 0 | Combination oilstone, c.200mm, coarse and fine faces. | [5 empty] | 0 | 23% | 0 | 0
TECH/A/263 | 1 | Paper guillotine, capable of cutting up to A3 size paper. | [5 empty] | 0 | 23% | 0 | 0
TECH/A/264 6 of each size | 6 | G-clamps: 150mm, 250mm, 300mm. | [5 empty] | 0 | 23% | 0 | 0
TECH/A/265 | 12 | 900mm Sash Cramps. | [5 empty] | 0 | 23% | 0 | 0
TECH/A/266 | 1 | Lathe Pen turning kit: Kit to include: Dust free Collet, Colt HSS-M2 Parabolic fluted 7 x 150mm drill bit, Universal pen mandrel, Locknut kit, Pen Blank trimming tool, minimum 5 high quality pen kits, 7 & 10mm spacers to suit most sizes of pen kit. | [5 empty] | 0 | 23% | 0 | 0
Total of Section 2 LIST A Hand Tools | [9 empty] | 0 | 0
Department of Education Code | Required Quantity | Description of Equipment List and Specifications | Tenderers Reference for Alternative | Green/More Sustainable Item Offered | Manufacturer | Catalogue No. | No. of Years Warranty | Unit Cost € Exc. VAT | VAT % | Total Cost € Exc. VAT | Total Cost € Incl. VAT
LIST A Section 3: Power Tools
Note: Portable Tools to be supplied as cordless appliances only. Where possible, the same brand to be supplied for all tools to ensure batteries are interchangeable.
TECH/A/301 | 1 | 18 volt Cordless Router, portable, with charger and two batteries Collet capacity: 10,000 – 30,000/min, Plunge Capacity: Trimmer 0-40mm, Plunge 0-35mm, Collet capacity: 3/8 inch and 1/4 inch, to include charger and two batteries. Minimum 2-year warranty. | [5 empty] | 0 | 23% | 0 | 0
TECH/A/302 | 1 | Set of 12 Assorted Router Bits to suit TECH/A/301. | [5 empty] | 0 | 23% | 0 | 0
TECH/A/303 | 1 | c. 400mm X 400mm Non-Slip industrial quality Router Mat. | [5 empty] | 0 | 23% | 0 | 0
TECH/A/304 | 1 | 18 volt Portable Jigsaw with toolcase, with charger and 2 batteries Bevel Capacity: 45°. Minimum 2-year warranty. | [5 empty] | 0 | 23% | 0 | 0
TECH/A/305 |  | DELETED
TECH/A/306 | 2 | Portable 110V 50 Hz c.600 W motor Orbital Sander with outlet compatible with Dust Extractor. Minimum 2-year warranty. | [5 empty] | 0 | 23% | 0 | 0
TECH/A/307 | 1 | Portable min. 18 volt Palm Sander with outlet compatible with Dust Extractor. To include charger and two batteries. Minimum 2-year warranty. | [5 empty] | 0 | 23% | 0 | 0
TECH/A/308 | 6 | Portable 12/24/110 V, 50 Hz Pyrograph Machine. Minimum 2-year warranty. | [5 empty] | 0 | 23% | 0 | 0
TECH/A/309 | 4 | Rechargeable, minimum 18 V, Portable Cordless Drill with case, to include charger and two batteries. Minimum 2-year warranty. | [5 empty] | 0 | 23% | 0 | 0
TECH/A/310 |  | DELETED
TECH/A/311 | 1 | Airbrush with fine, medium and heavy-duty head assemblies and long air hose for attachment to compressed air canister or air compressor. | [5 empty] | 0 | 23% | 0 | 0
TECH/A/312 | 1 | Portable oil-less diaphragm type air compressor for use with airbrush. Minimum 2-year warranty. | [5 empty] | 0 | 23% | 0 | 0
Total of LIST A Section 3: Power Tools | [9 empty] | 0 | 0
Department of Education Code | Required Quantity | Description of Equipment List and Specifications | Tenderers Reference for Alternative | Green/More Sustainable Item Offered | Manufacturer | Catalogue No. | No. of Years Warranty | Unit Cost € Exc. VAT | VAT % | Total Cost € Exc. VAT | Total Cost € Incl. VAT
LIST A Section 5: Structure and Mechanisms
TECH/A/501 | 1 | Low cost construction set/kit, capable of allowing for the construction of models of various structures and mechanisms, e.g., bridges, towers, model automobiles, etc. A number to include appropriate power supply units. | [5 empty] | 0 | 23% | 0 | 0
TECH/A/502 3 of each pack | 1 | Pack/set of plastic gear wheels suitable for model building, preferably of the brass hub-type, to include: Pack c.10 12 teeth, Pack c.10 18 teeth, Pack c.10 30 teeth, Pack c.10 58 teeth, Pack c.10 bevel gear, Pack c.10 worm gear. | [5 empty] | 0 | 23% | 0 | 0
TECH/A/503 3 of each pack | 1 | Pack/set of pulley’s suitable for model building, preferably of the brass-hub type, to include: Pack of c.10 pulley’s c.20mm diameter, Pack of c.10 pulley’s c.40mm diameter, Pack of c.10 pulley’s c.60mm diameter. | [5 empty] | 0 | 23% | 0 | 0
TECH/A/504 10 of each pack | 0 | Pack of shafting/shaft converters to suit TECH/A/501 and TECH/A/502, to include: Pack of shaft converters (e.g., 6mm to 4mm and/or 4mm to 2mm), Pack of shafts (e.g., 6mm and/or 4mm shafts). | [5 empty] | 0 | 23% | 0 | 0
TECH/A/505 15 of each pack | 0 | Pack/set of plastic/wooden wheels suitable for model building/construction work, to include: Pack plastic c.10 wheels c.60mm diameter, Pack plastic c.10 wheels c.50mm diameter, Pack wooden c.10 wheels c.25mm diameter, Pack wooden c.10 wheels c.50mm diameter. | [5 empty] | 0 | 23% | 0 | 0
TECH/A/506 1 box of each | 1 | M3 screws and nuts: Box M3 screws 6mm pack of 100, Box M3 screws 12mm pack of 100, Box M3 screws 20mm pack of 100, Box M3 screws 25mm pack of 100, Box M3 nuts pack of 100, Box M3 washers pack of 500. | [5 empty] | 0 | 23% | 0 | 0
TECH/A/507 1 box of each | 1 | M4 screws and nuts: Box M4 screws 6mm pack of 100, Box M4 screws 12mm pack of 100, Box M4 screws 25mm pack of 100, Box M4 nuts pack of 100, Box M4 washers pack of 500. | [5 empty] | 0 | 23% | 0 | 0
TECH/A/508 | 0 | Box of art straws. | [5 empty] | 0 | 23% | 0 | 0
Total of LIST A Section 5: Structure and Mechanisms | [9 empty] | 0 | 0
Department of Education Code | Required Quantity | Description of Equipment List and Specifications | Tenderers Reference for Alternative | Green/More Sustainable Item Offered | Manufacturer | Catalogue No. | No. of Years Warranty | Unit Cost € Exc. VAT | VAT % | Total Cost € Exc. VAT | Total Cost € Incl. VAT
LIST A Section 6: Safety Equipment
TECH/A/601 | 1 | Wall-Mounted First Aid Cabinet c.370mm X c.24mm with hinged door and equipped with minimum 24 person first aid kit. | [5 empty] | 0 | 23% | 0 | 0
TECH/A/602 | 1 | Set of minimum 6 / Laminated wall-mounted assorted Safety Signs. | [5 empty] | 0 | 23% | 0 | 0
TECH/A/603 | 30 | Non-mist Safety Goggles, full ventilation, suitable for use over spectacles, kite marked to BS 2092. | [5 empty] | 0 | 23% | 0 | 0
TECH/A/604 | 2 | Headband and ear cup type ear defenders. To be supplied with two sets of renewable sealing rings and to conform to EN352/BS5108. Attenuation to 20dB required. | [5 empty] | 0 | 23% | 0 | 0
TECH/A/605 | 12 | Clearways face shields with adjustable headbands. Full facial and eye protection while operating machine tools etc. Kite marked to BS2092. | [5 empty] | 0 | 23% | 0 | 0
TECH/A/606 | 30 | Student aprons suitable for workshop use. | [5 empty] | 0 | 23% | 0 | 0
TECH/A/607 | 1 | Soap/hand cream dispenser. | [5 empty] | 0 | 23% | 0 | 0
TECH/A/608 | 2 | Roll of Hazzard Warning Floor Tape, 50x3300mm, Yellow-Black. | [5 empty] | 0 | 23% | 0 | 0
TECH/A/609 | 12 | Lightweight safety spectacles with fully adjustable side frames and clear side shields, fitted with replaceable lens to BS 2092. | [5 empty] | 0 | 23% | 0 | 0
TECH/A/610 | 6 | Pair Gloves for materials handlings, abrasion and cut resistant; oil, grease and dirt repellent. | [5 empty] | 0 | 23% | 0 | 0
TECH/A/611 | 6 | Fume displacement unit, replaceable filter type, bench mounted, 230 V, 50 Hz. | [5 empty] | 0 | 23% | 0 | 0
TECH/A/612 | 6 | Plastic bin, minimum 80 litres. | [5 empty] | 0 | 23% | 0 | 0
TECH/A/613 | 1 | Roll of hand paper, 200mm wide, on roller stand. | [5 empty] | 0 | 23% | 0 | 0
TECH/A/614 | 24 | Banister type c.300mm X 50mm flat-backed Bench Brush. Resin set pure bristle. | [5 empty] | 0 | 23% | 0 | 0
TECH/A/615 | 4 | 600mm Sweeping Brush with Handle. | [5 empty] | 0 | 23% | 0 | 0
TECH/A/616 | 1 | Industrial wet/dry vacuum; Robust electrical vacuum cleaner for wet and dry use for cleaning up dust, debris or water, minimum 1400-watt motor, minimum 20 litre capacity, Dust class category M rated to EN60335-2- 69, for dust with workplace limit values > 0.1 mg/m3, to include HEPA Cartridge filter, minimum 3 meter hose, air flow sensor to indicate when the air flow is reduced by a clogged filter, full tank, etc., base includes wheels/castors for easy manoeuvring. Minimum 2-year warranty. | [5 empty] | 0 | 23% | 0 | 0
Total of LIST A Section 6: Safety Equipment | [9 empty] | 0 | 0
Equipment for Applied Technology/Technology LIST A
Section | Code | Description and Specifications | Total Cost € Exc. VAT | Total Cost € Incl. VAT
Section 1 | TECH/A/101-122 | Drawing and Design | 0 | 0
Section 2 | TECH/A/201-266 | Hand Tools | 0 | 0
Section 3 | TECH/A/301-312 | Power Tools | 0 | 0
Section 5 | TECH/A/501-508 | Structure and Mechanisms | 0 | 0
Section 6 | TECH/A/601-616 | Safety Equipment | 0 | 0
Total amount for Equipment for Applied Technology/Technology List A |  |  | 0 | 0
Department of Education Code | Required Quantity | Description of Equipment List and Specifications | Tenderers Reference for Alternative | Green/More Sustainable Item Offered | Manufacturer | Catalogue No. | No. of Years Warranty | Unit Cost € Exc. VAT | VAT % | Total Cost € Exc. VAT | Total Cost € Incl. VAT
LIST B Applied Technology and Technology Equipment
LIST B - Section 1: Machine Tools and Storage
TECH/B/101 | 1 | Vertical Bandsaw Floor-standing, Min. Cutting Height 310mm, Min. Cutting Width 420mm, Tilting Table to 45 degrees, Rip Fence Aluminium on Cast Iron Mounting with Steel rail, slot in work table to accept mitre guide, mitre guide to be supplied, Upper and Lower Precision Guides in steel, DC Electronic Brake Unit and over load protection, Non- latching emergency stop on bottom of frame, Locks on Door, minimum 3HP, 3 phase. Bi-metal (M42) blade to be supplied for metal cutting, GP 3/8” (10mm) x 8 TPI Carbon steel Blade for cutting plastics. 1 Rip Saw wood blade 3/4” (20mm) x 4 TPI, and 1 General Purpose wood 3/8” (10mm) x 6 TPI. NOTE: Follow Health & Safety advice regarding use of this machine and age restrictions on its use; Statutory Instruments (SI) No. 36 of 2016 Safety, Health and Welfare at Work (General Application) (Amendment) Regulations 2016. | [5 empty] | 0 | 23% | 0 | 0
TECH/B/102 | 2 | Scroll Saw, 450 mm, with tilt table, variable speed motor, sawdust blower, workpiece hold-down and blade guard attachment. Motor c.120-200 W, 230 V. Minimum 3-year on-site warranty to include parts and labour. | [5 empty] | 0 | 23% | 0 | 0
TECH/B/103 | 1 | Magnetic folding machine, Capacity: 1250 x 1,6 mm at 400 N/mm², 230 volt. To be supplied with: Wide clamping bar, narrow clamping bar, slotted clamping bar for shallow boxes, segmented clamping bar (finders), sheet support. Minimum 3-year on-site warranty to include parts and labour. | [5 empty] | 0 | 23% | 0 | 0
TECH/B/104 | 1 | Guillotine-Notcher, bench mounted type, table size: c.500 mm x 400 mm, max. capacity in ferrous metals: c.1.5 mm, max. capacity in non-ferrous metals: c.3 mm. Minimum 3-year on-site warranty to include parts and labour. | [5 empty] | 0 | 23% | 0 | 0
TECH/B/105 | 0 | Wood Turning Lathe, c.400 W (0.5 HP), floor-standing with faceplate, c.610 mm between centres, 2 Bar bed, variable speed (c.450-2000 rpm). Minimum 3-year on-site warranty to include parts and labour. | [5 empty] | 0 | 23% | 0 | 0
TECH/B/106 | 2 | Drilling Machine, single phase, floor-standing, keyless chuck, cast iron table, tool free belt tensioning, safety guards, weight to exceed 70kg. To be supplied with drill press table to safely secure smaller work pieces. Minimum 3-year on-site warranty to include parts and labour. | [5 empty] | 0 | 23% | 0 | 0
TECH/B/107 | 1 | Belt sander, c.150 mm wide belt, bench or floor mounted. Fitted with dust extraction facility in accordance with Circular Letter M45/01. Electrics: 230V, 50Hz. Minimum 3-year on-site warranty to include parts and labour. NOTE: Larger machines NOT suitable, for Health and Safety Reasons. | [5 empty] | 0 | 23% | 0 | 0
TECH/B/108 | 1 | Vacuum form cutting machine, bench mounted type, complete with adjustable tilting table, guide fence and dust extraction outlet facility, Electrics: 230 V, 50 Hz. Minimum 3-year on-site warranty to include parts and labour. | [5 empty] | 0 | 23% | 0 | 0
TECH/B/109 | 1 | Vacuum forming machine, bench top model, cut sheet size min. 250 mm x min. 450 mm. Electrics – 230 V, 50 Hz. Minimum 3-year on-site warranty to include parts and labour. | [5 empty] | 0 | 23% | 0 | 0
TECH/B/110 | 3 | Thermoplastic sheet Strip Heater, 110 V 50Hz 600 mm suitable for bending thermoplastic sheets up to c.6 mm thick. Minimum 3-year on-site warranty to include parts and labour. | [5 empty] | 0 | 23% | 0 | 0
TECH/B/111 | 1 | Plastic dip coating unit. Minimum capacity 50 litres. Supplied complete with air blower and air pressure regulator together with 20 kg packs of two different colours of polyethylene powder. Electrics: 230 V, 50 Hz. Minimum 3-year on-site warranty to include parts and labour. | [5 empty] | 0 | 23% | 0 | 0
TECH/B/112 | 1 | Electric Sharpening system: grinding stone size x width 250mm x 50mm; stone grit K220; leather honing wheel size x width 200 x 30mm; rotation speed min: 80rpm; include jig for straight edges, plane irons, ripping chisels; include angle setting jig for measuring exact angles and settings. Single phase. Minimum 3-year on-site warranty to include parts and labour. | [5 empty] | 0 | 23% | 0 | 0
TECH/B/113(A) | 2 | Tool storage presses for hand tools, lockable, approximate size 1900mm x 1000mm x 500mm. These to be supplied with cut-out slots. | [5 empty] | 0 | 23% | 0 | 0
OR
TECH/B/113(B) | 0 | Tool storage presses for hand tools, lockable, approximate size 1900mm x 1000mm x 500mm. These to be supplied with storage trays. | [5 empty] | 0 | 23% | 0 | 0
Total of Section 1 List B Machine Tools and Storage | [9 empty] | 0 | 0
Department of Education Code | Required Quantity | Description of Equipment List and Specifications | Tenderers Reference for Alternative | Green/More Sustainable Item Offered | Manufacturer | Catalogue No. | No. of Years Warranty | Unit Cost € Exc. VAT | VAT % | Total Cost € Exc. VAT | Total Cost € Incl. VAT
LIST B Section 2: Digital Technologies and Computer Aided Manufacturing (CAM)
TECH/B/201 | 1 | Laptop suitable to run laser cutter and 3D printer, to be supplied with a case and wireless optical mouse. Minimum 2-year warranty. Purchasing details along with order and NAGSF forms at https://www.oidetechnologyineducation.ie/technology-infrastructure/technical-and-purchasing-considerations/ | Available through a framework - contact Oide for more details |  |  |  |  | 0 | 23% | 0 | 0
TECH/B/202 | 1 | Visualiser: Min. 13 MP Lens, Up to 4K at 30 fps Video, Built-In Mic, coverage A3 + (533x330mm), USB Interface & Power Connection to a PC. Minimum 5-year warranty. | [5 empty] | 0 | 23% | 0 | 0
TECH/B/203 | 1 | 3D Printer: Min volume area 200mm x 200mm x 200mm, Suitable for education purposes (not DIY/home spec.) and capable of high-quality printing, user-friendly software based on open-source platform (Compatible with Parametric Modelling software used in Design and Communication Graphics (DCG)), Support materials such as PLA, Fully enclosed print chamber, and Technical support must be available. Roll of PLA to be provided with machine. Minimum 2-year on-site warranty to include parts and labour. | Available through Electronics Framework. Contact RS Group 229-1205 |  |  |  |  | 0 | 23% | 0 | 0
TECH/B/204 | 1 | Portable CNC design/vinyl cutter, min. material width 500mm, min. material thickness 0.7mm, to include appropriate computer operating software. 2 no. 1 metre vinyl rolls to be supplied. Floor stand as opposed to bench mounting. Minimum 3-year on-site warranty to include parts and labour. | [5 empty] | 0 | 23% | 0 | 0
TECH/B/205 | 0 | Laser cutter/engraver: Co2, workable on a variety of materials, minimum engraving area 400mm x 300mm, accommodate minimum 100mm thickness, minimum 30-80 Watt laser tube, open source software and driver, Raster & Vector operating modes, single phase, must come with a Vector grid, Air compressor and Fume extraction system, and Technical support must be available. Minimum 2-year on-site warranty on machine and Co2 tube. NOTE: Only 1 laser cutter to share between Engineering, Technology and Construction Studies room. If the school offers any of these three subjects (or is getting an upgrade to any of these rooms) they are entitled to get a laser cutter. The location of the laser cutter is identified on each of the room layouts. | [5 empty] | 0 | 23% | 0 | 0
Total of Section 2 Digital Technologies and Computer Aided Manufacturing (CAM) | [9 empty] | 0 | 0
NOTE: Equipment to be commissioned and training provided where appropriate. Where servicing is required during the warranty period then the cost should be included in the tender price.
Equipment for Applied Technology/Technology LIST B
Section | Code | Description and Specifications | Total Cost € Exc. VAT | Total Cost € Incl. VAT
Section 1 | TECH/B/101-113 | Section 1 Machine Tools and Storage | 0 | 0
Section 2 | TECH/B/201-205 | Section 2 Digital Technologies and Computer Aided Manufacturing | 0 | 0
Total amount for Equipment for Applied Technology/Technology List B |  |  | 0 | 0
TOTAL OF LISTS A & B
|  | Description and Specifications | Total Cost € Exc. VAT | Total Cost € Incl. VAT
|  | LIST A Equipment for Applied Technology/Technology | 0 | 0
|  | LIST B Equipment for Applied Technology/Technology | 0 | 0
|  | Total amount for Lists A & B | 0 | 0

## LOT 2 - DCG
School Name: |  | Coláiste Choilm Tullamore (RN: 65610S)
Tendering Company Name:
NOTE: Companies supplying specialist pieces of equipment to practical rooms etc. must supply, install, commission, and sign off for safe use.
Department of Education Code | Required Quantity | Description of Equipment List and Specifications | Tenderers Reference for Alternative | Green/More Sustainable Item Offered | Manufacturer | Catalogue No. | No. of Years Warranty | Unit Cost € Exc. VAT | VAT % | Total Cost € Exc. VAT | Total Cost € Incl. VAT
LIST A Section 1: Design and Communication Graphics
DCG/1 | 1 | Set of (magnetic) drawing equipment, for (magnetic) chalkboard, to include (i) compass with steel point (500 mm), (ii) 60°/30° set square (500 mm), (iii) 45° set square (500 mm), (iv) protractor (425 mm) and (v) heavy duty rule with bevelled edges (1000 mm). | [5 empty] | 0 | 23% | 0 | 0
DCG/2(A) | 30 | T-squares: A2 size, tape blade, best quality hardwood, with maple or acrylic edges to blade; blade screwed and dowelled to stock or equal. | [5 empty] | 0 | 23% | 0 | 0
OR
DCG/2(B) | 0 | Stainless steel T-square with fixed light cast aluminium head, brushed blade with low reflectance. | [5 empty] | 0 | 23% | 0 | 0
DCG/3 | 30 | Portable Desktop Drawing Board, A2 size, solid core/particle board/multi- ply, white high-pressure laminate above and below, pvc edges and square corners, with rubber feet. Simple robust mechanism to allow use at 0º and 20º, with rubber tractor grip. | [5 empty] | 0 | 23% | 0 | 0
DCG/4 | 30 | Graphics/DCG wooden box set, to come with 4” acrylic protractor, 60°/30° & 45° Set Squares (transparent heavy duty, non-brittle plastic, with bev- elled edge and open centre. Sizes: 200 mm, 2 mm thick), quickset adjust- able compass, H and 2H pencils, Vinyl eraser, Metal sharpener and Clips. | [5 empty] | 0 | 23% | 0 | 0
DCG/5 | 30 | Adjustable Set Square, shatter resistant acrylic body with magnifying cursor for precise readings, 200 mm. | [5 empty] | 0 | 23% | 0 | 0
DCG/6 | 0 | Scaled rule, acrylic, 300 mm, suitable for graphics/drawing. | [5 empty] | 0 | 23% | 0 | 0
DCG/7 | 1 | Graphics teaching models, c.300 mm size, to include standard geometric solids, and those depicting their interpenetration with conic sections and development of surfaces. c.12 models. | [5 empty] | 0 | 23% | 0 | 0
DCG/8 | 1 | Circle template, acrylic type, c.2 mm to 50 mm diameter circles. | [5 empty] | 0 | 23% | 0 | 0
DCG/9 | 1 | Flexi-curve, suitable for technical graphics work. | [5 empty] | 0 | 23% | 0 | 0
DCG/10 | 1 | French curves, set of three, moulded plastic with ellipse form. | [5 empty] | 0 | 23% | 0 | 0
DCG/11 | 1 | Erasing shield, stainless steel type. | [5 empty] | 0 | 23% | 0 | 0
DCG/12 | 0 | Air brush kit, compressed-air canister type (no compressor needed). | [5 empty] | 0 | 23% | 0 | 0
DCG/13 | 25 | Cutting knife, scalpel type with disposable blades. | [5 empty] | 0 | 23% | 0 | 0
DCG/14 | 25 | Cutting mat, A3 size, plastic, self-repairing. | [5 empty] | 0 | 23% | 0 | 0
DCG/15 | 30 | Show-me boards, A3 size, gridded, with 4 drywipe pens and eraser. | [5 empty] | 0 | 23% | 0 | 0
DCG/16 | 1 | Comb Binding machine: electric, up to A3 size, minimum 200-page binding capacity. Minimum 2-year warranty. | [5 empty] | 0 | 23% | 0 | 0
DCG/17 | 1 | A3 colour laser printer: minimum 600dpi, include wireless direct option and suitable to produce quality drawings. Minimum 1-year on-site warranty to include parts and labour. | [5 empty] | 0 | 23% | 0 | 0
DCG/18 | 1 | Visualiser, Min. 13MP Lens, Up to 4K at 30 fps Video, Built-In Mic with Noise Reduction, coverage A3 + (533x330mm), USB Interface & Power Connection to a PC. Minimum 5-year warranty. | [5 empty] | 0 | 23% | 0 | 0
Total of LIST A Section 1: Design and Communication Graphics | [9 empty] | 0 | 0
NOTE: Equipment to be commissioned and training provided where appropriate. Where servicing is required during the warranty period then the cost should be included in the tender price.

## LOT 3 - Electronics
School Name:
Tendering Company Name: |  | Coláiste Choilm Tullamore (RN: 65610S)
Note: A number of items below can be obtained through a framework agreement. Contact RS at enquiries.ie@rs.rsgroup.com / quotes.ie@rs.rsgroup.com / (01) 415 3100 for a quote. Only keep here what they cannot provide.
NOTE: Companies supplying specialist pieces of equipment to practical rooms etc. must supply, install, commission, and sign off for safe use.
Applied Technology
Department of Education Code | Required Quantity | Description of Equipment List and Specifications | Tenderers Reference for Alternative | Green/More Sustainable Item Offered | Manufacturer | Catalogue No. | No. of Years Warranty | Unit Cost € Exc. VAT | VAT % | Total Cost € Exc. VAT | Total Cost € Incl. VAT
LIST A Section 4: Electronics and Control Technology
TECH/A/401 | 12 | Digital multi-meter, auto-ranging frequency measurement, capacitance measurement and transistor test. Voltage a.c and d.c– c.5 ranges each from 200 mV x 100 mV to 600 V x 1 V. Current a.c and d.c – c.4 ranges each from 2 mA x 1 mA to 10 x 10 mA. Resistance – c.6 ranges from 200 R x 0.01 R to 20 M x 10 K. Capacitance – c.5 ranges from 2000 pF x 1 pf to 20 mF 10 nF. Frequency – c.5 ranges from 2 kHz x 1 Hz to 20 MHz x 100 kHz. Diode test. Continuity text. Transistor test NPN and PNP. Minimum 2-year warranty. | Available through a framework. Contact RS Group 394-4470 |  |  |  |  | 0 | 23% | 0 | 0
TECH/A/402 | 25 | Handheld, programmable micro-computer Kit. Individually-programmable LEDs, 2 programmable buttons, Physical connection pins, Light and temperature sensors, Motion sensors (accelerometer and compass), Wireless Communication, via Radio and Bluetooth, USB interface. It should have the capability to be coded from any web browser in Blocks, Javascript, Python or Scratch. Kit to include USB connector, battery cage and protector case. | Available through a framework. Contact RS Group 233-6797 |  |  |  |  | 0 | 23% | 0 | 0
TECH/A/403 | 30 | All-in-one robotics board (for micro-computer specified in TECH/A/402). | Available through a framework. Contact RS Group 204-8214 |  |  |  |  | 0 | 23% | 0 | 0
TECH/A/404 | 30 | Straight single row PCB pin headers, 2.54mm, 36-way (for micro-computer specified in TECH/A/402). | Available through a framework. Contact RS Group 204-8226 |  |  |  |  | 0 | 23% | 0 | 0
TECH/A/405 | 30 | Edge connector breakout board (for micro-computer specified in TECH/A/402). | Available through a framework. Contact RS Group 251-8351 |  |  |  |  | 0 | 23% | 0 | 0
TECH/A/406 | 90 | Jumper Wires 20cm Male / Female. | Available through a framework. Contact RS Group 204-8218 |  |  |  |  | 0 | 23% | 0 | 0
TECH/A/407 | 90 | Alligator Clip with Pigtail (4 Pack). | Available through a framework. Contact RS Group 791-6454 |  |  |  |  | 0 | 23% | 0 | 0
TECH/A/408 | 60 | Right Angle Geared Hobby Motor. | Available through a framework. Contact RS Group 901-1557 |  |  |  |  | 0 | 23% | 0 | 0
TECH/A/409 | 60 | Linear Actuator kit. | Available through a framework. Contact RS Group 215-3179 |  |  |  |  | 0 | 23% | 0 | 0
TECH/A/410 | 1 | Sensors for air and weather, colour and light, and sound (for micro-computer specified in TECH/A/402). | Available through a framework. Contact RS Group 389-697 |  |  |  |  | 0 | 23% | 0 | 0
TECH/A/411 | 60 | Mini 180 Degree Resin Gear Servo. | Available through a framework. Contact RS Group 217-6978 |  |  |  |  | 0 | 23% | 0 | 0
TECH/A/412 | 30 | Plastic Component Box - 15 Grid. | Available through a framework. Contact RS Group 217-5589 |  |  |  |  | 0 | 23% | 0 | 0
TECH/A/413 | 1 | Smart Home Kit, to include temperature sensor, sound sensor, crash sensor, servo, motor (for micro-computer specified in TECH/A/403). This kit should be capable of projects such as voice-activated light, smart fan, auto window and water level detector. | Available through a framework. Contact RS Group 515-574 |  |  |  |  | 0 | 23% | 0 | 0
TECH/A/414 10 of each | 10 | Pack/kit of accessories suitable for electronics work (i.e., push-fit directly to miniature motor shafts): Pack of c.10 plastic wheels, various diameter sizes (e.g., 30mm – 70mm). Pack of c.10 plastic propellers, c.100mm diameter, 2 or 3 blades. Pack of c.10 2mm steel shafting. Pack of c.10 3mm steel shafting. Pack of c.10 miniature pulleys, various diameter sizes (e.g., 8mm to 25mm). Pack of c.10 plastic gears, various diameter sizes (e.g., 15mm to 40mm). Pack of c.10 miniature worm gears. | Available through a framework. Contact RS Group 337-683 |  |  |  |  | 0 | 23% | 0 | 0
TECH/A/415 | 24 | Electric soldering iron, extra fine tip for electronics, complete with stand and sponge, min. 30 W, 220-240 V. Minimum 2-year warranty. | Available through a framework. Contact RS Group 238-6598 |  |  |  |  | 0 | 23% | 0 | 0
TECH/A/416 | 6 | Temperature controlled electric soldering iron/station, complete with stand and cleaning sponge, c.50 W, 220-240 V. Minimum 2-year warranty. | Available through a framework. Contact RS Group 631-067 |  |  |  |  | 0 | 23% | 0 | 0
TECH/A/417 | 30 | Miniature electronics tool kit, to contain tools such as pliers, snips, wire strippers and screwdrivers, in appropriate case. | Available through a framework. Contact RS Group 864-0870 |  |  |  |  | 0 | 23% | 0 | 0
TECH/A/418 | 4 | Helping-hands for soldering work. | Available through a framework. Contact RS Group 146-6441 |  |  |  |  | 0 | 23% | 0 | 0
TECH/A/419 | 8 | LT variable voltage power supply unit, overload protection. Performance (approx.): DC – 0-25 V (no load) and 24V (8 A load), AC – 0-25 V (no load) and 24V (8 A load). Minimum 2-year warranty. | Available through a framework. Contact RS Group 123-3578 |  |  |  |  | 0 | 23% | 0 | 0
TECH/A/420 | 3 | De-soldering pump, portable type. | Available through a framework. Contact RS Group 771-9543 |  |  |  |  | 0 | 23% | 0 | 0
TECH/A/421 2 of each colour | 2 | Single core wire, diameter, c.1.2mm x c.100 m length, to include: Black reels, Red reels, Blue reels. | Available through a framework. Contact RS Group 884-0837 884-0840 884-0843 |  |  |  |  | 0 | 23% | 0 | 0
TECH/A/422 2 of each colour | 2 | Stranded wire, diameter, c.1.4mm x c.100 m length, to include: Black reels, Red reels, Blue reels. | Available through a framework. Contact RS Group 872-5221 872-5136 873-8911 |  |  |  |  | 0 | 23% | 0 | 0
TECH/A/423 | 50 | Extra flexible stranded wire, diameter, c.2.8mm x c.100 m length, to include: Red, and Black. | Available through a framework. Contact RS Group 361-850 361-866 139-199 |  |  |  |  | 0 | 23% | 0 | 0
TECH/A/424 | 1 | Ribbon cable reel of wire, e.g., 20-way rainbow, c.25 m length. | Available through a framework. Contact RS Group 214-0699 |  |  |  |  | 0 | 23% | 0 | 0
TECH/A/425 | 24 | Cable Mounting Sockets 20 way. | Available through a framework. Contact RS Group 625-7397 |  |  |  |  | 0 | 23% | 0 | 0
TECH/A/426 100 of each | 1 | Pack/kit of 4mm plugs and sockets, to include: 4mm Plug Red, 4mm Socket Red, 4mm Plug Black, 4mm Socket Black. | Available through a framework. Contact RS Group 641-8019 641-8025 404-171 404-137 |  |  |  |  | 0 | 23% | 0 | 0
TECH/A/427 30 30 30 30 30 30 300 | 1 | Pack/kit of battery holders and clips, to include: 2XAA, 4XAA, 2XC, 4XC, 2XD, 4XD, PP3 battery snaps. | Available through a framework. Contact RS Group 185-4615 611-9605 185-4613 185-4620 185-4692 185-4699 489-021 |  |  |  |  | 0 | 23% | 0 | 0
TECH/A/428 200 of each type | 1 | Pack/kit of micro-miniature electrolytic capacitors, to include a variety capacitor kit suitable for simple electronic circuit building: 100uF 16v, 220uF 16v, 470uF 16v, 1000uF 16v, 2200uF. | Available through a framework. Contact RS Group 707-5809 711-0949 711-0952 711-0980 711-1006P |  |  |  |  | 0 | 23% | 0 | 0
TECH/A/429 200 of each type | 1 | Resistors, to include: 270R, 1K, 2K2, 4K7, 10K, 22K, 33K, 100K, 150K, 1M. | Available through a framework. Contact RS Group 707-8669 707-8252 477-8117 707-7745 199-7644P 707-7789 174-2835 149-026 174-3080 |  |  |  |  | 0 | 23% | 0 | 0
TECH/A/430 50 of each type | 1 | Potentiometers, to include: 1K LIN, 2200K LIN, 10K LIN, 47K LIN, 100K LIN, 1M LIN, 100K LIN dual control (stereo). | [5 empty] | 0 | 23% | 0 | 0
TECH/A/431 | 1 | Arm robot kit (for micro-computer specified in TECH/A/402). | Available through a framework. Contact RS Group 111-3738 |  |  |  |  | 0 | 23% | 0 | 0
TECH/A/432 150 of each type | 1 | Preset potentiometers (suitable for simple electronic circuit building), to include: 10K, 22K, 100K. | Available through a framework. Contact RS Group 173-0760 135-4427 167-9554 |  |  |  |  | 0 | 23% | 0 | 0
TECH/A/433 80 of each type | 80 | Miniature motors, to include: High torque miniature motor 3-6 V, High power 12 V motor, Solar motor. | Available through a framework. Contact RS Group 238-9721 238-9715 |  |  |  |  | 0 | 23% | 0 | 0
TECH/A/434 | 200 | Motor mount (e.g., self-adhesive) to suit miniature motors detailed in TECH/A/433. | Available through a framework. Contact RS Group 834-7694 |  |  |  |  | 0 | 23% | 0 | 0
TECH/A/435 | 10 | Miniature multi-ratio gearbox and motor (clearbox motor), assembled OR in kit form, motor to operate on c.1.5-4.5 V power supply. | Available through a framework. Contact RS Group 204-8260 |  |  |  |  | 0 | 23% | 0 | 0
TECH/A/436 | 10 | Miniature worm drive gearbox with motor, assembled or in kit form, motor to operate on c.1.5-4.5 V power supply. | Available through a framework. Contact RS Group 238-9844 |  |  |  |  | 0 | 23% | 0 | 0
TECH/A/437 | 1000 | MES lamp (bulb), 6 V/60 mA, commercial grade. | Available through a framework. Contact RS Group 655-9643 |  |  |  |  | 0 | 23% | 0 | 0
TECH/A/438 | 1000 | MES lamp (bulb) holder, solder tags at base. | Available through a framework. Contact RS Group 438-9515 |  |  |  |  | 0 | 23% | 0 | 0
TECH/A/439 1000 | 1000 | MES lamp (bulb) holder, spring loaded contact, fixing centres: c.23mm. | Available through a framework. Contact RS Group 171-2603 |  |  |  |  | 0 | 23% | 0 | 0
TECH/A/440 100 of each colour | 1 | Pack/kit of assorted colours MES lamp holders, to include: Red, Green, Orange. | Available through a framework. Contact RS Group 124-6395 124-6401 124-6419 |  |  |  |  | 0 | 23% | 0 | 0
TECH/A/441 200 of each item | 1 | 5mm LED’s and clips, to include: Red, Yellow, Green, Flashing, 5mm bezel panel clips (one piece). Silicone rectifier diode IN4001 1A, 50V max. Silicone rectifier diode IN5401 3A, 100V max Seven segment LED display, common cathode, c.13mm. | Available through a framework. Contact RS Group 585-387 585-393 228-6082 |  |  |  |  | 0 | 23% | 0 | 0
TECH/A/442 | 60 | Light dependent resistor (ORP 12 specification). | Available through a framework. Contact RS Group 914-6710 |  |  |  |  | 0 | 23% | 0 | 0
TECH/A/443 100 10 | 0 | Pack/kit of assorted sizes of strip-board, to include: 25mm x 64mm, 119mm x 455mm. | Available through a framework. Contact RS Group 218-9160 195-1094 |  |  |  |  | 0 | 23% | 0 | 0
TECH/A/444 | 0 | Pack/kit of breadboard, to include: 400 Tie points. | Available through a framework. Contact RS Group 222-2162 |  |  |  |  | 0 | 23% | 0 | 0
TECH/A/445 50 of each type | 1 | Pack/kit of miniature relays, to include: DPDT 5A, SPDT 5A, SPDT 10A, DPDT 8A. | Available through a framework. Contact RS Group 855-4366 353-887 794-8211 718-1825P 476-583 |  |  |  |  | 0 | 23% | 0 | 0
TECH/A/446 50 of each type | 50 | Pack/kit of NTC thermistors, to include: 5 k ohm, 2700 ohm. | Available through a framework. Contact RS Group 754-6641 754-6639 |  |  |  |  | 0 | 23% | 0 | 0
TECH/A/447 100 of each type | 1 | Pack/kit of general purpose transistors, to include: ZTX321 NPN specification, BC108 NPN specification, BFY51 NPN specification, BC109 NPN specification, TIP121 Darlington NPN specification. | Available through a framework. Contact RS Group 485-9660 |  |  |  |  | 0 | 23% | 0 | 0
TECH/A/448 50 25 25 15 15 15 | 1 | Pack/kit of linear integrated circuits (ICs), to include: 555 Timer, 741 Op Amp, 3140 Op Amp, 556, 7400, 7490. | Available through a framework. Contact RS Group 866-0199 535-9969 923-1332 638-958 307-480 305-080 |  |  |  |  | 0 | 23% | 0 | 0
TECH/A/449 25 25 100 25 | 1 | Pack/kit of miniature speakers, for example: 8 ohm, 64 ohm, Buzzer 6 V (leads), Miniature piezo buzzer. | Available through a framework. Contact RS Group 724-3100 111-8177 |  |  |  |  | 0 | 23% | 0 | 0
TECH/A/450 75 of each type | 1 | Pack/kit of miniature switches, to include: Miniature toggle SPST, Miniature toggle SPDT, Miniature rocker, Standard slide DPDTCO, Push to make, Push to break, Push latching, Tilt switch (mercury), Reed switch with magnets, Microswitch button, Microswitch lever, Microminiature microswitch lever. | [5 empty] | 0 | 23% | 0 | 0
TECH/A/451 | 0 | Pack/kit of miniature thyristors, to include: TIC106D specification. | Available through a framework. Contact RS Group 126-6223 |  |  |  |  | 0 | 23% | 0 | 0
TECH/A/452 | 100 | Control knobs, to fit c.6mm shaft. | Available through a framework. Contact RS Group 463-8508 |  |  |  |  | 0 | 23% | 0 | 0
TECH/A/453 | 10 | Low-fume / colophony free solder, 500 g / 22 swg (0.71mm). | Available through a framework. Contact RS Group 756-8900 |  |  |  |  | 0 | 23% | 0 | 0
TECH/A/454 | 6 | Multiple drawer storage cabinets, plastic drawer type, wall mountable, c.60 drawer unit size. | Available through a framework. Contact RS Group 561-527 |  |  |  |  | 0 | 23% | 0 | 0
TECH/A/455 | 30 | Multi-compartment boxes (e.g., plastic type), suitable for storing of electronic circuits / components. | Available through a framework. Contact RS Group 124-6589 |  |  |  |  | 0 | 23% | 0 | 0
TECH/A/456 | 1 | PCB Drill and stand set complete with power supply output of drill 12 V to 18 V. Chuck capacity 0.6mm to 3.2mm. Input of power supply unit 220 V to 240 V. Minimum 2-year warranty. | Available through a framework. Contact RS Group 188-9711 |  |  |  |  | 0 | 23% | 0 | 0
TECH/A/457 | 1 | Set of Control technology teaching kits. Kits to simulate control of manufacturing processes (e.g. conveyor, sorter, pick and place) and/or examples of control technology used in society (e.g. Car park barrier, lifts, sliding doors). Kit to be accompanied with associated guides/texts, and suitable for use with a class group of students. | Available through a framework. Contact RS Group 219-533 |  |  |  |  | 0 | 23% | 0 | 0
TECH/A/458 | 1 | Robotic control technology, rover-style robot for demonstration purposes. Capable of object tracing and speech recognition. | Available through a framework. Contact RS Group 187-1549 |  |  |  |  | 0 | 23% | 0 | 0
TECH/A/459 | 1 | Electro-pneumatic teaching kit and suitable air compressor. Capable of allowing for the demonstration of a range of circuits/systems. Kit to be accompanied with associated guides/texts and suitable for use with a class group of students. | Available through a framework. Contact RS Group 250-8675 |  |  |  |  | 0 | 23% | 0 | 0
TECH/A/460 | 1 | Pneumatic system construction and simulation software to include library of standard pneumatic symbols; educational site licence for min. 25 users. | [5 empty] | 0 | 23% | 0 | 0
Total of LIST A Section 4: Electronics and Control Technology | [9 empty] | 0 | 0
Construction Studies & Wood Technology
Department of Education Code | Required Quantity | Description of Equipment List and Specifications | Tenderers Reference for Alternative | Green/More Sustainable Item Offered | Manufacturer | Catalogue No. | No. of Years Warranty | Unit Cost € Exc. VAT | VAT % | Total Cost € Exc. VAT | Total Cost € Incl. VAT
LIST A Section 9: Electronics Equipment
CS/A/901 | 0 | Plastic Component Box - 15 Grid. | Available through a framework. Contact RS Group 515-574 |  |  |  |  | 0 | 23% | 0 | 0
CS/A/902 | 0 | Electric soldering iron, complete with stand and sponge, min. 30 W, 220-240 V. Minimum 2-year warranty. | Available through a framework. Contact RS Group 768-3567 431-4139 518-999 |  |  |  |  | 0 | 23% | 0 | 0
CS/A/903 | 0 | Temperature controlled electric soldering iron/station, complete with stand and cleaning sponge, c.50 W, 220-240 V. Minimum 2-year warranty. | Available through a framework. Contact RS Group 202-4512 |  |  |  |  | 0 | 23% | 0 | 0
CS/A/904 | 0 | Miniature electronics tool kit, to contain tools such as pliers, snips, wire strippers and screwdrivers, in appropriate case. | Available through a framework. Contact RS Group 864-0870 |  |  |  |  | 0 | 23% | 0 | 0
CS/A/905 | 0 | Helping hands for soldering work. | Available through a framework. Contact RS Group 146-6441 |  |  |  |  | 0 | 23% | 0 | 0
CS/A/906 | 0 | LT variable voltage power supply unit, overload protection. Performance (approx.): DC – 0-25 V (no load) and 24 V (8 A load), AC – 0-25 V (no load) and 24 V (8 A load). Minimum 2-year warranty. | Available through a framework. Contact RS Group 123-3578 |  |  |  |  | 0 | 23% | 0 | 0
CS/A/907 | 0 | De-soldering pump, portable type. | Available through a framework. Contact RS Group 771-9543 |  |  |  |  | 0 | 23% | 0 | 0
CS/A/908 | 0 | Digital multi-meter, auto-ranging frequency measurement, capacitance measurement and transistor test. Voltage a.c and d.c – c.5 ranges each from 200 mV x 100 mV to 600 V x 1V. Current a.c and d.c – c.4 ranges each from 2 mA x 1 mA to 10 x 10 mA. Resistance – c.6 ranges from 200 R x 0.01 R to 20 M x 10 K. Capacitance – c.5 ranges from 2000 pF x 1 pf to 20 mF 10 nF. Frequency – c.5 ranges from 2 kHz x 1 Hz to 20 MHz x 100 kHz. Diode test. Continuity text. Transistor test NPN and PNP. Minimum 2-year warranty. | Available through a framework. Contact RS Group 394-4470 |  |  |  |  | 0 | 23% | 0 | 0
CS/A/909 2 rolls of each colour | 0 | Single core wire, diameter, c.1.2 mm x c.100m length, to include: Black reels, Red reels, Blue reels. | Available through a framework. Contact RS Group 884-0837 884-0840 884-0843 |  |  |  |  | 0 | 23% | 0 | 0
CS/A/910 2 rolls of each colour | 0 | Stranded wire, diameter, c.1.4mm x c.100m length, to include: Black reels, Red reels, Blue reels. | Available through a framework. Contact RS Group 872-5221 872-5136 873-8911 |  |  |  |  | 0 | 23% | 0 | 0
CS/A/911 | 0 | Cable Mounting Sockets 20 Way. | Available through a framework. Contact RS Group 625-7397 |  |  |  |  | 0 | 23% | 0 | 0
CS/A/912 10 of each | 0 | Pack/kit of 4 mm plugs and sockets, to include: 4 mm Plug Red, 4 mm Socket Red, 4 mm Plug Black, 4 mm Socket Black. | Available through a framework. Contact RS Group 641-8019 641-8025 404-171 404-137 |  |  |  |  | 0 | 23% | 0 | 0
CS/A/913 20 of each type | 0 | Miniature motors, to include: High torque miniature motor 3-6 V, High power 12 V motor, Solar motor. | Available through a framework. Contact RS Group 238-9721 238-9715 |  |  |  |  | 0 | 23% | 0 | 0
CS/A/914 | 0 | Motor mount (e.g., self-adhesive) to suit miniature motors detailed in AT/A/915. | Available through a framework. Contact RS Group |  |  |  |  | 0 | 23% | 0 | 0
CS/A/915 | 0 | Miniature multi-ratio gearbox and motor (clearbox motor), assembled OR in kit form, motor to operate on c.1.5-4.5 V power supply. | Available through a framework. Contact RS Group 204-8260 |  |  |  |  | 0 | 23% | 0 | 0
CS/A/916 | 0 | Miniature worm drive gearbox with motor, assembled OR in kit form, motor to operate on c.1.5-4.5 V power supply. | Available through a framework. Contact RS Group 238-9844 |  |  |  |  | 0 | 23% | 0 | 0
CS/A/917 300 of each colour | 0 | Standard 5mm LED’s, to include: Red, Yellow, Green, Clear, Flashing. | Available through a framework. Contact RS Group 254-5717 254-5712 254-5715 810-6783P 466-3582 |  |  |  |  | 0 | 23% | 0 | 0
CS/A/918 300 of each colour | 0 | Standard 3mm LED’s, to include: Red, Yellow, Green, Flashing. | Available through a framework. Contact RS Group 826-739 171-1228 826-600P |  |  |  |  | 0 | 23% | 0 | 0
CS/A/919 | 0 | Handheld, programmable micro-computer Kit. 25 individually- programmable LEDs, 2 programmable buttons, Physical connection pins, Light and temperature sensors, Motion sensors (accelerometer and compass), Wireless Communication, via Radio and Bluetooth, USB interface. It should have the capability to be coded from any web browser in Blocks, Javascript, Python or Scratch. Kit to include USB connector, battery cage and protector case. | Available through a framework. Contact RS Group 233-6797 204-8214 |  |  |  |  | 0 | 23% | 0 | 0
CS/A/920 | 0 | All-in-one robotics board (for micro-computer specified in CS/A/919). | Available through a framework. Contact RS Group 204-8226 |  |  |  |  | 0 | 23% | 0 | 0
CS/A/921 | 0 | Straight single row PCB pin headers, 2.54mm, 36-way (for micro-computer specified in CS/A/919). | Available through a framework. Contact RS Group 251-8351 |  |  |  |  | 0 | 23% | 0 | 0
CS/A/922 | 0 | Edge connector breakout board (for micro-computer specified in CS/A/919). | Available through a framework. Contact RS Group 204-8218 |  |  |  |  | 0 | 23% | 0 | 0
CS/A/923 | 0 | Jumper Wires 20cm Male / Female. | Available through a framework. Contact RS Group 791-6454 |  |  |  |  | 0 | 23% | 0 | 0
CS/A/924 | 0 | Alligator Clip with Pigtail (4 Pack). | Available through a framework. Contact RS Group 901-1557 |  |  |  |  | 0 | 23% | 0 | 0
CS/A/925 | 0 | Right Angle Geared Hobby Motor. | Available through a framework. Contact RS Group 215-3179 |  |  |  |  | 0 | 23% | 0 | 0
CS/A/926 | 0 | Linear Actuator. | [5 empty] | 0 | 23% | 0 | 0
CS/A/927 | 0 | 12mm Internal Pipe Bending Spring. | Available through a framework. Contact RS Group 178-0357 |  |  |  |  | 0 | 23% | 0 | 0
CS/A/928 | 0 | Mini 180 Degree Resin Gear Servo. | Available through a framework. Contact RS Group 217-5589 |  |  |  |  | 0 | 23% | 0 | 0
CS/A/929 | 0 | Plastic Component Box- 15 Grid. | Available through a framework. Contact RS Group 515-574 |  |  |  |  | 0 | 23% | 0 | 0
CS/A/930 | 0 | Smart Home Kit, to include temperature sensor, sound sensor, crash sensor, servo, motor (for micro-computer specified in CS/A/919). This kit should be capable of projects such as voice-activated light, smart fan, auto window and water level detector. | [5 empty] | 0 | 23% | 0 | 0
CS/A/931 5 of each pack | 0 | Pack/kit of accessories suitable for electronics work (i.e., push-fit directly to miniature motor shafts): Pack of c.10 plastic wheels, various diameter sizes (e.g., 30mm – 70mm). Pack of c.10 plastic propellers, c.100mm diameter, 2 or 3 blades. Pack of c.10 2mm steel shafting. Pack of c.10 3mm steel shafting. Pack of c.10 miniature pulleys, various diameter sizes (e.g., 8mm to 25mm). Pack of c.10 plastic gears, various diameter sizes (e.g., 15mm to 40mm). Pack of c.10 miniature worm gears. | Available through a framework. Contact RS Group 337-683 |  |  |  |  | 0 | 23% | 0 | 0
Total of LIST A Section 9: Electronics Equipment | [9 empty] | 0 | 0
Engineering
Department of Education Code | Required Quantity | Description of Equipment List and Specifications | Tenderers Reference for Alternative | Green/More Sustainable Item Offered | Manufacturer | Catalogue No. | No. of Years Warranty | Unit Cost € Exc. VAT | VAT % | Total Cost € Exc. VAT | Total Cost € Incl. VAT
LIST A Section 4: Electronics and Control Technology
ENG/A/401 | 0 | Educational electronics teaching kit capable of allowing for the demonstration of a range (c.20) simple electronic circuits/systems such as fire alarm and motor controllers. Kit to be accompanied with associated guides/texts, and suitable for use with a class group of 24 students. | Available through a framework. Contact RS Group 238-0414 |  |  |  |  | 0 | 23% | 0 | 0
ENG/A/402 | 0 | Digital multi-meter, auto-ranging frequency measurement, capacitance measurement and transistor test. Voltage a.c and d.c – c.5 ranges each from 200 mV x 100 mV to 600 V x 1V. Current a.c and d.c – c.4 ranges each from 2 mA x 1 mA to 10 x 10 mA. Resistance – c.6 ranges from 200 R x 0.01 R to 20 M x 10 K. Capacitance – c.5 ranges from 2000 pF x 1 pf to 20 mF 10 nF. Frequency – c.5 ranges from 2 kHz x 1 Hz to 20 MHz x 100 kHz. Diode test. Continuity text. Transistor test NPN and PNP. Minimum 2-year warranty. | Available through a framework. Contact RS Group 394-4470 |  |  |  |  | 0 | 23% | 0 | 0
ENG/A/403 | 0 | Handheld, programmable micro-computer Kit. Individually-programmable LEDs, 2 programmable buttons, Physical connection pins, Light and temperature sensors, Motion sensors (accelerometer and compass), Wireless Communication, via Radio and Bluetooth, USB interface. It should have the capability to be coded from any web browser in Blocks, Javascript, Python or Scratch. Kit to include USB connector, battery cage and protector case. | Available through a framework. Contact RS Group 233-6797 204-8214 |  |  |  |  | 0 | 23% | 0 | 0
ENG/A/404 | 0 | All-in-one robotics board (for micro-computer specified in ENG/A/403). | Available through a framework. Contact RS Group 204-8226 |  |  |  |  | 0 | 23% | 0 | 0
ENG/A/405 | 0 | Straight single row PCB pin headers, 2.54mm, 36-way (for micro-computer specified in ENG/A/403). | Available through a framework. Contact RS Group 251-8351 |  |  |  |  | 0 | 23% | 0 | 0
ENG/A/406 | 0 | Edge connector breakout board (for micro-computer specified in ENG/A/403). | Available through a framework. Contact RS Group 204-8218 |  |  |  |  | 0 | 23% | 0 | 0
ENG/A/407 | 0 | Jumper Wires 20cm Male / Female. | Available through a framework. Contact RS Group 791-6454 |  |  |  |  | 0 | 23% | 0 | 0
ENG/A/408 | 0 | Alligator Clip with Pigtail (4 Pack). | Available through a framework. Contact RS Group 901-1557 |  |  |  |  | 0 | 23% | 0 | 0
ENG/A/409 | 0 | Right Angle Geared Hobby Motor. | Available through a framework. Contact RS Group 215-3179 |  |  |  |  | 0 | 23% | 0 | 0
ENG/A/410 | 0 | Linear Actuator kit. | [5 empty] | 0 | 23% | 0 | 0
ENG/A/411 | 0 | Sensors for air and weather, colour and light, and sound (for micro-computer specified in ENG/A/403). | Available through a framework. Contact RS Group 217-6978 |  |  |  |  | 0 | 23% | 0 | 0
ENG/A/412 | 0 | Mini 180 Degree Resin Gear Servo. | Available through a framework. Contact RS Group 217-5589 |  |  |  |  | 0 | 23% | 0 | 0
ENG/A/413 | 0 | Wall mount storage units for the workshop, High grade polypropylene bins, 12x Small bins (75mm x 100mm x 110mm); 6x Medium bins (75mm x 100mm x 160mm); 6x Large bins (75mm x 100mm x 210mm). | Available through a framework. Contact RS Group 223-7462 |  |  |  |  | 0 | 23% | 0 | 0
ENG/A/414 | 0 | Move mini buggy kit (for micro-computer specified ENG/A/403). | Available through a framework. Contact RS Group 204-8230 |  |  |  |  | 0 | 23% | 0 | 0
ENG/A/415 10 of each | 0 | Pack/kit of accessories suitable for electronics work (i.e., push-fit directly to miniature motor shafts): Pack of c.10 plastic wheels, various diameter sizes (e.g., 30mm – 70mm). Pack of c.10 plastic propellers, c.100mm diameter, 2 or 3 blades. Pack of c.10 2mm steel shafting. Pack of c.10 3mm steel shafting. Pack of c.10 miniature pulleys, various diameter sizes (e.g., 8mm to 25mm). Pack of c.10 plastic gears, various diameter sizes (e.g., 15mm to 40mm). Pack of c.10 miniature worm gears. | Available through a framework. Contact RS Group 337-683 |  |  |  |  | 0 | 23% | 0 | 0
ENG/A/416 | 0 | Electric soldering iron, extra fine tip for electronics, complete with stand and sponge, min..30W, 220-240V. Minimum 2-year warranty. | Available through a framework. Contact RS Group 238-6598 |  |  |  |  | 0 | 23% | 0 | 0
ENG/A/417 | 0 | Temperature controlled electric soldering iron/station, complete with stand and cleaning sponge, c.50 W, 220-240V. Minimum 2-year warranty. | Available through a framework. Contact RS Group 631-067 |  |  |  |  | 0 | 23% | 0 | 0
ENG/A/418 | 0 | Miniature electronics tool kit, to contain tools such as pliers, snips, wire strippers and screwdrivers, in appropriate case. | Available through a framework. Contact RS Group 864-0870 |  |  |  |  | 0 | 23% | 0 | 0
ENG/A/419 | 0 | Helping-hands for soldering work. | Available through a framework. Contact RS Group 146-6441 |  |  |  |  | 0 | 23% | 0 | 0
ENG/A/420 | 0 | LT variable voltage power supply unit, overload protection. Performance (approx.): DC – 0-25 V (no load) and 24V (8 A load), AC – 0-25 V (no load) and 24V (8 A load). Minimum 2-year warranty. | [5 empty] | 0 | 23% | 0 | 0
ENG/A/421 | 0 | De-soldering pump, portable type. | Available through a framework. Contact RS Group 343-7253 |  |  |  |  | 0 | 23% | 0 | 0
ENG/A/422 2 of each colour | 0 | Single core wire, diameter, c.1.2mm x c.100 m length, to include: Black reels, Red reels, Blue reels. | Available through a framework. Contact RS Group 884-0837 884-0840 884-0843 |  |  |  |  | 0 | 23% | 0 | 0
ENG/A/423 2 of each colour | 0 | Stranded wire, diameter, c.1.4mm x c.100 m length, to include Black reels, Red reels, Blue reels. | Available through a framework. Contact RS Group 763-7615 361-822 763-7618 |  |  |  |  | 0 | 23% | 0 | 0
ENG/A/424 | 0 | Extra flexible stranded wire, diameter, c.2.8mm x c.100 m length, to include: Red, and Black. | Available through a framework. Contact RS Group 361-850 544-1800 |  |  |  |  | 0 | 23% | 0 | 0
ENG/A/425 | 0 | Ribbon cable reel of wire, e.g., 20-way rainbow, c.25 m length. | Available through a framework. Contact RS Group 214-0699 |  |  |  |  | 0 | 23% | 0 | 0
ENG/A/426 | 0 | Cable Mounting Sockets 20 way. | Available through a framework. Contact RS Group 625-7397 |  |  |  |  | 0 | 23% | 0 | 0
ENG/A/427 50 of each | 0 | Pack/kit of 4mm plugs and sockets, to include: 4mm Plug Red, 4mm Socket Red, 4mm Plug Black, 4mm Socket Black. | Available through a framework. Contact RS Group 641-8019 641-8025 404-171 404-137 |  |  |  |  | 0 | 23% | 0 | 0
ENG/A/428 30 30 30 30 30 30 300 | 0 | Pack/kit of battery holders and clips, to include: 2XAA, 4XAA, 2XC, 4XC, 2XD, 4XD, PP3 battery snaps. | Available through a framework. Contact RS Group 185-4615 611-9605 185-4613 185-4620 185-4692 185-4699 489-021 |  |  |  |  | 0 | 23% | 0 | 0
ENG/A/429 150 of each | 0 | Pack/kit of micro-miniature electrolytic capacitors, to include a variety capacitor kit suitable for simple electronic circuit building: 100uF 16v, 220uF 16v, 470uF 16v, 1000uF 16v, 2200uF. | Available through a framework. Contact RS Group 707-5809 711-0949 711-0952 711-0980 711-1006 |  |  |  |  | 0 | 23% | 0 | 0
ENG/A/430 150 of each type | 0 | Resistors, to include: 270R, 1K, 2K2, 4K7, 10K, 22K, 33K, 100K, 150K, 1M. | Available through a framework. Contact RS Group 707-8669 707-8252 477-8117 707-7745 199-1877 707-7789 174-2835 149-026 174-3080 |  |  |  |  | 0 | 23% | 0 | 0
ENG/A/431 30 of each type | 0 | Potentiometers, to include: 1K LIN, 2200K LIN, 10K LIN, 100K LIN, 1M LIN, 100K LIN dual control (stereo). | [5 empty] | 0 | 23% | 0 | 0
ENG/A/432 | 0 | Arm robot kit (for micro-computer specified in ENG/A/403). | Available through a framework. Contact RS Group 111-3738 |  |  |  |  | 0 | 23% | 0 | 0
ENG/A/433 100 of each type | 0 | Preset potentiometers (suitable for simple electronic circuit building), to include: 10K, 22K, 100K. | Available through a framework. Contact RS Group 173-0760 135-4427 167-9554 |  |  |  |  | 0 | 23% | 0 | 0
ENG/A/434 80 of each type | 0 | Miniature motors, to include: High torque miniature motor 3-6 V, High power 12 V motor, Solar motor. | Available through a framework. Contact RS Group 238-9721 238-9715 |  |  |  |  | 0 | 23% | 0 | 0
ENG/A/435 | 0 | Motor mount (e.g., self-adhesive) to suit miniature motors detailed in ENG/A/434. | [5 empty] | 0 | 23% | 0 | 0
ENG/A/436 | 0 | Miniature multi-ratio gearbox and motor (clearbox motor), assembled OR in kit form, motor to operate on c.1.5-4.5 V power supply. | Available through a framework. Contact RS Group 204-8260 |  |  |  |  | 0 | 23% | 0 | 0
ENG/A/437 | 0 | Miniature worm drive gearbox with motor, assembled or in kit form, motor to operate on c.1.5-4.5 V power supply. | [5 empty] | 0 | 23% | 0 | 0
ENG/A/438 | 0 | MES lamp (bulb), 6 V/60 mA, commercial grade. | Available through a framework. Contact RS Group 655-9643 |  |  |  |  | 0 | 23% | 0 | 0
ENG/A/439 | 0 | MES lamp (bulb) holder, solder tags at base. | Available through a framework. Contact RS Group 171-2580 |  |  |  |  | 0 | 23% | 0 | 0
ENG/A/440 | 0 | MES lamp (bulb) holder, spring loaded contact, fixing centres: c.23mm. | Available through a framework. Contact RS Group 171-2603 |  |  |  |  | 0 | 23% | 0 | 0
ENG/A/441 100 of each colour | 0 | Pack/kit of assorted colours MES lamp holders, to include: Red, Green, Orange. | Available through a framework. Contact RS Group 124-6395 124-6401 124-6419 |  |  |  |  | 0 | 23% | 0 | 0
ENG/A/442 200 of each item | 0 | 5mm LED’s and clips, to include: Red, Yellow, Green, Flashing. 5mm bezel panel clips (one piece). Silicone rectifier diode IN4001 1A, 50V max. Silicone rectifier diode IN5401 3A, 100V max. Seven segment LED display, common cathode, c.13mm. | Available through a framework. Contact RS Group 585-387 228-6082 262-2983 |  |  |  |  | 0 | 23% | 0 | 0
ENG/A/443 | 0 | Light dependent resistor (ORP 12 specification). | Available through a framework. Contact RS Group 914-6710 |  |  |  |  | 0 | 23% | 0 | 0
ENG/A/444 100 10 | 0 | Pack/kit of assorted sizes of strip-board, to include: 25mm x 64mm, 119mm x 455mm. | Available through a framework. Contact RS Group 218-9160 195-1094 |  |  |  |  | 0 | 23% | 0 | 0
ENG/A/445 | 0 | Pack/kit of breadboard, to include: 400 Tie points. | Available through a framework. Contact RS Group 222-2162 |  |  |  |  | 0 | 23% | 0 | 0
ENG/A/446 30 of each type | 0 | Pack/kit of miniature relays, to include: DPDT 5A, SPDT 5A, SPDT 10A, DPDT 8A. | Available through a framework. Contact RS Group 855-4366 353-887 794-8211 718-1825P 476-583 |  |  |  |  | 0 | 23% | 0 | 0
ENG/A/447 50 of each | 0 | Pack/kit of NTC thermistors, to include: 5 k ohm, 2700 ohm. | Available through a framework. Contact RS Group 121-8217 |  |  |  |  | 0 | 23% | 0 | 0
ENG/A/448 100 of each type | 0 | Pack/kit of general purpose transistors, to include: ZTX321 NPN specification, BC108 NPN specification, BFY51 NPN specification, BC109 NPN specification, TIP121 Darlington NPN specification. | [5 empty] | 0 | 23% | 0 | 0
ENG/A/449 50 25 25 15 15 15 | 0 | Pack/kit of linear integrated circuits (ICs), to include: 555 Timer, 741 Op Amp, 3140 Op Amp, 556, 7400, 7490. | Available through a framework. Contact RS Group 866-0199 535-9969 923-1332 638-958 307-480 305-080 |  |  |  |  | 0 | 23% | 0 | 0
ENG/A/450 25 25 100 25 | 0 | Pack/kit of miniature speakers, for example: 8 ohm, 64 ohm, Buzzer 6 V (leads), Miniature piezo buzzer. | Available through a framework. Contact RS Group 724-3100 111-8177 |  |  |  |  | 0 | 23% | 0 | 0
ENG/A/451 75 of each type | 0 | Pack/kit of miniature switches, to include: Miniature toggle SPST, Miniature toggle SPDT, Miniature rocker, Standard slide DPDTCO, Push to make, Push to break, Push latching, Tilt switch (mercury), Reed switch with magnets, Microswitch button, Microswitch lever, Microminiature microswitch lever. | [5 empty] | 0 | 23% | 0 | 0
ENG/A/452 | 0 | Pack/kit of miniature thyristors, to include: TIC106D specification. | Available through a framework. Contact RS Group 126-6223 |  |  |  |  | 0 | 23% | 0 | 0
ENG/A/453 | 0 | Control knobs, to fit c.6mm shaft. | Available through a framework. Contact RS Group 463-8508 |  |  |  |  | 0 | 23% | 0 | 0
ENG/A/454 | 0 | Low-fume / colophony free solder, 500 g / 22 swg (0.71mm). | Available through a framework. Contact RS Group 756-8900 |  |  |  |  | 0 | 23% | 0 | 0
ENG/A/455 | 0 | Multiple drawer storage cabinets, plastic drawer type, wall mountable, c.60 drawer unit size. | Available through a framework. Contact RS Group 561-527 |  |  |  |  | 0 | 23% | 0 | 0
ENG/A/456 | 0 | Multi-compartment boxes (e.g., plastic type), suitable for storing of electronics circuits / components. | Available through a framework. Contact RS Group 124-6589 |  |  |  |  | 0 | 23% | 0 | 0
ENG/A/457 | 0 | PCB Drill and stand set complete with power supply output of drill 12 V to 18 V. Chuck capacity 0.6mm to 3.2mm. Input of power supply unit 220 V to 240 V. Minimum 2-year warranty. | Available through a framework. Contact RS Group 188-9711 |  |  |  |  | 0 | 23% | 0 | 0
ENG/A/458 | 0 | Set of Control technology teaching kits. Kits to simulate control of manufacturing processes (e.g. conveyor, sorter, pick and place) and/or examples of control technology used in society (e.g. Car park barrier, lifts, sliding doors). Kit to be accompanied with associated guides/texts, and suitable for use with a class group of students. | [5 empty] | 0 | 23% | 0 | 0
ENG/A/459 | 0 | Robotic control technology, rover-style robot for demonstration purposes. Capable of object tracing and speech recognition. | Available through a framework. Contact RS Group 209-7568 |  |  |  |  | 0 | 23% | 0 | 0
ENG/A/460 | 0 | Electro-pneumatic teaching kit and suitable air compressor. Capable of allowing for the demonstration of a range of circuits/systems. Kit to be accompanied with associated guides/texts and suitable for use with a class group of students. | Available through a framework. Contact RS Group 219-530 |  |  |  |  | 0 | 23% | 0 | 0
ENG/A/461 | 0 | Pneumatic system construction and simulation software to include library of standard pneumatic symbols; educational site licence for min. 25 users. | [5 empty] | 0 | 23% | 0 | 0
Total of Section 4: Electronics and Control Technology | [9 empty] | 0 | 0
Equipment for Applied Technology/Technology LIST A
Section | Code | Description and Specifications | Total Cost € Exc. VAT | Total Cost € Incl. VAT
Applied Tech Section 4 | TECH/A/401-460 | Electronics and Control Technology | 0 | 0
Construction St. Section 9 | CS/A/901-931 | Electronics Equipment | 0 | 0
Engineering Section 4 | ENG/A/401-461 | Electronics and Control Technology | 0 | 0
Total amount for Equipment for Applied Technology/Technology List A |  |  | 0 | 0

## Subtotals & Overall Cost
School Name:
Tendering Company Name:
NOTE: Companies supplying specialist pieces of equipment to practical rooms etc. must supply, install, commission, and sign off for safe use.
Equipment for T4 Subjects | Total Cost € Exc. VAT | Total Cost € Incl. VAT
Lot 1 - Applied Technology/Technology | 0 | 0
Lot 2 - Design & Communication Graphics (DCG) | 0 | 0
Lot 3 - Electronics (Not mandatory) | 0 | 0
Total amount for Equipment for T4 Subjects | 0 | 0
Add for VAT (€) for information only
Total amount (€) for information only
Yearly Maintenance Fee for information only
OR
Hourly Maintenance Rate & the number of maintance hours required
Tendering Companies Signature