## MR Mandatory Requirements
HSE 27759 Pull Roll Cages Mandatory Requirements
Tenderers are required to provide a response in the yellow cell below that the proposed product does or can meet the mandatory requirements in each question below. Where applicable, Tenderers may submit additional comments or cross referenced documentation where required.
Tenderer Name
Make/Model
NOTE: MR1 TO MR8 are Mandatory Requirements- Failure to meet/demonstrate with the specified requirements will result in elimination of the tender from further consideration
Item No. | Description | Mandatory Requirement | Response Yes/No
MR1 | Roll Cage | Must be of reinforced design nestable 'A' frame units. 4 sided cage with a two-part hinged gate rod spigot and PP insert. Fitted with two fixed and two swivel 125mm diameter blue wheel type elastic rubber tyre castors outer non-marking. PP core on roller bearing 125mm diameter. The swivel castors must be fitted with a locking brake Mechanism. Bright zinc plate finish. Bolts to be recessed | Please Confirm: Yes/No
|  | Must be of Robust Design | Please Confirm: Yes/No
|  | Must be of good Quality | Please Confirm: Yes/No
MR2 | Base Size | 735mm x 850mm | Please Confirm: Yes/No
MR3 | Overall Height | Must be not less than 1680mm and not greater than 1700mm | Please Confirm: Yes/No
MR4 | Internal Height | Must be not less than 1415mm and not greater than 1435mm | Please Confirm: Yes/No
MR5 | Load Capacity | Must be greater than or equal to 600Kg | Please Confirm: Yes/No
MR6 | Castor Dimension | Must be 125mm and the Front swivel castor must be fitted with a locking Brake Mechanism. The distance between the castors must be greater than or equal to 600mm. | Please Confirm: Yes/No
MR7 | Finish | Bright electroplated zinc, with lacquer top coat | Please Confirm: Yes/No
MR8 | Additional Information | Each unit supplied Must be supplied with a Tension Strap, Blank plate at top rear greater than or equal to 200mm high x 140mm wide Each unit Must be capable of receiving an additional shelf if required | Please Confirm: Yes/No