## Combined Pricing Document
MMD Pricing Document {combined}.
Volume C - Pricing Document (Document must be returned)
Job No: | Name | Unit | Quantity | Rate/unit (€) | 10mm Chip Delivered {Tonne} | 14mm Chip Delivered {Tonne} | Total (€) ex vat
1 | Garryhill L-7005-49 & L-3003-26 | Item | 1 |  | 205 | 236
2 | Clashganny R-729-26 | Item | 1 |  | 121 | 139
3 | Ballymurphy - Kiltealy R-702-187 | item | 1 |  | 177 | 203
4 | Ballyblake R-729-53 | item | 1 |  | 14 | 16
3481
3481
52
na
na
Combined Total Cost € (ex VAT)
Company Name:
Signed:
Position Within The Company:
Date:

## job 1 garryhill
Volume C - Pricing Document Church Rd R-705-42 (Document must be returned) | JOB 1 Garryhill
Item ID | Item Description | Unit | Quantity | Rate/unit (€) | Total (€)
1 - General
A | Site Supervision and PSCS* | Item | 1
B | Traffic control and Management inc TM plan preparation as per statutory requirements. | Item | 1
C | Site preparation and verge edging | item | 1
D | Sweeping to prepare road initially and remove any excess debris following works completion, {disposal of waste from sweeping to be disposed of by the contractor}.. | item | 1
E | all road planings to be transported / delivered to Carlow Co Council yard / depot @ Bagenalstown Eastwood Co Carlow. gates to be open / closed by council staff prior to delivery. 24 hr Notice to be given. | item | 1
2 - Cold Milling / {planing}
A | Milling to a depth less than 80mm. | m2 | n/a
| Milling to a depth less than 100mm. | m2 | 1170
| Milling to a depth less than 125mm. | m2 | n/a
| Milling to a depth less than 150mm. | m2 | n/a
B | Milling to a depth less than 200mm. | m2 | n/a
2 – Pavement
A | Bond Coat Emulsion with 60% binder content should be sprayed at 0.6 L/m2 to provide 0.35 kg/m2 residual binder. Bond Coat must comply with IS EN 13808. | m2 | 1170
B |  | Lin / M | 32
TIE INS **Nb. All edges will require subsequent saw cutting depending on the removal method to provide an appropriate edge to surface / tie into. This must be considered and included in the price for this item.
C | Road Edge Strengthening soft spots: Excavate 650mm wide x 750mm deep. Place 500mm deep of 150mm clean rock, then 150mm of compacted cl 804. | Lin / M | na
D | Supply, Place and Compact: Shaping / Regulating Layer 40mm thickness of AC20 Dense Bin 70/100 des . | ton | 113
E | Supply, Place, Compact: 60mm thick Surface Course SMA 10 surf PMB 65/105-60 des PSV60. Include also in this item; painting the vertical face completely of all joints with a thin uniform coating of hot applied bitumen binder of not less than 40 pen or cold applied thixotropic bitumen emulsion of similar grade. | ton | 169
A | 3 - Utilities
| Raise the level of water valve cover & frame. | No. | 0
| Raise the level of manhole cover & frame. | No | 0
B | Raise the level of telecommunications cover & frame. | No | 2
C | Re-set all existing ironworks serving utilities chambers. Standard Rectangular 400mm x 250mm water valve access cover. | No. | 0
D | Re-set all existing ironworks serving utilities chambers. Standard Rectangular 600mm manhole access cover. | No. | 0
E | Re-set existing ironworks serving utilities chambers. | No | 0
F | Re-set all existing gully cover gratings. | No. | 2
4.Roadmarkings
A | Replace road edge lost as a result of the works: Intermittent line in yellow thermoplastic screed with applied solid glass beads 50 mm wide. | Lin / M | na
B | Replace centre line lost as a result of the works: Intermittent line in white thermoplastic screed with applied solid glass beads 100mm wide. | Lin / M | 220
C | Replace stop bar {200mm} & STOP text {2.8 metre high}, lost as a result of the works: line in white thermoplastic screed with applied solid glass beads 100mm wide. | No. | 2
D | Replace SLOW text {2.8 metre high} with transition bars {4 No 200mm yellow} lost as a result of the works: line in white thermoplastic screed with applied solid glass beads 100mm wide. | No. | n/a
E | Replace SLOW text {2.8 metre high} lost as a result of the works: line in white thermoplastic screed with applied solid glass beads 100mm wide. | No. | n/a
F | Replace left turn arrow {4.0 metre} lost as a result of the works: line in white thermoplastic screed with applied solid glass beads. | No. | n/a
G | Replace right turn arrow {4.0 metre} lost as a result of the works: line in white thermoplastic screed with applied solid glass beads. | No. | n/a
H | Replace straight ahead arrow {4.0 metre} lost as a result of the works: line in white thermoplastic screed with applied solid glass beads. | No. | n/a
5: Domestic Entrances
A | prepare area as directed, remove and dispose debris, supply and place & compact, AC 10mm close surf 70/100 ses 40mm thick. | ton | 0
6: Road Edges / Agricultural Entrances
A | prepare area as directed, remove and dispose debris, supply and place, 500MM rock Material as directed. | ton | 0
B | prepare area as directed, remove and dispose debris, supply and place, compact, Clause 804 Granular Material as directed. | ton | 0
Total Cost € (ex VAT) |  | €

## job 2 clashganny
Volume C- Pricing Document Ballygowan L-3030-29 (Document must be returned) | Job 2 Clashganny
Item ID | Item Description | Unit | Quantity | Rate/unit (€) | Total (€)
1 - General
A | Site Supervision and PSCS* | Item | 1
B | Traffic control and Management inc TM plan preparation as per statutory requirements. | Item | 1
C | Site preparation and verge edging | item | 1
D | Sweeping to prepare road initially and remove any excess debris following works completion, {disposal of waste from sweeping to be disposed of by the contractor}.. | item | 1
E | all road planings to be transported / delivered to Carlow Co Council yards / depot @ in the MMD Area, Co Carlow.. gates to be open / closed by council staff prior to delivery. 24 hr Notice to be given. | item | 1
Area
A | Milling to a depth less than 80mm. | m2 | 50
| Milling to a depth less than 100mm. | m2 | n/a
| Milling to a depth less than 125mm. | m2 | n/a
| Milling to a depth less than 150mm. | m2 | n/a
B | Milling to a depth less than 200mm. | m2 | n/a
2 – Pavement
A | Bond Coat Emulsion with 60% binder content should be sprayed at 0.6 L/m2 to provide 0.35 kg/m2 residual binder. Bond Coat must comply with IS EN 13808. | m2 | 8450
B |  | m | 43
TIE INS **Nb. All edges will require subsequent saw cutting depending on the removal method to provide an appropriate edge to surface / tie into. This must be considered and included in the price for this item.
C | Road Edge Strengthening: Excavate 650mm wide x 750mm deep. Place 500mm deep of 150mm clean rock, then 150mm of compacted cl 804. | Lin / M | 60
D | Supply, Place and Compact: Shaping / Regulating Layer 40mm thickness of AC20 Dense Bin 70/100 des . | ton | 812
E | Supply, Place, Compact: 50mm thick Binder Course: AC20 dense bin 70/100 des. Include also in this item; painting the vertical face completely of all joints with a thin uniform coating of hot applied bitumen binder of not less than 40 pen or cold applied thixotropic bitumen emulsion of similar grade. | ton | 1014
F | Supply, Place, Compact: surface dress new macadam with 6 mm high PSV chip binder type 80 % poly | Sq m | 8450
A | 3 - Utilities
| Raise the level of water valve cover & frame. | No. | 0
| Raise the level of manhole cover & frame. | No | 0
B | Raise the level of telecommunications cover & frame. | No | 0
C | Re-set all existing ironworks serving utilities chambers. Standard Rectangular 400mm x 250mm water valve access cover. | No. | 0
D | Re-set all existing ironworks serving utilities chambers. Standard Rectangular 600mm manhole access cover. | No. | 0
E | Re-set existing ironworks serving utilities chambers. | No | 0
F | Re-set all existing gully cover gratings. | No. | 0
4.Roadmarkings
A | Replace road edge lost as a result of the works: Intermittent line in yellow thermoplastic screed with applied solid glass beads 100mm wide. | Lin / M | 2200
B | Replace centre line lost as a result of the works: Intermittent line in white thermoplastic screed with applied solid glass beads 100mm wide. | Lin / M | 1100
C | Replace stop bar {200mm} & STOP text {2.8 metre high}, lost as a result of the works: line in white thermoplastic screed with applied solid glass beads 100mm wide. | No. | n/a
D | Replace SLOW text {2.8 metre high} with transition bars {4 No 200mm yellow} lost as a result of the works: line in white thermoplastic screed with applied solid glass beads 100mm wide. | No. | 4
E | Replace SLOW text {2.8 metre high} lost as a result of the works: line in white thermoplastic screed with applied solid glass beads 100mm wide. | No. | n/a
F | Replace left turn arrow {4.0 metre} lost as a result of the works: line in white thermoplastic screed with applied solid glass beads. | No. | n/a
G | Replace right turn arrow {4.0 metre} lost as a result of the works: line in white thermoplastic screed with applied solid glass beads. | No. | n/a
H | Replace straight ahead arrow {4.0 metre} lost as a result of the works: line in white thermoplastic screed with applied solid glass beads. | No. | n/a
5: Domestic Entrances
A | prepare area as directed, remove and dispose debris, supply and place & compact, AC 10mm close surf 70/100 ses 40mm thick. | ton | 6
6: Road Edges / Agricultural Entrances
A | prepare area as directed, remove and dispose debris, supply and place, compact, Clause 804 Granular Material as directed. | ton | 3
Total Cost € (ex VAT) |  | €

## job 3 Ballymurphy - kiltealy
Volume C - Pricing Document Baunreagh L-7117-0(Document must be returned) | Ballymurphy - Kiltealy
Item ID | Item Description | Unit | Quantity | Rate/unit (€) | Total (€)
1 - General
A | Site Supervision and PSCS* | Item | 1
B | Traffic control and Management inc TM plan preparation as per statutory requirements. | Item | 1
C | Site preparation and verge edging | item | 1
D | Sweeping to prepare road initially and remove any excess debris following works completion, {disposal of waste from sweeping to be disposed of by the contractor}.. | item | 1
E | all road planings to be transported / delivered to Carlow Co Council yard / depot @ Kill Cross, Tullow Co Carlow.. gates to be open / closed by council staff prior to delivery. 24 hr Notice to be given. | item | 1
2 - Cold Milling / {planing}
A | Milling to a depth less than 80mm. | m2 | 1000
| Milling to a depth less than 100mm. | m2 | n/a
| Milling to a depth less than 125mm. | m2 | n/a
| Milling to a depth less than 150mm. | m2 | 975
B | Milling to a depth less than 200mm. | m2 | n/a
2 – Pavement
A | Bond Coat Emulsion with 60% binder content should be sprayed at 0.6 L/m2 to provide 0.35 kg/m2 residual binder. Bond Coat must comply with IS EN 13808. | m2 | 13000
B |  | m | 20
TIE INS **Nb. All edges will require subsequent saw cutting depending on the removal method to provide an appropriate edge to surface / tie into. This must be considered and included in the price for this item.
C | Road Edge Strengthening soft spots : Excavate 650mm wide x 750mm deep. Place 500mm deep of 150mm clean rock, then 150mm of compacted cl 804. | Lin / M | 300
D | Supply, Place and Compact: Shaping / Regulating Layer 40 mm thickness of AC20 Dense Bin 70/100 des . | ton | 1248
D.1 | Supply, Place, Compact: 60mm thick Surface Course SMA 10 surf PMB 65/105-60 des PSV60. Include also in this item; painting the vertical face completely of all joints with a thin uniform coating of hot applied bitumen binder of not less than 40 pen or cold applied thixotropic bitumen emulsion of similar grade. | ton | 144
D.2 | Supply, Place, Compact: surface dress new macadam with 6 mm high PSV chip binder type 80 % poly | sq m | 13000
E | Supply, Place, Compact: 50 mm thick Binder Course: AC20 dense bin 70/100 des. Include also in this item; painting the vertical face completely of all joints with a thin uniform coating of hot applied bitumen binder of not less than 40 pen or cold applied thixotropic bitumen emulsion of similar grade. | ton | 1560
A | 3 - Utilities
B | Raise the level of water valve cover & frame. | No. | 0
C | Raise the level of manhole cover & frame. | No | 4
D | Raise the level of telecommunications cover & frame. | No | 0
E | Re-set all existing ironworks serving utilities chambers. Standard Rectangular 400mm x 250mm water valve access cover. | No. | 0
F | Re-set all existing ironworks serving utilities chambers. Standard Rectangular 600mm manhole access cover. | No. | 0
G | Re-set existing ironworks serving utilities chambers. | No | 0
H | Re-set all existing gully cover gratings. | No. | 4
4.Roadmarkings
A | Replace road edge lost as a result of the works: Intermittent line in yellow thermoplastic screed with applied solid glass beads 100mm wide. | Lin / M | 4000
B | Replace centre line lost as a result of the works: Intermittent line in white thermoplastic screed with applied solid glass beads 100mm wide. | Lin / M | 2000
C | Replace stop bar {200mm} & STOP text {2.8 metre high}, lost as a result of the works: line in white thermoplastic screed with applied solid glass beads 100mm wide. | No. | 4
D | Replace SLOW text {2.8 metre high} with transition bars {4 No 200mm yellow} lost as a result of the works: line in white thermoplastic screed with applied solid glass beads 100mm wide. | No. | 4
E | Replace SLOW text {2.8 metre high} lost as a result of the works: line in white thermoplastic screed with applied solid glass beads 100mm wide. | No. | 6
F | Replace left turn arrow {4.0 metre} lost as a result of the works: line in white thermoplastic screed with applied solid glass beads. | No. | n/a
G | Replace right turn arrow {4.0 metre} lost as a result of the works: line in white thermoplastic screed with applied solid glass beads. | No. | n/a
H | Replace straight ahead arrow {4.0 metre} lost as a result of the works: line in white thermoplastic screed with applied solid glass beads. | No. | n/a
5: Domestic Entrances
A | prepare area as directed, remove and dispose debris, supply and place & compact, AC 10mm close surf 70/100 ses 40mm thick. | ton | 15
6: Road Edges / Agricultural Entrances
A | prepare area as directed, remove and dispose debris, supply and place, compact, Clause 804 Granular Material as directed. | ton | 10
Total Cost € (ex VAT) |  | €

## Job 4 Ballyblake (2)
Volume C- Pricing Document Ballygowan L-3030-29 (Document must be returned) | Job 2 Clashganny
Item ID | Item Description | Unit | Quantity | Rate/unit (€) | Total (€)
1 - General
A | Site Supervision and PSCS* | Item | 1
B | Traffic control and Management inc TM plan preparation as per statutory requirements. | Item | 1
C | Site preparation and verge edging | item | 1
D | Sweeping to prepare road initially and remove any excess debris following works completion, {disposal of waste from sweeping to be disposed of by the contractor}.. | item | 1
E | all road planings to be transported / delivered to Carlow Co Council yards / depot @ in the MMD Area, Co Carlow.. gates to be open / closed by council staff prior to delivery. 24 hr Notice to be given. | item | 1
Area
A | Milling to a depth less than 80mm. | m2 | 50
| Milling to a depth less than 100mm. | m2 | n/a
| Milling to a depth less than 125mm. | m2 | n/a
| Milling to a depth less than 150mm. | m2 | n/a
B | Milling to a depth less than 200mm. | m2 | n/a
2 – Pavement
A | Bond Coat Emulsion with 60% binder content should be sprayed at 0.6 L/m2 to provide 0.35 kg/m2 residual binder. Bond Coat must comply with IS EN 13808. | m2 | 6500
B |  | m | 53
TIE INS **Nb. All edges will require subsequent saw cutting depending on the removal method to provide an appropriate edge to surface / tie into. This must be considered and included in the price for this item.
C | Road Edge Strengthening: Excavate 650mm wide x 750mm deep. Place 500mm deep of 150mm clean rock, then 150mm of compacted cl 804. | Lin / M | 0
D | Supply, Place and Compact: Shaping / Regulating Layer 40mm thickness of AC20 Dense Bin 70/100 des . | ton | 624
E | Supply, Place, Compact: 50mm thick Binder Course: AC20 dense bin 70/100 des. Include also in this item; painting the vertical face completely of all joints with a thin uniform coating of hot applied bitumen binder of not less than 40 pen or cold applied thixotropic bitumen emulsion of similar grade. | ton | 780
F | Supply, Place, Compact: surface dress new macadam with 6 mm high PSV chip binder type 80 % poly | Sq m | 6500
A | 3 - Utilities
| Raise the level of water valve cover & frame. | No. | 0
| Raise the level of manhole cover & frame. | No | 2
B | Raise the level of telecommunications cover & frame. | No | 0
C | Re-set all existing ironworks serving utilities chambers. Standard Rectangular 400mm x 250mm water valve access cover. | No. | 0
D | Re-set all existing ironworks serving utilities chambers. Standard Rectangular 600mm manhole access cover. | No. | 0
E | Re-set existing ironworks serving utilities chambers. | No | 0
F | Re-set all existing gully cover gratings. | No. | 3
4.Roadmarkings
A | Replace road edge lost as a result of the works: Intermittent line in yellow thermoplastic screed with applied solid glass beads 100mm wide. | Lin / M | 2000
B | Replace centre line lost as a result of the works: Intermittent line in white thermoplastic screed with applied solid glass beads 100mm wide. | Lin / M | 1000
C | Replace stop bar {200mm} & STOP text {2.8 metre high}, lost as a result of the works: line in white thermoplastic screed with applied solid glass beads 100mm wide. | No. | n/a
D | Replace SLOW text {2.8 metre high} with transition bars {4 No 200mm yellow} lost as a result of the works: line in white thermoplastic screed with applied solid glass beads 100mm wide. | No. | 2
E | Replace SLOW text {2.8 metre high} lost as a result of the works: line in white thermoplastic screed with applied solid glass beads 100mm wide. | No. | n/a
F | Replace left turn arrow {4.0 metre} lost as a result of the works: line in white thermoplastic screed with applied solid glass beads. | No. | n/a
G | Replace right turn arrow {4.0 metre} lost as a result of the works: line in white thermoplastic screed with applied solid glass beads. | No. | n/a
H | Replace straight ahead arrow {4.0 metre} lost as a result of the works: line in white thermoplastic screed with applied solid glass beads. | No. | n/a
5: Domestic Entrances
A | prepare area as directed, remove and dispose debris, supply and place & compact, AC 10mm close surf 70/100 ses 40mm thick. | ton | 0
6: Road Edges / Agricultural Entrances
A | prepare area as directed, remove and dispose debris, supply and place, compact, Clause 804 Granular Material as directed. | ton | 4
Total Cost € (ex VAT) |  | €