## Sheet1
2 No. 4.25 ton Electric Pickup Complete With Tipper Body.
APPENDIX 1 - Minimum Specification Requirements (Pass/Fail)
Tenderer Name: ________________________ Make & Model: ________________________
All items in Appendix 1 numbered 1 to 50 must be included in the Tenderer's Unit Cost submission
Failure to meet and include the below Minimum Specification Requirements will result in exclusion from the tender
Category | Item No. | Minimum Specification Requirements (Pass/Fail) | Tenderer Confirmation | Tenderer's Must Provide Additional Information to Support Requirements/Tenderer Confirmation
General | 1 | All equipment must be new and unused with a manufacture date of 2026. The Republic of Ireland shall be the first country of registration and Kilkenny to be the county of registration for the vehicle. The Tenderer shall manage the registration of the vehicle.
| 2 | It must have passive safety features that at minimum meet the General Safety Regulation (GSR2), and must comply in all respects with all relevant current Irish and E.U. standards and legislation, including the Road Traffic Acts, 1961 to 1994 and with all Regulations made under those Acts, including the Road Traffic (Lighting of Vehicles) Regulations and EU braking regulations for N3 vehicles. Certificates of conformity, or other means of confirmation, shall be furnished on request.
| 3 | The vehicle must be approved via a recognised National or European approval process i.e. Individual vehicle approval, European Approval etc. prior to delivery. Certificates of conformity, or other means of confirmation, shall be furnished on request.
| 4 | The proposed vehicle must be a model of reputable manufacturer conforming to all current Health and Safety requirements under Irish legislation and all the necessary certification must be in place prior to delivery
| 5 | The complete vehicle (cab and body) must be finished in Kilkenny county Council Colours RAL-1007
Weights and Dimensions | 6 | It must have a wheel base of approx. 3,400mm
| 7 | The vehicle permissible mass (GVW) must be 4,250 kg
| 8 | The vehicle must be capable of towing with a GCVW of 6,000kg minimum
| 9 | The complete chassis / cab including batteries must have a Net weight not exceeding 2,600kgs, allowing for a chassis / cab payload of 1,500kgs
| 10 | The cab dimensions should not exceed - 1,800mm wide x , 1,600mm long and 2,300mm hight, with a front overhang of 1,000mm
Drive Train | 11 | It must be capable of a speed of 80kms
| 12 | It must have a electric drive with a continuous output of 80kw / 110hp. And a continuous torque of 250Nm.
| 13 | It must have a range of stated range of 140 kms minimum. The range calculation should be made with a body fitted and 50% payload
| 14 | It must be a fully electric vehicle powered by one or more electric motors using electrical energy stored in rechargeable batteries
| 15 | It must have a rear differential lock mechanism
| 16 | It must be capable of climbing a gradient of at least 20%
| 17 | It must have traction control and anti lock braking
| 18 | It must be a right hand drive with Power Assisted Steering
| 19 | The drive units including electric motor / axel must be water cooled
Charging and batteries | 20 | It must have a CCS Type 2 connection, capable of charging at 11kW
| 21 | AC charging from 0 - 100% must take no longer than 5 hours
| 22 | DC charging from 20 - 80% must take no longer than 30 min
| 23 | The batteries must have a usable capacity of 39 kWh minimum
| 24 | It must have regenerative braking that captures kinetic energy to recharge the vehicle's battery
| 25 | It must have a system to regenerate the batteries upon braking
Electrical | 26 | It must have a colour reverse camera that operates automatically when reverse gear is selected. The camera is to be manually adjustable in orientation. The camera shall also operate by manual selection. The camera is to provide night vision clarity.
| 27 | All cab and accessories must be ran from a separate 12 volt battery that is continually recharged from the drive battery system
| 28 | It must have a roof beacon of at least 300mm fitted on the roof of the cab and four strobes fitted to the front and four fitted to the rear of completed vehicle
Cab and Controls | 29 | It must be an ergonomically designed cab with windscreen wipers, Bluetooth radio, air conditioning and satisfy all current legislative requirements regarding glass, seat belts, access and safety in general. A suitable first aid box and warning triangle shall be provided and conveniently located inside the cab
| 30 | It must be a single cab configuration with two doors and seating for three adults including three '3 point' seatbelts.
| 31 | It must have heating and air conditioning
| 32 | It must have driver airbags at minimum
| 33 | It must have a multi function display that at minimum shows the speedometer, odometer and battery level. Regenerative braking level and power level in real time
| 34 | The cab must be fitted with 1 No. A, B and C type multipurpose powder fire extinguisher securely fitted and conveniently located within the cab.
Tipper body | 35 | The Tenderer must include in their submission a completed vehicle price including a tipper body designed for collection of general waste with removable mesh creels coming up to cab height on all 4 sides.
| 36 | The body must be of a suitable size to fit a 3,400mm wheel base chassis cab (12' body is envisaged) please specify body size and final approximate payload in tender submission
| 37 | The body must be rear tipping, using a suitably sized hydraulic ram with the capacity to tip the body while fully laden without exceeding its safe working load
| 38 | All body controls must be conveniently located within the cab and to allow for the vehicle to be part unloaded.
| 39 | The recommended hydraulic system should meet the standard requirements for the tipping gear to tip a fully laden body within a timely manner. Hydraulic oil tank is to have a condensation drain plug and a visual oil level glass
| 40 | A suitably structured steel body prop must be provided to allow for safe access to the chassis while under service or repair. The prop shall be capable of supporting the body in an unladen state.
| 41 | The tail gate must be hinged from the top and the bottom so as to allow unloading of larger materials
| 42 | The side boards must be removable, fold down and hasps to be of tool free operation
| 43 | The body construction should be of steel floor with aluminium sides to reduce weight
| 44 | It is expected the complete body should weight no more than 750kg.
Aftersales support | 45 | The Tenderer must provide a minimum of a 6 years or 200,000kms warranty on the powertrain battery and 5 years or 100,000 on the power train
| 46 | Kilkenny County Council retain the right to carry out emergency maintenance on the vehicle, under guidance from the supplier and during the two-year full warranty period without breaking the terms of the full warranty
| 47 | The Tenderer must be in a position to provide technical support for the lifetime of the vehicle
| 48 | Tenderer must submit full warranty details at tender stage
| 49 | The successful Tenderer must supply 1 No. fully comprehensive operating manuals
| 50 | The Vehicle shall be delivered to an address within Ireland of Kilkenny County Council's choosing
All items in Appendix 1 numbered 1 to 50 above must be included in the Tenderer's Unit Cost submission and failure to meet and include the above Minimum Specification Requirements will result in exclusion from the tender.
APPENDIX 2 - Delivery Time Assessment (100 Marks)
Category | Item No. | The delivery of the new vehicle forms part of the criteria in assessing this tender - | Tenderer Confirmation | Tenderer's Must Provide Additional Information to Support Requirements/Tenderer Confirmation
(Please tick appropriate box below)
| 1 | Undertaking to deliver the machine within 90 days inclusive of official order with detailed information provided to support this statement 100 marks
| 2 | Undertaking to deliver the machine within 120 days inclusive of official order with detailed information provided to support this statement 50 marks
Inability to deliver the vehicle within 120 days inclusive of official order will result in exclusion from the tender
Tenderers must complete Appendix 2 and failure to complete Appendix 2 will result in exclusion from the tender