## Trade Breakup
Bill Ref. | Description | Quantity | Unit | Rate | Total
(21) EXTERNAL WALLS
NOTES
1A | 1. Wall construction to achieve U-Value requirements as per Architects drawings, Preliminary BER and specification | 1 | Note |  | 0
1B | 2. Sample of wall tie and plastic wall insulation restraining clips shall be submitted to the Architect for approval. Both must have Irish Agrement approval. | 1 | Item |  | 0
F - CONCRETE WORK
Precast Concrete
Precast concrete lintels; lintels shall comply with the relevant provisions of IS 240 and IS 255; to be bedded on mortar with bearing of 200mm minimum; D.P.C.'s to be incorporated over all opes; vertical dpc with insulation behind to be incorporated to all jambs of opes: all as per Architects drawings and Engineers prestressed lintel schedule and specification section 4
Lintels; 100 x 100mm
1C | Lintel to suit 1000mm wide door (ED02); as per Engineers prestressed lintel schedule | 1 | no |  | 0
1D | Lintel to suit 1150mm wide window (WD03); as per Engineers prestressed lintel schedule | 1 | no |  | 0
Lintels; 100 x 140mm
1E | Lintel to suit 1500mm wide window (WD03); as per Engineers prestressed lintel schedule | 1 | no |  | 0
Cills; precast concrete cills to comply with BS 8110; laid on dpc layer folded up at back and end of cill and lapped with vertical jamb (e.m); all as per Architects detail 3 on drawing 21-106-701 and Engineers specification
Cills
1F | Cills; 75mm raking to 90mm with 15mm upstand; (WD03); profile as per Architects drawings and details, 1250mm long; complete | 1 | no |  | 0
1G | Cills; 75mm raking to 90mm with 15mm upstand; (WD02); profile as per Architects drawings and details, 1460mm long; complete | 1 | no |  | 0
1H | Cills; 75mm raking to 90mm with 15mm upstand; (WD03); profile as per Architects drawings and details, 1610mm long; complete | 1 | no |  | 0
1J | Cills; 75mm raking to 90mm with 15mm upstand; (WD01); profile as per Architects drawings and details, 1900mm long; complete | 1 | no |  | 0
Extra over for
2A | Timber batten behind cill to provide support; as per Architects detail drawing 21-106-701 | 7 | m |  | 0
In-Situ Concrete
Sand/cement mix to approved grade & standards to back & underneath of cills; include for all associated formwork, trowelling etc; all as per Architects drawings 21-106-701
Cill Backing
2B | Cross sectional area not exceeding 0.1m3 | 1 | m3 |  | 0
G - BRICKWORK AND BLOCKWORK
Blockwork
Concrete blocks; to be manufactured in accordance with Irish standard specification no. 20 concrete building blocks part 1 & to IS EN 13242: blocks to be type S5 unless otherwise stated and all blockwork strengths are to be 7.5N/mm2; 440 x 215 x 100mm nominal size; lime for mortar to comply with IS EN 459-1/ IS 8; mortar strength should be in accordance with Engineers specification; all as per Engineers drawings and specification section 4
Walls
2C | Exceeding 300mm; 100mm thick | 61 | m2 |  | 0
Extra over for
2D | Ensure top of wall is levelled with mortar to correct pitch, and that wall insulation is taken up level with external wall top; as per Architects drawings | 18 | m |  | 0
Brickwork
Bricks; Red brick; 100mm Selected brick finishes with contrasting colour; laid to pattern; with buckle handle (concave) mortar joints pointing set in a stretcher bond ; Thermal conductivity 0.55W/m2K; Crushing strength > 25N/mm2; all bricks shall be frost resistant to Category FBS 771-1; mortar mix: one part cement to one part lime to six parts masonry sand (1:1:6); all as per Architects specification F10 and drawings
Walls
2E | Exceeding 300mm; 100mm thick | 24 | m2 |  | 0
Extra over for
3A | Not excceding 300mm; Reveals | 15 | m |  | 0
3B | Extra over for weepholes where required | 1 | item |  | 0
Ancillaries to Brickwork/Blockwork
The external cavity walls shall be 300mm wide (100mm Block or Brick outer leaf, 50mm clear cavity, 9.5mm plywood, 100mm insulated timberframe, 50mm PIR insulation, Vapour control layer, 35mm service void formed with vertical battens; 12.5mm type F plasterboard), SS timber frame ties to used ties shall be used, at 750mm centres horizontally and 450mm centers vertically and at 225mm centres within 150mm at all openings; complying with BS 1243; All as per Architects detail 1 on drawing 21-106-701 and specification
Forming cavities; between new walls
3C | 50mm wide | 80 | m2 |  | 0
3D | 30mm wide; between front brickwork | 1.999 | m2 |  | 0
Cavity wall closer Xtratherm or equal approved; to EN 13165, fire rated; comprising a Rigid PVC-U Outer Profile with encapsulated rigid Polyisocyanurate (PIR) core between low emissivity foil facings suitable for 50mm cavity or similar approved; to be installed in accordance with instructions issued by manufacturer; as per All as per Architects details on drawing 21-106-701 and specification F30
Closing cavities
3E | 50mm wide x 60mm thick; jambs & heads | 27 | m |  | 0
3F | 50mm wide x 60mm thick; cills | 7 | m |  | 0
3G | 50mm wide x 60mm thick; eaves | 16 | m |  | 0
3H | 50mm widex 60mm thick ; gables raking | 17 | m |  | 0
Damp proof course, bitumen based; to EN 13967; 100mm laps sealed with contact adhesive bedding in cement mortar
Width not exceeding 225mm
3J | Vertical; to jambs | 19 | m |  | 0
Width exceeding 225mm
3K | Horizontal; stepped | 5 | m2 |  | 0
3L | Horizontal; tanking to cills | 4 | m2 |  | 0
Design joint; metal movement bead with silicone mastic movement joint, colour to match wall finish; to include wall tie with debonding sleeve on one end at 450mm vertical centres; all installed as per manafacturers recommendations; all as per Architects detail drawing and specification
Design Joint
4A | Wall tie debonding sleeve on one end @450mm vertical with compressible filler strip between blockwork | 8 | m |  | 0
4B | Wall tie debonding sleeve on one end @450mm vertical with compressible filler strip between brickwork | 3 | m |  | 0
K - STEELWORK
Structural
Lintels; All structural steel to comply with EN 1993; Insulated steel lintels, Keystone (or similar approved)details/ type to be confirmed with lintel supplier; to 100mm brickwork and timber framed wall; lintels shall comply with the relevant provisions of BS5977; to Engineers specification section 4
Steel lintels
4C | Lintel to suit 1023mm wide door (ED01), as per Engineers prestressed lintel schedule | 1 | no |  | 0
4D | Lintel to suit 1360mm wide window (WDO2); as per Engineers prestressed lintel schedule | 1 | no |  | 0
4E | Lintel to suit 1810mm wide window (WDO1); as per Engineers prestressed lintel schedule | 1 | no |  | 0
(28) TIMBER FRAME
NOTES
6A | Prefabricated framed constructions to be as per Architects specification B15 pages 5-9. | 1 | Item |  | 0
6B | Contractor to submit the following with his tender; Drawings, Techanical information, Schedule of loads, Details of connections, Schedule of builders work, Examples of standard documentation, Installation methods, Proposals for replacing | 1 | Item |  | 0
6C | Timber frame elements to have a minimum design life of 60 year. Contractor to provide minimum 25year warranty and minimum 3no. references and examples from similar constructions | 1 | Item |  | 0
6D | Timber frame to be designed to carry the external masonry skin as necessary - refer to sections F10 & M20. | 1 | Item |  | 0
6E | Contractor is responsible for ensuring that timber frame design is completely compatible with supporting structure and carry out any necessary works in deviation to the works information | 1 | Item |  | 0
6F | Standard: In accordance with BS 5268-2 to -7. BS 6399 Part2 (wind loads). BS6399 Part 1 & Part3 (loadings). NHBC Standards Volumes 1&2 1992. Current Building Regulations (Republic of Ireland). | 1 | Item |  | 0
6G | Design coverings/ flashings and methods of attachment to prevent loss of weathertightness and permanent deformation due to wind pressure or suction. Wind loads: Calculate to BS 6399-2, Standard Method. Imposed roof load (no access): Determine from BS 6399-3. | 1 | Item |  | 0
6H | Fire ratings to standard BS EN 13501-1 roof structure to BS 476-20 to -23; Structural and separating elements: 60 minutes. | 1 | Item |  | 0
6J | Acoustic performance; Contractor to include for testing to BS EN ISO 140-3, - -8; Testing companies to be UKAS accredited or European equivalent; All testing as per Architects specification B15 section 225A | 1 | Item |  | 0
6K | Thermal thransmittance; Calculation method BE 443; External walls and floors 0.15W/m2K; Roof 0.11 W/m2K | 1 | Item |  | 0
6L | Water penetration; Under site exposure conditions moisture must not penetrate onto internal surfaces, or into cavities not designed to be wetted. | 1 | Item |  | 0
6M | Interstitial condensation; Determine interstitial condensation risk of roofs and external walls using the method described in BS 5250 Appendix D; Temperature 20 degrees; Relative humidity 55%; Vapour pressure 1.285 kPA; as per Architects specification B15 section 255 | 1 | Item |  | 0
6N | Surface condensation; Determine surface condensation risk of external walls using the method described in BS EN ISO 13788 | 1 | Item |  | 0
7A | The contractor is to include in his rates for all transportation, Dekuvery, Storage, Supporting structure, Erection, Assembly and Accuracy of erection; No claim will be entertained for failure to do so. | 1 | Item |  | 0
7B | After Completion the Contractor to submit manuals detailing repair and modification of the erected components and level of expertise required to carry out modifications | 1 | Item |  | 0
(21) EXTERNAL WALLS
O - FLOOR, WALL AND CEILING FINISHES
Timber Framed Wall
Composite item; Timber framed wall consturction; 300mm thick incorporating 100mm concrete block/brick (e.m); 50mm clear cavity (e.m); breather membrane, 9.5mm plywood 100mm insulated timberframe; 50mm pir insulation; vapour control layer; with internal walls finished with 44 x 35mm battens and plasterboard (e.m); Contractor to design and ensure timber framed wall meets strength and durability requirements; All plasterboard to be fitted tight to floor screed & all joints filled to timber frame structure to manufactures design and specification; installed in accordance with the manufacturers recommendations and as per the Architects detail 1 on drawing 21-106-701 and specification G20
Walls
7C | 300mm thick | 92 | m2 |  | 0
Extra over for
7D | Forming door opes ED 01; 1023mm wide x 2100mm high; trimming in softwood subframe; fixed to stud, head and sole plate | 1 | no |  | 0
7E | Forming door opes ED 02; 1000mm wide x 2100mm high; trimming in softwood subframe; fixed to stud, head and sole plate | 1 | no |  | 0
7F | Forming window opes WD01; 1810mm wide x 1500mm high; trimming in softwood subframe; fixed to stud, head and sole plate | 1 | no |  | 0
7G | Forming window opes WD02; 1360mm wide x 1200mm high; trimming in softwood subframe; fixed to stud, head and sole plate | 1 | no |  | 0
7H | Forming window opes WD03; 1500mm wide x 1200mm high; trimming in softwood subframe; fixed to stud, head and sole plate | 1 | no |  | 0
7J | Forming window opes WD03; 1150mm wide x 1050mm high; trimming in softwood subframe; fixed to stud, head and sole plate | 1 | no |  | 0
(22) INTERNAL WALLS
O - FLOOR, WALL AND CEILING FINISHES
Timber Framed Party Wall
Internal Party walls to be constructed of 2 number 90mm insulated timber stud; 2 layers of 9.5mm plywood; 2 number approved vapour control layer; 2 number layers of breather membrane; 50mm clear cavity; 2 layers of gypsum based board each side 15mm Type A and 15mm type F; 3mm skim plaster finish over plasterboard; Gyproc joint tape applied to plasterboard joints; all as per manufacturers instructions; moisture resistant plasterboard to be used in wet areas; all installed in accordance with the manufacturers recommendations and as per the Architects detail 6 on drawing 21-106-701 and specification G20
Party Wall
8A | 315mm thick | 34 | m2 |  | 0
Fireproofing works; Reinforced compressible fire-rated material to be tightly packed at all party wall junctions to prevent the spread of fire; to be installed in accordance with instructions issued by manufacturer; as per Architects drawing 21-106-701 and specification
Fireproofing
8B | Horizontal; 385 x 50mm; reinforced cavity barrier to top of party wall | 9 | m |  | 0
8C | Sloping; 300mm; 310 x 80mm; between roof membrane and roof finish | 11 | m |  | 0
8D | Vertical; 60mm x 50mm mineral wool batt firestop to party wall with vertical DPC against outter lead | 6 | m |  | 0
8E | Vertical; 385 x 50mm; reinforced cavity barrier to party wall | 3 | m |  | 0
Timber Stud Partitions
Internal stud partitions to be 75 x 42mm C16 timberstuds at 400 centres with double head and sole plates; all as per manufacturers instructions; all installed in accordance with the manufacturers recommendations and as per the Architects Drawing 21-106-170 and specification G20
Partitions (Ground floor)
8F | 2475mm high; 106mm thick | 25 | m |  | 0
Extra Over for
8G | Ends/Abutments | 7 | no |  | 0
8H | Three way intersections | 4 | no |  | 0
9A | Angles to partitions | 2 | no |  | 0
9B | Fair ends | 1 | no |  | 0
9C | Forming door opes ID 01; 1010mm wide x 2074mm high; trimming in softwood subframe; fixed to stud, head and sole plate | 3 | no |  | 0
9D | Forming door opes ID 02; 1000mm wide x 2075mm high; trimming in softwood subframe; fixed to stud, head and sole plate | 1 | no |  | 0
9E | Forming door opes ID 03; 1010mm wide x 2074mm high; trimming in softwood subframe; fixed to stud, head and sole plate | 1 | no |  | 0
(27) ROOF STRUCTURE
PITCHED ROOF
J - WOODWORK
NOTES
9F | 1. Prefabricated Roof Trusses & all roof bracing to be fully constructed as per Enginers specification section 6.6 Timber Structure. | 1 | Note |  | 0
9G | 2. Copies of design calculations and detailed structural layouts, including all bracing, shall be forwarded to the Permanent Works Structural Designer for consideration prior to the manufacturing. | 1 | Note |  | 0
9H | 3. All prefabricated timber trussed rafters shall have vacuum pressure impregnated preservative treatment applied. The solvent must be compatible with metal plate fasteners, truss clips etc., and must not cause corrosion. | 1 | Note |  | 0
9J | 4. The pressure-impregnated prefabricated timber roof trusses shall be designed and manufactured strictly in accordance with IS 193 and shall be supplied by an approved manufacturer. | 1 | Note |  | 0
9K | 5.Timber to be pressure-impregnated must be machined to its final dimensions. Where cross-cutting, notching and boring after treatment cannot be avoided all exposed surfaces should be liberally swabbed with preservative. Rip sawn pieces must be re-treated. | 1 | Note |  | 0
9L | 6. The main contractor shall make adequate provision for delivery, off loading and storage of prefabricated trussed rafters on site. The trusses shall be stored vertically on raised bearers (supplied by the main contractor) to avoid contact with the ground. The bearers shall be located at the points of support assumed in the design and at such a height as to ensure that the rafter overhangs clear the ground. | 1 | Note |  | 0
10A | 7. Roof trusses shall be fixed to 100mm x 75mm wallplates which shall be fixed to the blockwork of the inner leaf. The timber-trussed rafter shall be tied at the apex continuously with 100mm x 25mm timber ties | 1 | Note |  | 0
10B | 8. Wall plates for roofs shall be halved and lapped at joints and fixed to walls. Roof members shall be scarged, wedged, and bolted or spike jointed with connectors as specified. | 1 | Note |  | 0
10C | 9. Timber bracing etc. shall be softwood pressure treated with organic based preservative to BS 5268 Part 5 (Preservative Treatments for Constructional Timber). Maximum water content permissible at time of erection is 22% in accordance with IS 96 (Moisture Content to Timber for Building). | 1 | Note |  | 0
Structural and First Fixing
Trussed rafter roof to manafacturers design; subject to supplier detailed design prior to manafacture; Design and fabrication standard: To IS 193; manafactured by a firm currently registered under a third party quality assurance scheme; truss system Agrement certified; double vacuum pressure impregnated with approved preservative; fixed with galvanised steel toothed plate connectors; as per Architects drawings and Engineers specification section 6
Prefabricated trusses
10D | Prefabricated single pitch roof trusses; approximate size 9,100mm long run x 2850mm high; finished thickness of member tbc; 30 degree pitch; general spacing 400mm centres; trusses to be designed to support water storage tank 200 litre capacity; hoisting trusses 5.5m above ground floor level; | 23 | no |  | 0
10E | Prefabricated single pitch roof trusses; approximate size 5,400mm long run x 1800mm high; finished thickness of member tbc; 30 degree pitch; general spacing 400mm centres; trusses to be designed to support water storage tank 200 litre capacity; hoisting trusses 4.35m above ground floor level; | 6 | no |  | 0
10F | All labours including materials associated with forming of roof structures as per Architects drawings; infill trusses of reducing size to form pitch, braced and fixed into place securely and fully structurally certified by Truss manufacturer | 8 | no |  | 0
Carcassing; in pitched roofs
10G | Pressure treated wall plate 100 x 75mm deep | 16 | m |  | 0
10H | Contractor to include for all; 100 x 25mm longitudinal bracing required | 1 | item |  | 0
10J | Contractor to include for all; 100 x 25mm rafter bracing required | 1 | item |  | 0
10K | Contractor to include for all; 100 x 25mm ceiling bracing required | 1 | item |  | 0
11A | Gable ladder; 2 150mm x 44mm rafters with noggins at 600mm centres, fixed to end truss; all as per Engineers specification | 17 | m |  | 0
11B | Softwood batten fixed to masonary to form soffit, complete | 33 | m |  | 0
11C | Softwood fascia backing board fixed true and level to rafters; 175mm high, complete | 33 | m |  | 0
11D | 225mm x 25mm valley boards | 10 | m |  | 0
11E | Timber packing pieces C16 to strapping as per Engineers specification | 44 | no |  | 0
Labours
11F | Trimming out attic hatch 650mm x 550mm | 1 | no |  | 0
11G | Treating underside of wall plate with coloured preservative to B.S. 5707 | 16 | m |  | 0
Ironmongery, Accessories and Sundries
Metal accessories to woodwork in mild steel; galvanised to BS EN 845-1; as per Engineers specification 6.4
Accessories; straps and hangers
11H | 5 x 30 x 900mm long wall plate straps at 1800mm centres; 450mm of which should be over blockwork; 2 nail fixings to timber frame; 4 to wall with the last one as close to the end of the strap as possible | 9.9989 | no |  | 0
11J | M.S retraint straps galvanised; 5 x 30 x 900mm wall straps at 1800mm centres; straps at rafter level to turn down a minimum of 100mm tight againt block; straps must bear on a the full of the timber frame | 10.0044 | no |  | 0
PORCH ROOF
J - WOODWORK
Structural and First Fixing
C16 members cosnstructed in accordance with Engineers drawings and specification section 6; all as per Architects drawings
Carcassing; in porch roofs
11K | 150 x 44 timber runner fixed to walls with M16 chemical anchors at 600mm centers | 3 | m |  | 0
11L | 150 x 44 timber runner fixed to 200x75 P 23 at 400mm centers | 4 | m |  | 0
11M | 150 x 44 timber joists at 400mm centers | 6 | m |  | 0
12A | 150 x 44mm timber braces at 1200mm centres | 4 | m |  | 0
12B | Timber firring pieces C16 to strapping as per Engineers specification | 6 | m |  | 0
Bolts
12C | M16 Chemical anchors bolted into blockwork | 6 | no |  | 0
12D | M16 bolts fixed to steelwork | 7.9967 | no |  | 0
Boarding and Second fixing
Marine plywood flooring to roof sturcture; Finnish birch-faced marine plywood to BS EN 13986 & BS EN 636; nominal thickness 18mm; tounged and grooved edges; clear expansion gap around perimeter min. 10mm; All as per Architects drawings and Engineers specification
Boarding and sheeting
12E | Vertical; not exceeding 300mm wide; fixed to steelwork | 4 | m |  | 0
12F | Horizontal; exceeding 300mm wide, fixed to joists include for additional barers as required | 2 | m2 |  | 0
K - STRUCTURAL
Structural
Steelwork; Steel to be grade S355 J2 to IS EN 10025 for hot rolled structural steel; grade S355 J2H to IS EN 10210 for hot finished hollow section; bolts to be grade 8.8; All bolts, screws and nuts to be sheradized in accordance with IS EN 12944; installed in accordance with the manufacturers recommendations and as per the Architects drawings and Engineers specification 5
Fabricated items; beams
12G | Galcanised 200 x 90 PFC30 | 0.18423 | Tonne |  | 0
Fabricated members
12H | Galvanised Fittings | 0.036846 | Tonne |  | 0
(31) EXTERNAL WALL COMPLETIONS
NOTES
14A | 1. Windows to have a minimum design life of 40 years | 1 | note |  | 0
14B | 2. Samples of doors and windows to be provided for prior approval by the Architect | 1 | note |  | 0
14C | 3. Samples of Ironmongery to be provided for prior approval by the Architect | 1 | note |  | 0
14D | 4. All windows shall be suitable for means of escape and rescue from dwelling as per TGD Part B | 1 | note |  | 0
14E | 5. Windows shall be in accordance with TGD Part B Fire Safety Vol 2 | 1 | note |  | 0
J - WOODWORK
Boarding and second fixing
26 x 194mm Red deal bullnosed window boards shall be fitted throughout, boards shall be given prime, undercoat & finish coat with approved VOC wood paint (e.m), window board to be fixed and pelleted in place; as per Architects detail 3 on drawing 21-106-701
Second fixings; window boards
14F | 26 x 194mm; complete | 7 | m |  | 0
Composite Items
External doors; Ultratech or similar approved doors; thermal performance U-value to 0.7W/m2K; materials to BS EN 942; desired service life 30 years; opaqie glazing to clause 650 to front doors; Thumb turns to front doors; Key locks to all back doors; include for manufacturers matching ironmongery including handles, hinges, locks, numbering, letter box to front door etc. installation to be carried out using best building practices and in conjunction with recommendations of the manufacturer; samples to be provided for Architects approval all as per Architects specification & door schedule drawing no. 21-106-405, and specification L20
Single doors
14G | Door ref; ED 001; overall size; 1022.5mm wide x 2100mm high; front door with associated vision panel; Complete | 1 | no |  | 0
14H | Door ref; ED 002; overall size; 1000mm wide x 2100mm high; rear glazed door glazing as per schedule; Complete | 1 | no |  | 0
Commercial grade, fully thermally broken, white uPVC, triple glazed windows in accordance with BS 7412:2007; windows should typically be side hung outward opening, hinged to permit cleaning of the glass from the inside; Trickle vents on all windows; thermal performance of U value 0.7 W/m2K; design wind load:1200 Pa; Air inlets: EHA 2 humidity sensitive vents to be fitted to window frames; gaps around windows to be filled with Polyurethane foam; fixing to masonry as clause 782; include for manufacturers matching ironmongery including handles, hinges, locks, etc. all as per Architects specification & window drawing schedule 21-106-405, and specification L10
Windows
15A | Window ref; W 01; 1810mm wide x 1500mm high; 1 no. opening section 650mm wide x 1100mm high and 2 no. fixed panels; Complete | 1 | no |  | 0
15B | Window ref; W 02; 1360mm wide x 1200mm high; 1 no. opening section 650mm wide x 1200mm high; Complete | 1 | no |  | 0
15C | Window ref; W 03; 1150mm wide x 1050mm high; 1 no. opening section 600mm wide x 1150mm high; Complete | 1 | no |  | 0
15D | Window ref; W 03; 1500mm wide x 1200mm high; 1 no. opening section 650mm wide x 1200mm high; Complete | 1 | no |  | 0
Ironmongery Accessories Sundries
Junction between window and jambs to be sealed using Isover or equal approved airtightness tape, 200mm wide to maintain air tight envelope and limit heat loss as per TGD Part L 2011; all as per Architects details on drawing 21-106-701 and specification Z40
Airtightness tape
15E | Width not exceeding 10mm; jambs and heads | 27 | m |  | 0
15F | Width not exceeding 10mm; cills | 7 | m |  | 0
15G | Width not exceeding 10mm; thresholds/ bases | 3 | m |  | 0
O - PAINTING AND DECORATING
Painting
Paint to B.S 6150; Knot deal wood surface throughout with approved Paint with primer, undercoat and satin finish coat; to clean base; primer & 2 coats of waterborne paint; manufacturer and selected colours to Architects approval; to be applied in accordance with manufacturers instructions; to clean base carefully prepared and sealed; all in accordance with the Architects specification section M60
General surfaces; to wood base
16A | Girth not exceeding 300mm; windowboards | 7 | m |  | 0
(32) INTERNAL WALL COMPLETIONS
NOTES
18A | 1. Internal doors must be undercut by 20mm (taking into consideration the floor finish) to allow adequate air flow and in accordance with "TGD Part F installation and commissioning document" | 1 | Note |  | 0
18B | 2. Samples of Doors, Ironmongery and Architrave to be provided for Architects approval | 1 | Note |  | 0
J - WOODWORK
Boarding and Second Fixing
Architrave 70mm x 20mm tapered profile softwood MDF; quality of wood and fixing to BS 1186-3 architrave shall be fitted throughout; water-borne acyrilic sealant to be applied between rchitrave and walls; skirting fixed at 200mm centres; finished with primer, undercoat and finish coat of gloss woodpaint (e.m); all as per Architects door schedule drawing no.21-106-405 and specification P20
Second fixings; architraves
18C | 70 x 20mm; moulded; round edge | 52 | m |  | 0
Composite Items
Supply and fit doorkit; softwood flush doors; flush white primed solid core doors 44mm thick min.; solid FSC certified board core; doors set in 44mm thick rebated primed timber door frame with 12mm door stop, with acoustic intumescent sealant between frame and walls; door samples and manufacturer to be approved by Architect prior to fitting; all doors to be wedged, pelleted and screwed as required; doors to comply with BS EN 14351-1; all doors shall be factory pre finished with a gloss painted finish if possible or else the Contractor must paint the doors with gloss wood paint; all as per Architects specification & door schedule drawing 21-106-405 and specification L20
Doors & associated frames
18D | Single door ref; ID 01; overall size; 1010mm wide x 2074mm high; Leaf size 926mm wide x 2032mm high | 3 | no |  | 0
18E | Double door ref; ID 02; overall size; 1000mm wide x 2075mm high; Leaf size 914mm wide x 2032mm high | 1 | no |  | 0
18F | Single door ref; ID 03; overall size; 1010mm wide x 2074mm high; Leaf size 926mm wide x 2032mm high | 1 | no |  | 0
Ironmongery, Accessories and Sundries
Supply and fix the following ironmongery; ironmongery from single proprietary range; KCC or similar approved to Architects approval; stainless steel grade 1.4301 (304) & to BS EN 1192, class 1; to flush doors; allow for all necessary plugging, holes and labours; fixing in strict accordance with the manufacturer's instructions; all as per Architect's specification and door handle schedules
To softwood or the like; bedroom, living room, storage & wetroom
19A | KA-9501; Satin stainless steel; Floor mounted door stop | 6 | no |  | 0
19B | KF-2001; Satin Stainless steel; Tubular stainless steel 304 19mm unsprung rose lever handle on rose | 6 | no |  | 0
19C | KF-2110; Satin stainless steel; Stainless steel 304 standard thumbturn and indicator release 6mm | 6 | no |  | 0
19D | KH-14931R; Radius corners, Satin chrome plate; Frisco steel ball bearing butt hinge | 18 | no |  | 0
19E | KL-1904; Radius forend satin stainless steel; heavy duty modular bathroom lock with anti-friction latch | 1 | no |  | 0
19F | KL-1905; Radius forend satin stainless steel; heavy duty modular mortice with anti-friction latch | 5 | no |  | 0
Q - PAINTING AND DECORATING
Painting
Paint to B.S 6150; Knot deal wood surface throughout with approved Paint with primer, undercoat and satin finish coat; to clean base; primer & 2 coats of waterborne paint; manufacturer and selected colours to Architects approval; to be applied in accordance with manufacturers instructions; to clean base carefully prepared and sealed; all in accordance with the Architects specification section M60
General surfaces; to wood base
19G | Exceeding 300mm wide (internal doors) | 21 | m2 |  | 0
19H | Girth not exceeding 300mm (frames and architrave) | 78 | m |  | 0
(41) EXTERNAL WALL FINISHES
O - FLOOR, WALL AND CEILING FINISHES
In - Situ finishes
All walls shall recieve 20mm o/a wet pebble dash, white colour sand and cement render; 2-3 parts sand, 1 part cement, and 1 part small gravel mix; o include render around all opening reveals; include for all necessary stop beads, angle beads etc; movement joints as necessary; all as per Architects drawings 21-106-171 and specification M20
Walls
21A | Exceeding 300mm | 61 | m2 |  | 0
21B | Not exceeding 300mm; plinth | 20 | m |  | 0
21C | Not exceeding 300mm; reveals | 13 | m |  | 0
Sundries; beads
Architect approved galvanised stainless steel angle beads to BS EN 13658-2; size to Architects detail and Engineer's specification
Sundries
21D | Angle bead | 13 | m |  | 0
21E | Corner bead | 25 | m |  | 0
21F | Stop bead | 5 | m |  | 0
Q - PAINTING AND DECORATING
Painting
External walls generally to be finished with 3 no. coats of selected matt emulsion paint finish; manufacturer and selected colours to Architects approval; to be applied in accordance with manufacturers instructions; to clean base carefully prepared and sealed; all in accordance with the Architects specification
Walls
21G | Exceeding 300mm; Walls | 61 | m2 |  | 0
21H | Width not exceeding 300mm; plinth | 20 | m |  | 0
21J | Width not exceeding 300mm; reveals | 13 | m |  | 0
(42) INTERNAL WALL FINISHES
NOTES
23A | 1. Acoustic testing to be carried out to confirm satisfactory performance; as per particular specification section Z40 | 1 | Item |  | 0
23B | 2. Airtightness testing as per Architects requirements, 1 nr tests to be carried out per unit, prior to closing up works and after. Any remedial repairs/works to be carried out at the contractors expense. The building is to have an air leakage of less than 3.0m3/h/m2 of measured envelope area at a test pressure of 50Pa.The contractor shall pay for all costs associated with this air pressure test including assisting in the test and all profit and attendances. Any additional tests required to prove compliance shall be carried out at the contractors own expense. | 1 | Item |  | 0
O - FLOOR, WALL AND CEILING FINISHES
Board finishes
Dry line inner face of Party walls with 12.5mm type A plasterboard, on 44 x 35mm battens; finished with a 3mm skim coat finish; steel trowelled to a smooth finish; All installed in accordance with manufacturers recommendations and as per Architects detail 6 on drawing 21-106-701 and specification K10
Walls (party wall)
23C | Width exceeding 300mm, service void | 20 | m2 |  | 0
Dry line inner face of external walls with 12.5mm type F plasterboard, on 44 x 35mm battens; finished with a 3mm skim coat finish; steel trowelled to a smooth finish; All installed in accordance with manufacturers recommendations and as per Architects detail 1 on drawing 21-106-701 and specification K10
Walls (inside of external walls)
23D | Width exceeding 300mm; generally | 57 | m2 |  | 0
23E | Extra over for moisture resistant board | 6 | m2 |  | 0
23F | Width not exceeding 300mm | 27 | m |  | 0
12.5mm Gyproc plasterboard either side with; 3mm skim plaster finish over plasterboard; Gyproc joint tape applied to plasterboard joints; all as per manufacturers instructions; moisture resistant plasterboard to be used in wet areas; all installed in accordance with the manufacturers recommendations and as per the Architects Drawing 21-106-171 and specification G20
Partitions (Ground floor)
23G | Exceeding 300mm; Complete | 102 | m2 |  | 0
Extra Over for
24A | 50mm A1 fire rated mineral wool acoustic roll between studs in bathroom | 25 | m2 |  | 0
24B | Moisture resistant plasterboarding to bathroom | 17 | m2 |  | 0
Tile, Slab and Mosaic Finishes
Kitchen and Wetrooms: ceramic wall tiles approx. 150 x 150mm, to adhesive base, grout to match tiles; overall thickness 12mm; samples to be approved by the Architect; tiles shall be supplied and fitted to all walls, including reveals to windows; all installed in accordance with the manufacturers recommendations and as per Architects drawing 21-106-515 & 516 and specification M40
Walls (Wetroom)
24C | Exceeding 300mm wide; selected; complete | 12 | m2 |  | 0
Extra over for
24D | Tile edge trim | 9 | m |  | 0
24E | Silicone seal | 33 | m |  | 0
Walls (Kitchen)
24F | Exceeding 300mm wide; selected; complete | 2 | m2 |  | 0
Extra over for
24G | Tile edge trim | 1 | m |  | 0
24H | Silicone seal | 12 | m |  | 0
Tanking layer installed as per manafacturers recommendations; Apply a highly elastic, solvent-free liquid film tanking system prior to fitting of tiles; Include for a self adhesice flexible EPDM waterproof upstand tape for sealing bath and shower tray; tested to BS EN28510-1; include for all prepatory works, as per Architects drawing 21-106-515 & 21-106-516
Tanking
24J | Waterproofing tanking system; Exceeding 300mm | 14 | m2 |  | 0
Q - PAINTING AND DECORATING
Painting
Emulsion paint to internal plastered surfaces walls to be primed with 1 initial coat 3 undercoats and painted with 2 coats of finishing emulsion paint; manufacturer to contractors choice; all in accordance with the Architects finishes schedule and specification M60
Walls
25A | Width exceeding 300mm | 161 | m2 |  | 0
25B | Width not exceeding 300mm | 27 | m |  | 0
Extra over moisture resistant paint
25C | Width exceeding 300mm; Moisture resistant paint | 9 | m2 |  | 0
(43) FLOOR FINISHES
NOTES
27A | 1. Level access shall be created to front and rear entrances in accordance with the requirements of TGD Part M 2010 | 1 | Note |  | 0
J - WOODWORK
Boarding and Second Fixing
Skirting 70x20mm round edge softwood skirting; white deal; To BS 1186-3all installed in accordance with manufacturers recommendations and as per Architects drawing and specification P20
Second fixings; skirtings
27B | Fixed to blockwork at 200mm centres; plugged, screwed and pelleted | 58 | m |  | 0
Extra over for
27C | For short lengths | 18 | no |  | 0
Air tightness tape to wall / floor junction; Isover or similar approved adhesive tape, to provide air tight layer; All installed in accordance with manufacturers recommendations and as per Architects drawings and specification Z40
Tapes
27D | Floor to Wall junctions | 36 | m |  | 0
O - FLOOR WALL AND CEILING FINISHINGS
Flexible Sheet Finishes
Homogeneous Vinyl sheet flooring to kitchen; homogenous vinyl sheet flooring to BS EN 13553; thickness 2.5mm hot seam welding to joints; fitted in accordance with manufacturers instructions; all as per Architects drawings 21-106-515 and specification and Architects finishes schedule
Floors
27E | Exceeding 300mm Wide | 12 | m2 |  | 0
Extra over for
27F | Liquid DPM to floors (Provisional) | 12 | m2 |  | 0
27G | Floor leveling compound as per finishes schedule | 12 | m2 |  | 0
Accessories
27H | Aluminium edging trim for transition | 3 | m |  | 0
Homogeneous Vinyl sheet flooring to kitchen; homogenous vinyl sheet flooring to BS EN 13553; thickness 2.5mm hot seam welding to joints; fitted in accordance with manufacturers instructions; all as per Architects drawings 21-106-516 and specification and Architects finishes schedule
Floors
28A | Exceeding 300mm Wide | 6 | m2 |  | 0
Extra over for
28B | Liquid DPM to floors (Provisional) | 6 | m2 |  | 0
28C | Floor leveling compound as per finishes schedule | 6 | m2 |  | 0
28D | Coved skirting; 100mm high | 9 | m |  | 0
Accessories
28E | Aluminium edging trim for thresholds | 1 | m |  | 0
Tanking layer installed as per manafacturers recommendations; Apply a highly elastic, solvent-free liquid film tanking system prior to fitting of tiles; Include for a self adhesice flexible EPDM waterproof upstand tape for sealing bath and shower tray; tested to BS EN28510-1; include for all prepatory works, as per Architects Specification section M40
Tanking
28F | Waterproofing tanking system; Exceeding 300mm | 6 | m2 |  | 0
Q - PAINTING AND DECORATING
Painting
Paint to B.S 6150; Knot deal wood surface throughout with approved Paint with primer, undercoat and satin finish coat; to clean base; primer & 2 coats of waterborne paint; manufacturer and selected colours to Architects approval; to be applied in accordance with manufacturers instructions; to clean base carefully prepared and sealed; all in accordance with the Architects specification section M60
General surfaces; to wood base
28G | Not exceeding 300mm wide (skirtings) | 58 | m |  | 0
(45) CEILING FINISHES
O - FLOOR, WALL AND CEILING FINISHES
Board Finishes
Ceilings to be constructed of 15mm Type F Gypsum plasterboard to provide 30 min. fire resistance; fixed on 35mm x 63mm timber softwood service battens at 400c/c's with; fire resistance/integrity in accordance with Table A1 Part B 2017; to EN 520; with 3.5mm diameter x 40 mm drywall timber screws at 200mm c/c on perimeter and 300mm c/c internally; joints in boards to be staggered; all joints to be scrim taped and filled; finished with 3mm skim coat of Gypsum board finish plaster or equal approved, ceiling to have continuous batten/ bridging to the perimeter of each room; all service protrusions shall be fire sealed to achieve minimum 30 min. fire resistance; all installed in accordance with the manufacturers recommendations and as per the Architects detail 1 on drawing 21-106-701 and specification K10
Ceilings Ground Floor
30A | Width exceeding 300mm; horizontal | 68 | m2 |  | 0
Extra over for
30B | Moisture resistant board; horizontal | 6 | m2 |  | 0
Ironmongery, Accessories and Sundries
Mineral insulation wool roll; Isover spacesaver or similar approved with a thermal conductivity of 0.15 W/m2K to be laid at ceiling level and built up in 2 layers to achieve an overall thickness of 350mm; the first layer (150mm thick) shall be packed tightly between the ceiling members of the trusses/ceiling joists and brought out and over wall plate; subsequent layers (200mm thick) shall run counter directional and shall be brought out over respective wall plates; all installed in accordance with the manufacturers recommendations and as per the Architects detail drawings 21-106-701 and specification P10
Insulation; thermal
30C | 350mm thick overall to attic; horizontal | 79 | m2 |  | 0
Air tightness membrane; Isover membrane or equal approved shall be fitted to the underside of all roof rafters/ceiling joists in accordance with manufacturers instructions; membrane shall be sealed to the perimeter wall all round with proprietary air permeability tape; tape around all electrical wires and other protrusions; membrane turned down at perimeter / party walls (minimum 100mm); laps in membrane sealed with approved sealing tape; to provide air tightness layer; all installed in accordance with the manufacturers instructions and as per the Architects detail drawings 21-106-701 and specification Z40
Ceilings
31A | Width exceeding 300mm; horizontal | 71 | m2 |  | 0
Air tightness tape Isover or equal approved; to wall / ceiling junction; sealing membrane to wall surface to provide air tight layer; all installed in accordance with the manufacturers recommendations and as per the Architects detail drawings 21-106-701 and specification section Z40
Ceilings (wall / ceiling junction)
31B | To wall / ceiling junction | 36 | m |  | 0
Sundries
Provide insulated airtight attic access door; Wellhofer access hatch or similar approved; tested to DIN EN 14975 insulated hatch thickness min 100mm; opening size: 600 x 600mm min; To achueve 30 min fire rating class 0 fire spread u-value 0.35 W/m2k; all installed in accordance with the manufacturers recommendations and as per the Architects drawings and specification K10
Access hatch
31C | Size 650mm x 550mm | 1 | no |  | 0
Extra over for
31D | Draught seal | 3 | m |  | 0
Boarding and Second Fixing
Softwood architrave; 70mm round edge; architrave mitred at joints, fixed to attic ope outline; as per Architects drawing and specification K10
Second fixings; architraves to attic hatch
31E | 70 x 20mm softwood architraves; surround | 3 | m |  | 0
Softwood to approved standards; 22mm Tongued & Grooved softwood flooring to form access / storage; secret nailed white deal flooring; long edges running across joists; clear expansion gap around perimeter min. 10mm; all as per Architects roof plan on drawing 21-106-171 and Engineer specification 6.1
Boarding and sheeting
32A | Exceeding 300mm wide, fixed to joists include for additional barers as required | 12 | m2 |  | 0
Q - PAINTING AND DECORATING
Painting
All ceilings shall be painted with white emulsion paint to internal plastered surfaces walls to be primed with 1 initial coat 3 undercoats and painted with 2 coats of finishing emulsion paint; manufacturer to Architects approval; all applied in accordance with the manufacturers recommendations and all as accordance with Architects drawings, finishes schedule and specification M60
Ceilings; to skimmed base
32B | Width exceeding 300mm | 68 | m2 |  | 0
32C | Width not exceeding 300mm | 3 | m |  | 0
Ceilings: to skimmed base (moisture resistant)
32D | Width exceeding 300mm | 6 | m2 |  | 0
(47) ROOF FINISHES
J - WOODOWORK
Boarding and Sheeting
Hardwood T & G soffit board to porches; 18 x 75mm fixed to timber joists as per Structural Engineers design; include for all treatment of timber as required; All as per Architects drawings and specification
Hardwood soffit to porch
34A | Exceeding 300mm | 2 | m2 |  | 0
I - ROOFING, CLADDING AND WATERPROOFING
Flexible Sheet Metal Coverings
PPC Pressed aluminium roof edge trim / flashing; Fixed over aluminium fascia and GRP fibreglass roofing system; Installed as per manufactures instructions; all as per Architects drawings and specification
Aluminium trim
34B | Girth not exceeding 300mm; Bent twice | 4 | m |  | 0
Mastic Ashphalt, Waterproof and Gas Proof Non-Metal Flexible Sheet Coverings
Roof membrane GRP fibreglass roofing system on black felt underlay on 18mm thick timber plywood over on firring pieces on 110mm insulation on vapour barrier on timber joists to structural engineer's details and specification; include for all trims and angles with unreinforced membrane laminate; All laid in accordance with manufacturer's instructions; Refer to specification & Architects drawings and specification
Roofing
34C | Exceeding 300mm wide; horizontal; complete | 2 | m2 |  | 0
Extra over for
34D | Forming upstand to walls; include for all DPC and lapped with lead flashing (e.m) | 3 | m |  | 0
Milled lead sheet; Code No. 5, 20mm lapped joints; stepped down over 20mm thick mastic asphalt upstand covering by 150mm min; include for all chases and mastics, treated with patination oil, laps to lead agreement board recommendations, as per Architects drawings and specification
Counter and Cover Flashings
35A | Cover flashings to pitched roof junction; 300-450mm girth; dressed under roof tiles; all lead to be treated with patination oil, include for all required mastics; all as per Architects drawings and specification | 11 | m |  | 0
35B | Cover flashings to porch roof to wall junction; 300-450mm girth; dressed under roof tiles; all lead to be treated with patination oil, include for all required mastics; all as per Architects drawings and specification | 3 | m |  | 0
Forming vallyes; Lay strips exceeding 600mm wide centered on valleys and overlap with general roof underlay; Fix to raise tiling battens and lift roof tiles clear of trough tiles; Keep trough tile interlocks and water channels free of mortar; ensure for lead manufacturer recommended laps and dressing; all as per Architects drawings and specification section; as per Architects drawing 21-106-171 and specification H65
Valley flashings
35C | Girth 600-750mm | 10 | m |  | 0
Slate and tile coverings
Selected flat concrete roof tiles with thin leading edge; 420 x 330mm, with smooth texture finish; manufacturer to contractors choice, samples to be submitted for approval; recommended nailing/clipping requirements to be in compliance with I.C.P. 2:2002; fixed to 50 x 36mm treated SW battens at 200 c/c's & counter battens; battens should comply with ICP2 or BS5534 and be of sawm softwood, no batten shall be less than 1200mm in length; they should be free of any sign of decay, insect attack, splits, shakes, knots or knot holes greater in size than one third of the width of the batten on Tyvec breathable felt which must comply with EN13859 W1 Class water penetration with 100mm horizontal laps minimum; Corotop breathable membrane or similar approved NSAI membrane fitted as per manufacturers details on eaves fillet with eaves carrier or type 5U or equivalent UV stable/durable sarking felt all horizontal and vertical joints shall be taped and sealed with proprietary double sided tape; all installed in accordance with the manufacturers recommendations and as per Architects roof drawing and specification H65
Coverings; sloping not exceeding 45 degrees
35D | Exceeding 300mm wide | 103 | m2 |  | 0
Extra over for
36A | Supply and install roof vent tiles to match roof finishes | 2 | no |  | 0
Dry hip ridge - concrete hip tile (angle to suit roof pitch), fixed with ring shank nails in accordance with manufacturers recommendations; weathertight roll membrane dressed over hip onto tiles fixed to hip batten with hip batten fixing straps; ridge tiles shall match the roof tiles and be fixed in accordance with manufactures instructions and as per Architects roof drawing and specification H65
Ridges
36B | Ridge tile; fixed to hip battens; angle to suit roof pitch | 14 | m |  | 0
Extra over for
36C | Ventilation strips to ridge tiles | 28 | m |  | 0
Continous dry verge system fixed in accordance with manufacturers details in compliance with BS 5534 requirements; manufacturer to Architects approval; as per specification H65
Edge trims
36D | Raking to verges; complete | 17 | m |  | 0
Rafter Roll; 1000mm wide rafter roll at roof eaves to ensure a minimum 50mm air gap is provided to ensure ventilation to the roof space; fitted as per manufacturers instructions; all as perArchitects Drawing 21-106-171 & specification section H65
Ventilators
36E | Complete | 16 | m |  | 0
(52) DRAINAGE AND REFUSE DISPOSAL
I - ROOFING, CLADDING AND WATERPROOFING
Rigid Sheet Coverings and Decking
Black PVC moulded fascia with ventilated black PVC soffit, with soffit ventilation strip with fly screen and 25mm over fascia vent, ventilation strips to eaves & verges and spaced at equal distance to achieve ventilation equivalent to 20mm by the length of the house; installed as per manufacturers recommendations and as per Architects specification
Fascia & Soffit
38A | Not Exceeding 300mm; horizontal | 33 | m |  | 0
PPC pressed aluminium fascia; 1.5mm thickness; fixed to 18mm external plywood; bent three times and fixed to cover underneath of porch soffit; installed as per manufactures instructions; All as per Architects Drawing 21-106-171 and specification
Fascia
38B | Not Exceeding 300mm | 4 | m |  | 0
R - DRAINAGE
Disposal Above Ground
Rainwater gutters and downpipes; Seamless aluminium gutters and downpipes to BS EN 607 and BS EN 1462; kitemark certified; black powdercoated aluminium ogee profile gutters and 80mm diameter downpipes; including all fittings, brackets and accessories as required; all as per Architects roof drawing and specification R10
Gutters
38C | Ogee profile gutters | 16 | m |  | 0
Extra over pipes on which they occur for
38D | Outlets | 3 | no |  | 0
38E | Stopped ends | 4 | no |  | 0
Downpipes
38F | Downpipes 80mm dia. | 9 | m |  | 0
Extra over pipes on which they occur for
38G | Swan neck projections | 3 | no |  | 0
38H | Shoes | 3 | no |  | 0
(5-) PLUMBING AND HEATING
M - MECHANICAL INSTALLATION
NOTES
40A | 1. The tenderer shall note that this Bill of Quantities is measured in accordance with the ARM 4 supplement 2 - Agreed Alternative Rules for the Measurement of Services Installlations | 1 | Note |  | 0
40B | 2. The Tenderer is referred to the locational drawings, Architects, Engineers, Mechanical & Electrical drawings, details, specifications, reports and all tender documentation accompanying this Bill of Quantities | 1 | Note |  | 0
40C | 3. For preliminaries particulars, please refer to tender documentation | 1 | Note |  | 0
40D | 4. All penetrations are deemed to include for sealing with airtightness tape and all required fireproofing. | 1 | Note |  | 0
40E | 5. The Contractor is to allow for insulating all hot water pipework | 1 | Note |  | 0
40F | 6. All heating pipework shall be copper tube/PEX piping or similar to comply with BS 2871 with amendments and IS 238. | 1 | Note |  | 0
40G | 7. The Contractor shall provide record documentation in accordance with Mechanical specification | 1 | Item |  | 0
40H | 8. The Contractor shall commission all system installations and provide fully detailed schematics upon completion | 1 | Item |  | 0
40J | 9. All installation are to be pressure tested in accordance with Service Engineers Specification | 1 | Item |  | 0
40K | 10.The Contractor is to provide 2 number hard copies and 1 number electronic copy of the O&M manuals | 1 | Item |  | 0
40L | 11. Quarter turn isolation valves must be installed by the contractor to allow for all items of plant and equipment to be easily isolated for removal | 1 | Item |  | 0
40M | 12. The Mechanical contractor shall include for the flushing and chemical cleaning of the complete LPHW heating system | 1 | Item |  | 0
40N | 14. The Specialist shall allow for photographing the mechanical installation on a bi-weekly basis for records. These photographs shall be detailed in a weekly report, which highlights what works were carried out and shall include photographic evidence of that work. These reports shall be submitted to the Building Specialist on a bi-weekly basis for inclusion in the progress report. These reports shall be signed and witnessed by the Building Specialist. At the end of the project, the Specialist shall include a copy of these reports in the Operation and Maintenance Manual all as per Service Engineers drawings | 1 | Item |  | 0
41A | 15. Ventilation systems are to be installed in Accordance with Part F of the current building regulations | 1 | note |  | 0
41B | 16. The Contractor shall include for a warranty period of 12 months for all plant & materials from Practical Completion. | 1 | Item |  | 0
41C | 17. The Contractor will be required to provide / sign all certification including all BCar certification for the installation works only. | 1 | Item |  | 0
(50) SITE SERVICES INSTALLATION
Mains cold water supply
Mains cold water in accordance with Mechanical drawing 22-110-53-00-E and specification section 1.6
Accesories associated with primary equipment
41D | Valves; Isolation valve on mains supply; 25mm diameter pipework; complete | 1 | Item |  | 0
Meters
41E | External water meter on incoming supply | 1 | Item |  | 0
Stopcock
41F | Stopcock to be provided for local isolation on incoming MWS under sink. Tee after for MWS to CWST in attic | 1 | Item |  | 0
Mains cold water supply in accordance with the drawings and specifications; Distribution system; connected to the mains; All pipework to be insulated as per regulations; ; All as per Mechanical drawing 22-110-53-00-E and specification section 1.6
Pipework
41G | 25mm diameter, complete | 1 | Item |  | 0
Testing as per Mechanical specification schedule
41H | Water pressure test | 1 | Item |  | 0
41J | Chlorination test | 1 | Item |  | 0
41K | Bacteriological test | 1 | Item |  | 0
41L | Any Other Item required to deliver complete Cold water supply Installation | 1 | Item |  | 0
(51) HEATING INSTALLATION
Heating centre
Heating installation in accordance with Mechanical drawing 22-110-56-00-E and specification section 1.5
Primary Equipment
42A | Panasonic ASHP 7kW Monoblock L Series WH-WGO7LE5; Supply, installation and commission of new air source heat pump fully sealed system, pipework, valves, expansion vessel, fittings, controls and insulation; The contractor is to include for comissioning of same and in accordance to Mechanical Services schedule and drawings | 1 | Item |  | 0
42B | Panasonic Cylinder WH-ADCO509L3E5 litre hot water storage unit; Supply, installation and comission of new system | 1 | Item |  | 0
Accessories associated with primary equipment
42C | Supply and fit fully sealed system approved Safety valves, double check isolation valves, 2 port motorized valves, and pressure gauges as required in full compliance with System requirements; as per Mechanical drawings | 1 | Item |  | 0
42D | Heat pump (EM) fitted with integral primary circulation pump; as per Mechanical specification, schedules and drawings | 1 | Item |  | 0
42E | Refrigerant pipework ducted underground from the external unit to the interior of the houses, rising internally as per drawings; Contractor will protect underground refrigerant pipework from water ingress shall be provided; allow for heavy insulation and shall be insulated with minimum 25mm Class O Lancaster Rubaflex or Armafle insulation or equal approved; Refrigerant pipework shall be installed, tested and commissioned to the manufactures recommendations as per Mechanical Services drawings and specification | 1 | Item |  | 0
42F | Controls; supply & installation of contols as per Mechanical Specification Section 1.5 | 1 | Item |  | 0
42G | Condensate pipework | 1 | Item |  | 0
General
42H | Firepstopping in accordance with Service Engineers Specification and drawings | 1 | Item |  | 0
42J | Testing and Commissioning in accordance with Service Engineers Specification | 1 | Item |  | 0
42K | Builders work as part of the installation | 1 | Item |  | 0
42L | As built drawings in accordance with Services Specification | 1 | Item |  | 0
43A | Any other Item required to deliver complete installation | 1 | Item |  | 0
Compact K2/K3 Stelrad radiators to be installed; Radiators outputs to be in accordance with BS EN 442; All radiators to be fitted with thermostatic radiators valves; All radiators and trench heater details and dimensions to be checked and confirmed prior to ordering; All radiators in public areas to have LST covers; All as perMechanical drawing22-110-56-00-E and radiator schedule
Terminal equipment and fittings
43B | Radiator reference RAD-04; 1100mm long; Output 600W | 2 | no |  | 0
43C | Radiator reference RAD-07; 700mm long; Output 600W | 1 | no |  | 0
43D | Radiator reference RAD-09; 500mm long; Output 600W | 2 | no |  | 0
43E | Radiator reference TR-03; 600mm long; Output 1199W | 1 | no |  | 0
Equipment associated with terminal equipment and fittings
43F | Supply and fit 8 port manifold to incorporate Thermal actuators and flow meters with an integrated pump.; as required in full compliance with System requirements; as per Mechanical specification and drawings; Refer to drawings for proposed Manifold locations; please confirm the exact location on site with the Builder & Architect; all as per Mechanical schedules and drawings | 1 | Item |  | 0
43G | Supply and fit Thermostatic radiator valves; all as per Mechanical drawings and Specification | 6 | no |  | 0
All heating pipe work at radiators shall refer to manufacturers instructions and requirements when installing all equipment. Exact details for all equipment to be agreed with engineer prior to installation.The relevant clauses of the General Specification shall apply. This Contractor shall include for all brackets, supports, sleeves, fixings etc. All radiators to be fitted with thermostatic radiator valves, 28mm diameter flow and return connections to all radiators unless otherwise stated, All as perMechanical drawing 22-110-56-00-E and specification section 1.4 & 1.5
Distribution System
43H | Supply and fit flow and return 28mm diameter pipework to radiators | 1 | Item |  | 0
Insulation to pipework
43J | Complete as per Mechanical Specification | 1 | Item |  | 0
Sleeves
44A | Where pipework passes through walls or floors, which are required to be fire resisting, or cavity barrier, should meet appropriate provisions proprietary seals (any pipe diameter) provide a proprietary sealing system which has been shown by test to maintain the fire resistance of the wall floor or cavity barrier | 1 | Item |  | 0
44B | All pipework feeding radiators shall have a protective sleeve finish prior to final connection of radiators | 1 | Item |  | 0
General
44C | Full commisioning of the heat pump unit by the Suppliers commisioning Engineer, a copy of the final commisioning certificate shall be submitted to the Engineers; in full compliance with Mechanical drawings and specification | 1 | Item |  | 0
44D | Pressure testing all heating and water services pipework as per Mechanical drawings and specification | 1 | Item |  | 0
44E | Any Other Item required to deliver complete Heating Installation | 1 | Item |  | 0
(52) DRAINAGE INSTALLATION
Supply and Install the above ground soils and waste installation
Installation in full accordance with Mechanical drawing 22-110-52-00-E and specification section 1.7
Soil water wastes; in ducts; recommended supports and jointing in running lengths
44F | 110mm waste pipe from WC to connect to builders upstand | 1 | no |  | 0
44G | 32mm waste pipe from WHB to connect to builders upstand | 1 | no |  | 0
44H | 40mm waste pipe from Sink to connect to builders upstand | 1 | no |  | 0
44J | 40mm waste pipe from Dishwasher to connect to builders upstand | 1 | no |  | 0
44K | 40mm waste pipe from Washing Machine to connect to builders upstand | 1 | no |  | 0
44L | 40mm waste pipe from Shower/Bath to connect to SVP | 1 | no |  | 0
44M | 110mm builders upstand to BIGT | 1 | no |  | 0
44N | 110mm builders upstand to AJ | 1 | no |  | 0
44P | 32mm waste pipe overflow from CWS tank | 1 | no |  | 0
Terminal equipment and fittings: installation of free issue sanitary ware
45A | Installation of WHB | 1 | Item |  | 0
45B | Installation of Worktop sinks | 1 | Item |  | 0
45C | Installation of WC's | 1 | Item |  | 0
45D | Installation of Dish Washers | 1 | Item |  | 0
45E | Installation of Washing Machine | 1 | Item |  | 0
45F | Installation of Shower Screen | 1 | Item |  | 0
45G | Installation of Shower Thermostatic | 1 | Item |  | 0
Accesories associated with terminal equipment and fittings
45H | Final connections and traps to WHBs | 1 | Item |  | 0
45J | Final connections and traps to Worktop Sinks | 1 | Item |  | 0
45K | Final connections and traps to WCs | 1 | Item |  | 0
45L | Final connections and traps to Dishwashers | 1 | Item |  | 0
45M | Final connections and traps to Shower | 1 | Item |  | 0
Distibution systems pipework
45N | Pipework; 110mm diameter; as per Mechanical drawing 22-110-52-00-E | 1 | Item |  | 0
45P | Pipework; 40mm diameter; as per Mechanical drawing 22-110-52-00-E | 1 | Item |  | 0
45Q | Pipework; 32mm diameter; as per Mechanical drawing 22-110-52-00-E | 1 | Item |  | 0
Insulation
45R | Insulation to pipework | 1 | Item |  | 0
45S | Fire collars | 1 | Item |  | 0
General
45T | Testing in accordance with Mechanical Specification | 1 | Item |  | 0
45U | As built drawings | 1 | Item |  | 0
45V | Builders work as part of the installation | 1 | Item |  | 0
45W | Firestopping including fire collars as per mechanical specification | 1 | Item |  | 0
46A | Any Other Item required to deliver complete Installation | 1 | Item |  | 0
(53) WATER INSTALLATION
NOTES
46B | 1. All cold and above ground mains water pipework shall be copper tube to comply with BS 2871 with amendments and IS 238 and be fabricated from hard copper tubing to IS EN 1057: 2006. | 1 | note |  | 0
46C | 2. The contractor shall include for all brackets and supports to ensure the system is satisfactorily supported | 1 | note |  | 0
46D | 3. This contractor shall include for all isolating valves in the positions indicated. All isolating valves shall be gunmetal full way gate valve copper x copper to B.S. 5154/S Yorkshire or equal and prior approved. | 1 | note |  | 0
46E | 4. Pipework shall be sized in accordance with CIBSE guides and codes of practice with a maximum pressure drop of 200pa per meter length and/or a maximum velocity of 1.5m/s. | 1 | note |  | 0
46F | 5. System to achieve extract rates as noted on mechanical drawing | 1 | note |  | 0
Hot and cold water installation
Supply and Install Hot and Cold water installation in accordance with Mechanical drawing 22-110-53-00-E and Specification Section 1.6
Primary equipment
46G | Provide and install 400L LOFT tank, format 30 cold water storage tank, wit bar submersible pump; 1700 x 810 x 800mm high; to include jacket and controller, 55kg empty, 450kg full, format kit, screened overflow, air vent, insulated jacket and drip tray; as per Mechanical and Specification | 1 | Item |  | 0
Accesories associated with primary equipment
46H | Isolation valve to Cold water storage inlet 15mm diameter; complete | 1 | Item |  | 0
46J | Isolation valve to Sanitary fittings; complete | 1 | Item |  | 0
46K | Isolation valve to Kitchen fittings; complete | 1 | Item |  | 0
46L | Valves; Drain Cock | 1 | Item |  | 0
Distribution system
46M | Refer to detailed drawings and specification for; assembly and component details; connections to electrical equipment bonding; kind and quality of material, tests; jointing; support and certification / testing | 1 | Note |  | 0
Mains pipework; All mains water services pipe work, hot and cold; All as per Mechanical drawing 22-110-52-00-E and specification section 1.6
15mm pipework; compression joints in the running length in standard copper clips at 1000mm centres with brass screws to backgrounds requiring plugging
47A | Hot and cold supplies to WHBs | 1 | Item |  | 0
47B | Cold suppy to Dishwasher | 1 | Item |  | 0
47C | Cold supply to W.C. | 1 | Item |  | 0
47D | Hot and cold supplies to Kitchen Sink (cold supply connected to rising main) | 1 | Item |  | 0
47E | Hot and cold supplies to Shower | 1 | Item |  | 0
28mm pipework; compression joints in the running length in standard copper clips at 1000mm centres with brass screws to backgrounds requiring plugging
47F | Cold supply from cold water storage to Heating Circuit | 1 | Item |  | 0
Water temperature control
47G | Thermostatic blending/mixing valves to be installed at all hot water outlets, Showers, Baths Wash hand basins, Sinks etc. All hot water outlets to be provided with blended hot water at 41 degrees. Distance from the thermostatic mixing valve to outlet to be less than 1.5m | 1 | Item |  | 0
All mains water services and cold feeds shall be insulated throughout
Insulation
47H | All pipework to be insulated except for final runs to fittings at low level | 1 | Item |  | 0
General
47J | Identification of pipework in accordance with service Engineers drawings | 1 | Item |  | 0
47K | Pipe sleeves though walls, floors and the likes | 1 | Item |  | 0
47L | Fireproofing to be carried out in full accordance with service Engineers drawings and with manufacturers recommendation | 1 | Item |  | 0
47M | Testing as per specification | 1 | Item |  | 0
47N | Any Other Item required to deliver complete Installation | 1 | Item |  | 0
48A | Builders work as part of the installation | 1 | Item |  | 0
(57) VENTILATION AND AIR CONDITIONING
Notes
48B | 1. System to achieve extract rates as noted on mechanical drawing | 1 | note |  | 0
Ventilation services
Ventilation system in accordance with the Mechanical drawings 22-110-57-00-E and specification 1.8
Primary equipment
48C | Supply and install AERECO V4A premium acoustic extract fan (attic), all as per Mechanical drawings, schedule and specifications | 1 | Item |  | 0
All accessories to the ventilation system to be manufacturer approved
Accessories associated with primary equipment
48D | The Kitchen extract hood will be controlled by its own propriety controls supplied with the kitchen extract hood | 1 | Item |  | 0
48E | Controls | 1 | Item |  | 0
48F | Aereco EHT 969 Kit to include; external grille, acoustic 125mm dia sleeve, insect filter and internal humidity sensitive grille | 3 | Item |  | 0
48G | Condensate traps on all extract ducts | 1 | Item |  | 0
48H | Fire dampers; dumas system installed in all fire walls | 1 | Item |  | 0
48J | Silencer valve to all supply valves as indicated | 1 | Item |  | 0
Rigid or semi-rigid ductwork; Ductwork shall be constructed and erected such that the installation is free of wind noise and is completely airtight; All changes of ductwork directions in an installation shall permit easy unobstructed air flow and incorporate turning vanes; Ductwork bends and elbows shall be pre-fabricated type to DW144; Entire system to be installed in accordance with the manufacturer's instructions; Include for all grounds, supports and brackets; flexible ductwork shall only be used for connection to grills and fittings; all fittings to be manufacturer components or equal approved , silencers to be fitted to supply air, as per Mechanical drawings 22-110-57-00-E and specification 1.8
Distribution system
48K | 125mm EA duct from kitchen/Dining | 1 | Item |  | 0
48L | 125mm EA duct from WC | 1 | Item |  | 0
49A | 125mm EA duct from Store | 1 | Item |  | 0
49B | 125mm EA duct to connect to roof tile vent | 1 | Item |  | 0
49C | 150mm EA duct to connect to wall vent | 1 | Item |  | 0
Extra over
49D | Boxing out as required; include for labours and materials including timber, plasterboard, skim, paint etc | 1 | Item |  | 0
Insulation
49E | Ductwork insulation | 1 | Item |  | 0
49F | Fireproofing as per manufacturers recommendations and as per service Engineers specification | 1 | Item |  | 0
General
49G | Carry out all testing, commisioning and report in accordance with mechanical specification | 1 | Item |  | 0
49H | Provide operating and maintenance manuals | 1 | Item |  | 0
49J | As built drawings | 1 | Item |  | 0
49K | Builders work as part of the installation | 1 | Item |  | 0
49L | Firestopping | 1 | Item |  | 0
49M | Any Other Item required to deliver complete Installation | 1 | Item |  | 0
BUILDERS WORK IN CONNECTION WITH MECHANICAL INSTALLATION
General
49N | Provide scaffolding to allow sub-contractor access to high level for installation of services and equipment for the full duration of the contract. | 1 | Item |  | 0
49P | Provide 110v electrical sockets outlets for use of hand tools by sub-contractor for the full duration of the contract. | 1 | Item |  | 0
49Q | Provide temporary lighting for use by the sub-contractor for the full duration of the contract. | 1 | Item |  | 0
49R | Provide site offices, site amenity facilities and secure storage on site for sub-contractor | 1 | Item |  | 0
49S | Provide site communication lines. | 1 | Item |  | 0
50A | Provide attendance on sub-contractor as necessary in the delivery, unloading and positioning of items of equipment such as switchgear, containment, cabling, lighting etc. | 1 | Item |  | 0
50B | Provide the necessary attendance to ensure proper and recorded co-ordination between mechanical and electrical and other building trades is carried out. Provide M&E coordinator to scrutinise coordinated services drawings in conjunction with architectural drawings and make proposals to resolve all clashes between services/structure/ fabric | 1 | Item |  | 0
50C | Provide planning, coordination and attendance on subcontractors and specialists for commissioning and demonstration of services. | 1 | Item |  | 0
50D | Fire seal all openings in fire rated compartment walls and ceiling void fire barriers | 1 | Item |  | 0
50E | Set in place all items of mechanical plant for connection of electrical services. | 1 | Item |  | 0
50F | Seal all incoming ducts to prevent ingress of vermin | 1 | Item |  | 0
Internal Mechanical Services Installation
50G | Builders work in connection with mechanical installation; cutting, chasing; making good floors, walls and the like | 1 | Item |  | 0
MECHANICAL SERVICES INSTALLATION; GENERALLY
INSPECTION, TESTING, COMMISSIONING & HANDOVER
In full accordance with mechanical specification and services drawings; 3 number copies of all drawings / documentation; All as per M&Es Contractors Testing & Certification Document
50H | Liaison with and co-ordination of the installation | 1 | Item |  | 0
50J | Site supervision, site facilities and waste disposal | 1 | Item |  | 0
50K | Inspection of installation, complete | 1 | Item |  | 0
50L | Final clean of installation, complete | 1 | Item |  | 0
50M | Testing installation, complete | 1 | Item |  | 0
50N | Commissioning installation, complete | 1 | Item |  | 0
50P | Operating & maintenance (O&M) manuals | 1 | Item |  | 0
50Q | Installation Manuals | 1 | Item |  | 0
50R | Completion Certificates | 1 | Item |  | 0
51A | Calibration / test sheets | 1 | Item |  | 0
51B | Spare parts list | 1 | Item |  | 0
51C | As-built drawings | 1 | Item |  | 0
51D | Co-ordinated drawings | 1 | Item |  | 0
51E | Client demonstration and handover | 1 | Item |  | 0
51F | Identification plates and labels | 1 | Item |  | 0
(6-) ELECTRICAL SERVICES
N - ELECTRICAL INSTALLATION
NOTES
53A | The tenderer shall note that this Bill of Quantities is measured in accordance with the ARM 4 supplement 2 - Agreed Alternative Rules for the Measurement of Services Installlations | 1 | Note |  | 0
53B | The Tenderer is referred to the locational drawings, Architects, Engineers, Mechanical & Electrical drawings, details, specifications, reports and all tender documentation accompanying this Bill of Quantities | 1 | Note |  | 0
53C | For preliminaries particulars, please refer to tender documentation | 1 | Note |  | 0
53D | All equipment shall be supplied , installed, inspected, tested, commisioned and set to work in alignment with the Building Regulations , ET 101 National rules for Electrical Installation, National standards and industry best practice. | 1 | Note |  | 0
53E | All electrical work must be in accordance with the Irish Building Regulations, Irish and British Standards, Local Authority Regulation and Codes of Practice | 1 | Note |  | 0
53F | Electrician to test and commision all installations and provide RECI or ECSSA Certificate on completion to certify that works have being carried out to ETCI standards | 1 | Note |  | 0
53G | All penetrations are deemed to include for sealing with grommets and airtightness tape. | 1 | Note |  | 0
53H | The sub-contractor shall submit a manufacturers drawing of the proposed boards to the Engineer for approval prior to manufacture | 1 | Note |  | 0
53J | Working drawings to be provided as per Electrical Services drawings | 1 | Note |  | 0
53K | Record drawings to be provided as per Electrical Services drawings | 1 | Note |  | 0
53L | The Contractor shall include for a warranty period of 12 months for all plant & materials from Practical Completion. | 1 | Note |  | 0
53M | The Contractor will be required to provide / sign all certification including all BC(A)R certification for the installation works only. | 1 | Note |  | 0
53N | The Contractor shall provide a letter of Compliance. | 1 | Note |  | 0
53P | The Contractor shall include for Collateral Warranty for the electrical installation services. | 1 | Note |  | 0
LV INSTALLATIONS
NOTES
54A | 1. Socket outlet ring circuit wired using 2.5mm2 PVC cables and / or radial circuits wired using 4mm2 cables in trunking or conduit; Protection 30 RCD / MCB | 1 | Note |  | 0
54B | 2. Power outlets to be wired to nearest distribution board | 1 | Note |  | 0
Low Voltage switchgear
Low voltage switchgear in accordance with Electrical drawings 22-110-62-00-D and specification section 8
Equipment
54C | Supply and install consumer units; overall size 300mm x 150mm x 250mm high, located approx 1400 - 1800mm above finished floor level, include minimum 20% spare capacity for future circuits, Consumer Units shall be totally enclosed suitable for wall mounting in a surface manner with a minimum protection class of IP55 to IEC 144 and BS 5486 and in accordance with the ESB specification, consumer units and similar switchgear assemblies to have their enclosures manufactured from non-combustible material or to be enclosed in a cabinet or enclosure constructed of a non-combustible material | 1 | Item |  | 0
54D | Supply and install ESB meter; Standard E.S.B. type; fixing as recommended by manufacturer location as per Architects drawing | 1 | Item |  | 0
54E | Supply and install EIR box; Standard EIR type; fixing as recommended by manufacturer location as per Architects drawing | 1 | Item |  | 0
54F | Supply and install earth rod; in full accordance with service Engineers drawings and specification; complete | 1 | Item |  | 0
Ductwork in accordance with Service Engineers drawings and specifications
Ducts
54G | The complete supply and installation of recessed plastic cable conduits | 1 | Item |  | 0
Sundries
54H | Testing in accordance with Service Engineers drawings | 1 | Item |  | 0
54J | Any other items required for complete installation not mentioned above | 1 | Item |  | 0
Sub mains Cables
Supply and install sub main cable from meter to consumer unit; sub main cable as per drawings; include for cable protection in full accordance with service Engineers drawings and specifications
55A | The complete supply of new sub main cable from ESB meter to new consumer distribution boards | 1 | Item |  | 0
55B | The complete installation, testing and commissioning of new sub main cable from ESB meter to new consumer Units | 1 | Item |  | 0
Generally
55C | The complete supply and installation of recessed plastic cable conduits | 1 | Item |  | 0
55D | Any other items required for complete installation not mentioned above | 1 | Item |  | 0
CABLE/LADDER/TRAY/TRUNKING INSTALLATION
LV Tray
55E | Cable tray in accordance with the drawings and specifications | 1 | note |  | 0
55F | Complete | 1 | Item |  | 0
LV Trunking
55G | Cable trunking in accordance with the drawings and specifications | 1 | note |  | 0
55H | Complete | 1 | Item |  | 0
LIGHTING AND EMERGENCY LIGHTING INSTALLATIONS
NOTES
55J | Lighting wiring 1.5mm2 PVC cable including earth, loop in method, no joints allowed; Protection 10A MCB Type B BS 3871 | 1 | Note |  | 0
55K | All luminaries shall be subject to approval by client/ design team; The specialist shall allow for a cost and the relevant construction programme requirements for each type of luminaire specified herein | 1 | Note |  | 0
55L | External lighting wiring 2 x 2.5mm2 PVC cable controlled by photocell | 1 | Note |  | 0
55M | Electrical installation to comply with building regulations 2017 TGD B, fire safety volume 2 - dwelling houses | 1 | Note |  | 0
55N | The electrical contractor shall include for the supply, installation, test and commissioning of the entire lighting control system, including final testing and the commissioning of same | 1 | Note |  | 0
Supply and install
Lighting in accordance with Electrical drawings, lighting services, the quantity and position of light fittings to be agreed on site in consultation with the architect and or engineer; include conduit, testing, commisioning and all required for full working order installation; All as per Electrical Services drawing 22-110-63-00-E and specification 12
Luminaires
56A | Lighting type A; Ceiling rose pendant fitting | 7 | no |  | 0
56B | Lighting type B; IP65 LED 'eyelid' bulkhead | 2 | no |  | 0
56C | Lighting type C; IP44 LED dome ceiling mounted fitting | 3 | no |  | 0
56D | Lighting type D; Shaver socket c/w Fluorescent light | 1 | no |  | 0
56E | Wiring points; complete | 13 | no |  | 0
56F | External lighting wiring 2x2.5 sq. mm PVC cable. External lighting controlled by photocell as per Electrical Services drawing 23117-REN-BAL-H12-DR-E-6300 | 3 | no |  | 0
Lighting switches; MK Electric or equal and approved
56G | One way light switch | 4 | no |  | 0
56H | Two way light switch 1 gang | 2 | no |  | 0
56J | Two way light switch 2 gang | 2 | no |  | 0
56K | Pullcord | 1 | no |  | 0
56L | Wiring points; complete | 9 | no |  | 0
General
56M | Earthing and bonding | 1 | Item |  | 0
56N | Testing and Commissioning | 1 | Item |  | 0
56P | Builders work as part of the installation | 1 | Item |  | 0
56Q | Any other Item required to deliver complete lighting installation | 1 | Item |  | 0
GENERAL SERVICES AND SMALL POWER INSTALLATIONS
General Services Outlets
Wall mounted Points in final sub-circuits in simple installations; cable, boxes, face plates and conduit installation; cable type and size all as 22-110-62-00-E, 22-110-63-00-E & 22-110-67--00-E and specification section 10
Power points
57A | Shaver socket c/w fluorescent light | 1 | no |  | 0
57B | Twin USB socket outlet | 4 | no |  | 0
57C | Twin socket outlet | 9 | no |  | 0
57D | Single socket outlet | 3 | no |  | 0
57E | Double pole cooker isolator c/w neon light | 1 | no |  | 0
57F | Fused spur | 3 | no |  | 0
57G | Ventilation booster switch | 1 | no |  | 0
57H | Ventilation fault indicator light | 1 | no |  | 0
57J | Single IT/Data cat 6 Point | 3 | no |  | 0
57K | Cooker Connection Unit 45A | 1 | no |  | 0
57L | Wall Temperature Thermostat | 2 | no |  | 0
57M | Test/Hush locate switch | 1 | no |  | 0
Isolator of type (MK K5215 CK WHI) or similar or approved. The contractor shall leave a 2m long flex for connection by others the end of this cable shall be mechanically protect to prevent live cable being exposed; as per Electrical drawings 22-110-62-00-E and specification section 10
Isolators
57N | Single phase isolator 25A | 1 | no |  | 0
57P | Single phase isolator 32A | 1 | no |  | 0
Wiring as per Electrical drawings
57Q | Shaver socket c/w fluorescent light | 1 | no |  | 0
57R | Twin USB socket outlet | 4 | no |  | 0
58A | Twin socket outlet | 9 | no |  | 0
58B | Single socket outlet | 3 | no |  | 0
58C | Double pole cooker isolator c/w neon light | 1 | no |  | 0
58D | Fused spur | 3 | no |  | 0
58E | Ventilation booster switch | 1 | no |  | 0
58F | Ventilation fault indicator light | 1 | no |  | 0
58G | Single IT/Data cat 6 Point | 3 | no |  | 0
58H | Cooker Connection Unit 45A | 1 | no |  | 0
58J | Wall Temperature Thermostat | 2 | no |  | 0
58K | Test/Hush locate switch | 1 | no |  | 0
Wiring to Isolators
58L | Single phase isolator 25A | 1 | no |  | 0
58M | Single phase isolator 32A | 1 | no |  | 0
MECHANICAL INSTALLATIONS
Final Sub-Circuits
Supply and install; include supply, chasing, containment, cabling and connections; as per Mechanical drawings 22-110-57-00-E & 22-110-56--00-E and specification
Power points; Mechanical
58N | Supply and install Extractor fans/cooker hood | 1 | Item |  | 0
58P | Heat pump; complete with 20A fused spur | 1 | Item |  | 0
58Q | Heat pump controller; complete | 1 | Item |  | 0
58R | Power supply to motorised valves; complete | 1 | Item |  | 0
58S | Power supply to manifolds | 1 | Item |  | 0
58T | Any other item | 1 | Item |  | 0
58U | Wiring points | 6 | Item |  | 0
FIRE SAFETY
NOTES
59A | Fire alarm devices to be wired using PH120 standard cable in accordance with I.S. 3218:2013; Cables shall be clipped using stainless steel clips at maximum of one meter centers | 1 | Note |  | 0
59B | Electrical services installation to comply with E.T.C.I. Rules : I.S. 10101:2020 | 1 | Note |  | 0
59C | Fire alarm installation to comply with I.S. 3218:2013 + A1:20219L1 / L2 / L3 | 1 | Note |  | 0
59D | Fire alarm system wiring 1.5mm2 "Enchanced" 2hr Fireuf or equal and approved, surface clipped, concealed where possible. Dedicated power supply 2 x 2.5mm2 "Enchanced" 2 hour Firetuf or equal and approved. Protection 10A MCB, colour coded red, labeled : "FIRE ALARM - DO NOT SWITCH OFF" | 1 | Note |  | 0
59E | Sound levels should be checked on site to ensure that 65dBA or 5dBA greater than the ambient in all areas in the building is achieved, with the exception of apartments, where sound levels at the bed head should be 75dBA | 1 | Note |  | 0
59F | The contractor will demonstrate full operation of the Fire Detection and Alarm. The contractor is to give at least 4 days’ notice for the fire detection and alarm system demonstration. It is noted that this demonstration should not be conducted during the commissioning phase, but instead when the system is fully operational | 1 | Note |  | 0
Final Sub-Circuits
The contractor shall supply and install an LD2 grade C self-contained mains powered fire alarm equipment in each dwelling complete with rechargeable Lithium battery back-up smoke detector or heat detector in all rooms indicated on the attached plans. The detectors shall be linked so that activation of any detector will activate all alarm sounders; The fire alarm installation shall be carried out in accordance with Irish Standards IS 3218. Code of Practice for installation and servicing fire detection and alarm systems in buildings. The wiring to the detectors shall be carried out using 1.5-sq mm PVC/PVC PH120 rated cable with a RED outer sheath or distinguishing coloured outer sheath and shall be protected by an MCB of rating not greater than 5A; All as per Fire alarm services drawings 22-110-62-00-E & 22-110-67-00-E and Specification Section 14
Fire detection
59G | Optical type smoke detectors, where indicated, shall be Ei 166RC with built in sounder or equal and approved. | 6 | no |  | 0
60A | Heat detectors, where indicated, shall be Ei 164RC with built in sounder or equal and approved. | 1 | no |  | 0
60B | Any other fire alarm equipment | 1 | Item |  | 0
60C | Commisioning | 1 | Item |  | 0
Fire Alarm cabling in accordance with the drawings and Specification
Cabling
60D | Complete | 1 | Item |  | 0
60E | Any other Item required to deliver complete installation of Fire Safety services Installation | 1 | Item |  | 0
COMMUNICATION SERVICES INSTALLATION
Final Sub-Circuits
The contractor shall supply and install a complete CAT6 cabling installation for use with telephone services or equal; The Contractor shall include for the wiring of the data outlets as indicated on the drawings; All data outlets shall be MK type only (MK K182+KS844+2No:K186 WHI) or similar or approved; All as per Electrical drawings 22-110-62-00-E and specification section 15
Incoming TV services
60F | TV outlet | 3 | no |  | 0
60G | Single IT/ Data CAT 6 Point | 4 | no |  | 0
Earthing and Bonding
Earthing and Bonding in accordance with the Architects Specification, Architects drawings, Electrical drawings and Specification Section 2.7
Earthing and Bonding installation
60H | Complete | 1 | Item |  | 0
60J | Commissioning | 1 | Item |  | 0
ACCESS CONTROL
Security services
The contractor shall supply and install a stainless steel anti-vandal type access control system to the front doors of each house; These systems shall be linked to access control gates; They shall include audio intercom and door release units in each apartment; include supply, chasing, containment, cabling and connections; all as per Electrical drawings 22-110-62-00-E and specification section 16
Access control
61A | Doorbell | 1 | no |  | 0
61B | Doorbell sounder | 1 | no |  | 0
Access control cabling in accordance with the drawings and specification
Cabling
61C | Complete | 1 | Item |  | 0
61D | Any other Item required to deliver complete installation of access control system services Installation | 1 | Item |  | 0
BUILDERS WORK IN CONNECTION WITH ELECTRICAL INSTALLATION
General
61E | Provide scaffolding to allow sub-contractor access to high level for installation of services and equipment for the full duration of the contract. | 1 | Item |  | 0
61F | Provide 110v electrical sockets outlets for use of hand tools by sub-contractor for the full duration of the contract. | 1 | Item |  | 0
61G | Provide temporary lighting for use by the sub-contractor for the full duration of the contract. | 1 | Item |  | 0
61H | Provide site offices, site amenity facilities and secure storage on site for sub-contractor | 1 | Item |  | 0
61J | Provide site communication lines. | 1 | Item |  | 0
61K | Provide attendance on sub-contractor as necessary in the delivery, unloading and positioning of items of equipment such as switchgear, containment, cabling, lighting etc. | 1 | Item |  | 0
62A | Provide the necessary attendance to ensure proper and recorded co-ordination between mechanical and electrical and other building trades is carried out. Provide M&E coordinator to scrutinise coordinated services drawings in conjunction with architectural drawings and make proposals to resolve all clashes between services/structure/ fabric. | 1 | Item |  | 0
62B | Provide planning, coordination and attendance on subcontractors and specialists for commissioning and demonstration of services. | 1 | Item |  | 0
62C | Fire seal all openings in fire rated compartment walls and ceiling void fire barriers | 1 | Item |  | 0
62D | Set in place all items of mechanical plant for connection of electrical services. | 1 | Item |  | 0
62E | Seal all incoming ducts to prevent ingress of vermin | 1 | Item |  | 0
Internal Electrical Services Installation-Typical unit
62F | Builders work in connection with Electrical installation; cutting, chasing; making good floors, walls and the like | 1 | Item |  | 0
SUNDRIES AND BUILDERS WORKS
Sundries
General sundry requirements
Testing and commissioning;Providing operation and maintenance manuals, certificates, list of suppliers, training and as-built drawings; to the satisfaction of the Architect, Engineer and relevant local utility suppliers; All as per M&Es Contractors Testing & Certification Document
62G | Mains installation | 1 | Item |  | 0
62H | Heating installation | 1 | Item |  | 0
62J | Bonding installation | 1 | Item |  | 0
62K | Ventilation installation | 1 | Item |  | 0
62L | Power installation | 1 | Item |  | 0
62M | Lighting installation | 1 | Item |  | 0
62N | Telephone installation | 1 | Item |  | 0
62P | Television installation | 1 | Item |  | 0
62Q | Earthing and bonding | 1 | Item |  | 0
(73) CULINARY FITTINGS
T - FITTINGS
Fittings, Equipment and Furniture
Carcass of all kitchen units shall be manufactured with 18mm thick MFC core board to BS 312 Type P3 moisture resistant chipboard throughout, all pre-bored and screw fixed. it shall be mounted on adjustable legs. Doors shall be 18mm solid wood effect/cream superpan cabinets with soft closing hinges; kickers/plinth in matching colour with matching cornice and pelmets; drawer unit to have three Blum metal box drawers, epoxy coated, with P3 15mm moisture resistant bottoms; metal box drawers to have metal to three sides; 40mm laminated high pressure worktop to selected colour; back panel shall be screw fixed and removable from the front to facilitate the installation of plumbing pipes; brushed stainless steel D - handles to all doors; all end units to be finished with side panel to match selected door colour; kitchen frontage to have minimum of 15 year guarantee; Include for all aluminium trims at ends and corner joints, cooker hood to be as per general specification, wall shall be tiled (tiles to be approved on site) from top of counter units to bottom of wall hung units (e.m); the layout of kitchen units as per proposed plan, stainless steel kitchen sink to be plumbed with potable water; Supply hot feed to kitchen sink, include for worktops, trims, etc; approval of kitchen appearance to be obtained before proceeding; as per Architects specification and drawing 21-106-515 and specification N11
Kitchen unit
64A | Kitchen unit; ground floor; complete | 1 | no |  | 0
Extra over for
64B | Fire blanket | 1 | no |  | 0
(74) SANITARY FITTINGS
NOTES
66A | 1. Assembly and fixing: Surfaces designed to falls to drain as intended. | 1 | Note |  | 0
66B | 2. Fasteners: Nonferrous or stainless steel. | 1 | Note |  | 0
66C | 3. Supply and discharge pipework: Fix before appliances. | 1 | Note |  | 0
66D | 4. Fixing: Fix appliances securely to structure. Do not support on pipework. | 1 | Note |  | 0
66E | 5. Jointing and bedding compounds: Recommended by manufacturers of appliances, accessories and pipes being jointed or bedded | 1 | Note |  | 0
66F | 6. Appliances: Do not use. Do not stand on appliances. | 1 | Note |  | 0
66G | 7. On completion: Components and accessories working correctly with no leaks. | 1 | Note |  | 0
66H | 8. Installation of sinks, taps and wastes to BS EN 806-2 and -4. | 1 | Note |  | 0
66J | 9. Remove all labels and stickers. | 1 | Note |  | 0
66K | 10. Each sanitary assembly must consist of functionally compatible components, preferably obtained from a single manufacturer. | 1 | Note |  | 0
T - FITTINGS
Sanitary fittings
Kitchen sink; stainless steel sink with drainer, base unit and chrome lever mixer tap to BS EN 13310; waste and overflow included; including drip tray; manufacturer to Architects approval; sinks & accessories to have minimum 10 year service life; all as per Architects drawing 21-106-515 and specification section N13
Kitchen sink
66L | 600mm long x 600mm; complete | 1 | no |  | 0
Toilets: Fully-shrounded WC pan with vistern & soft-clsoe seat and cover; horizontal/vertical outlet to BS EN 33 & BS EN 997 Class 2; Vitreous china to BS 3402; close coupled cistern 4/2.6 litre dual flush valve; finish colour: white; seat and cover to BS 1254 with stainless steel hinges; chrome plated flush lever handle, include for all necessary fittings and fixtures; installed in accordance with manufacturers recommendations; Contractor to submit proposals; all as per Architects drawing 21-106-516 specification section N13 and sanitaryware schedule
Toilets
67A | Toilet; complete | 1 | no |  | 0
Wash hand basin with full pedestal and basin mixer with click clack waste; manufacturer to Architects approval; to BS EN 14688, overflow class CL100; 50cm washbasin, 1 taphole with overflow; Size 550x410mm; flow rate to be 6L/min at 3 bar (maximum) basin and pedestal to have Vitreous white china finish; include for all necessary fittings and fixtures including wastes pop up; installed in accordance with manufacturers recommendations; all as per Architects drawing 21-106-516 and sanitaryware schedule
Wash hand basin with pedestal with single lever basin mixer
67B | WHB and basin mixer; complete | 1 | no |  | 0
Shower; chrome mixer shower with hand held shower head; 5mm low level access tray; lever and temperature ring operating control, exposed and fixed adjustable bracket for spray head; shower and fittings to chrome finish; flow rate: 9 L/min. at 37°C at 3 bar; contractor to submit for approval; all as per Architects drawings 21-106-516 and specification section N13
Shower
67C | Complete | 1 | no |  | 0
Extra over for
67D | Round top stainless steel gully for vinyl and flexible floor areas; Complete | 1 | no |  | 0
Round Slide Rail Kit; installed as per manufacturers instructions; all as per architects drawings and Sanitary Ware Schedule
L Shower rail & curtain
67E | Round Slide Rail Kit; complete | 1 | no |  | 0
Sundries
All as per Architects specification and sanitary schedule drawing and specification N13
Sundry items and fittings
68A | Wash hand basin trap | 1 | no |  | 0
68B | Kitchen sink trap | 1 | no |  | 0
68C | Washing machine trap | 1 | no |  | 0
68D | 600mm x 400mm (min.) bevelled edged mirror over all wash hand basins | 1 | no |  | 0
68E | Brushed stainless steel toilet roll holders; samples to be supplied by contractor for approval | 1 | no |  | 0
68F | Grab rail straight 60cm long x 35mm diameter stainless steel finish | 1 | no |  | 0
68G | Brushed stainless steel towel rail | 1 | no |  | 0
68H | Soap dish | 1 | no |  | 0
(76) STORAGE, SCREENING FITTINGS
J - WOODWORK
Boarding and second fixing
Wardrobes to Architects approval; Installed as per Architects and manufactures instructions; All as per Architects drawing 21-106-603 and specification
Wardrobes
70A | 600mm thick x 2100mm high x 900mm wide; Complete | 1 | no |  | 0
70B | 600mm thick x 2100mm high x 1800mm wide; Complete | 1 | no |  | 0
Subtotal |  |  |  |  | 0
Adjustment |  |  |  |  | 0
V.A.T |  |  |  |  | 0
Total |  |  |  |  | 0

## Trade Breakup Showing Markup
Bill Ref. | Description | Quantity | Unit | Rate | Markup | Total
(21) EXTERNAL WALLS
NOTES
1A | 1. Wall construction to achieve U-Value requirements as per Architects drawings, Preliminary BER and specification | 1 | Note |  | 0 | 0
1B | 2. Sample of wall tie and plastic wall insulation restraining clips shall be submitted to the Architect for approval. Both must have Irish Agrement approval. | 1 | Item |  | 0 | 0
F - CONCRETE WORK
Precast Concrete
Precast concrete lintels; lintels shall comply with the relevant provisions of IS 240 and IS 255; to be bedded on mortar with bearing of 200mm minimum; D.P.C.'s to be incorporated over all opes; vertical dpc with insulation behind to be incorporated to all jambs of opes: all as per Architects drawings and Engineers prestressed lintel schedule and specification section 4
Lintels; 100 x 100mm
1C | Lintel to suit 1000mm wide door (ED02); as per Engineers prestressed lintel schedule | 1 | no |  | 0 | 0
1D | Lintel to suit 1150mm wide window (WD03); as per Engineers prestressed lintel schedule | 1 | no |  | 0 | 0
Lintels; 100 x 140mm
1E | Lintel to suit 1500mm wide window (WD03); as per Engineers prestressed lintel schedule | 1 | no |  | 0 | 0
Cills; precast concrete cills to comply with BS 8110; laid on dpc layer folded up at back and end of cill and lapped with vertical jamb (e.m); all as per Architects detail 3 on drawing 21-106-701 and Engineers specification
Cills
1F | Cills; 75mm raking to 90mm with 15mm upstand; (WD03); profile as per Architects drawings and details, 1250mm long; complete | 1 | no |  | 0 | 0
1G | Cills; 75mm raking to 90mm with 15mm upstand; (WD02); profile as per Architects drawings and details, 1460mm long; complete | 1 | no |  | 0 | 0
1H | Cills; 75mm raking to 90mm with 15mm upstand; (WD03); profile as per Architects drawings and details, 1610mm long; complete | 1 | no |  | 0 | 0
1J | Cills; 75mm raking to 90mm with 15mm upstand; (WD01); profile as per Architects drawings and details, 1900mm long; complete | 1 | no |  | 0 | 0
Extra over for
2A | Timber batten behind cill to provide support; as per Architects detail drawing 21-106-701 | 7 | m |  | 0 | 0
In-Situ Concrete
Sand/cement mix to approved grade & standards to back & underneath of cills; include for all associated formwork, trowelling etc; all as per Architects drawings 21-106-701
Cill Backing
2B | Cross sectional area not exceeding 0.1m3 | 1 | m3 |  | 0 | 0
G - BRICKWORK AND BLOCKWORK
Blockwork
Concrete blocks; to be manufactured in accordance with Irish standard specification no. 20 concrete building blocks part 1 & to IS EN 13242: blocks to be type S5 unless otherwise stated and all blockwork strengths are to be 7.5N/mm2; 440 x 215 x 100mm nominal size; lime for mortar to comply with IS EN 459-1/ IS 8; mortar strength should be in accordance with Engineers specification; all as per Engineers drawings and specification section 4
Walls
2C | Exceeding 300mm; 100mm thick | 61 | m2 |  | 0 | 0
Extra over for
2D | Ensure top of wall is levelled with mortar to correct pitch, and that wall insulation is taken up level with external wall top; as per Architects drawings | 18 | m |  | 0 | 0
Brickwork
Bricks; Red brick; 100mm Selected brick finishes with contrasting colour; laid to pattern; with buckle handle (concave) mortar joints pointing set in a stretcher bond ; Thermal conductivity 0.55W/m2K; Crushing strength > 25N/mm2; all bricks shall be frost resistant to Category FBS 771-1; mortar mix: one part cement to one part lime to six parts masonry sand (1:1:6); all as per Architects specification F10 and drawings
Walls
2E | Exceeding 300mm; 100mm thick | 24 | m2 |  | 0 | 0
Extra over for
3A | Not excceding 300mm; Reveals | 15 | m |  | 0 | 0
3B | Extra over for weepholes where required | 1 | item |  | 0 | 0
Ancillaries to Brickwork/Blockwork
The external cavity walls shall be 300mm wide (100mm Block or Brick outer leaf, 50mm clear cavity, 9.5mm plywood, 100mm insulated timberframe, 50mm PIR insulation, Vapour control layer, 35mm service void formed with vertical battens; 12.5mm type F plasterboard), SS timber frame ties to used ties shall be used, at 750mm centres horizontally and 450mm centers vertically and at 225mm centres within 150mm at all openings; complying with BS 1243; All as per Architects detail 1 on drawing 21-106-701 and specification
Forming cavities; between new walls
3C | 50mm wide | 80 | m2 |  | 0 | 0
3D | 30mm wide; between front brickwork | 1.999 | m2 |  | 0 | 0
Cavity wall closer Xtratherm or equal approved; to EN 13165, fire rated; comprising a Rigid PVC-U Outer Profile with encapsulated rigid Polyisocyanurate (PIR) core between low emissivity foil facings suitable for 50mm cavity or similar approved; to be installed in accordance with instructions issued by manufacturer; as per All as per Architects details on drawing 21-106-701 and specification F30
Closing cavities
3E | 50mm wide x 60mm thick; jambs & heads | 27 | m |  | 0 | 0
3F | 50mm wide x 60mm thick; cills | 7 | m |  | 0 | 0
3G | 50mm wide x 60mm thick; eaves | 16 | m |  | 0 | 0
3H | 50mm widex 60mm thick ; gables raking | 17 | m |  | 0 | 0
Damp proof course, bitumen based; to EN 13967; 100mm laps sealed with contact adhesive bedding in cement mortar
Width not exceeding 225mm
3J | Vertical; to jambs | 19 | m |  | 0 | 0
Width exceeding 225mm
3K | Horizontal; stepped | 5 | m2 |  | 0 | 0
3L | Horizontal; tanking to cills | 4 | m2 |  | 0 | 0
Design joint; metal movement bead with silicone mastic movement joint, colour to match wall finish; to include wall tie with debonding sleeve on one end at 450mm vertical centres; all installed as per manafacturers recommendations; all as per Architects detail drawing and specification
Design Joint
4A | Wall tie debonding sleeve on one end @450mm vertical with compressible filler strip between blockwork | 8 | m |  | 0 | 0
4B | Wall tie debonding sleeve on one end @450mm vertical with compressible filler strip between brickwork | 3 | m |  | 0 | 0
K - STEELWORK
Structural
Lintels; All structural steel to comply with EN 1993; Insulated steel lintels, Keystone (or similar approved)details/ type to be confirmed with lintel supplier; to 100mm brickwork and timber framed wall; lintels shall comply with the relevant provisions of BS5977; to Engineers specification section 4
Steel lintels
4C | Lintel to suit 1023mm wide door (ED01), as per Engineers prestressed lintel schedule | 1 | no |  | 0 | 0
4D | Lintel to suit 1360mm wide window (WDO2); as per Engineers prestressed lintel schedule | 1 | no |  | 0 | 0
4E | Lintel to suit 1810mm wide window (WDO1); as per Engineers prestressed lintel schedule | 1 | no |  | 0 | 0
(28) TIMBER FRAME
NOTES
6A | Prefabricated framed constructions to be as per Architects specification B15 pages 5-9. | 1 | Item |  | 0 | 0
6B | Contractor to submit the following with his tender; Drawings, Techanical information, Schedule of loads, Details of connections, Schedule of builders work, Examples of standard documentation, Installation methods, Proposals for replacing | 1 | Item |  | 0 | 0
6C | Timber frame elements to have a minimum design life of 60 year. Contractor to provide minimum 25year warranty and minimum 3no. references and examples from similar constructions | 1 | Item |  | 0 | 0
6D | Timber frame to be designed to carry the external masonry skin as necessary - refer to sections F10 & M20. | 1 | Item |  | 0 | 0
6E | Contractor is responsible for ensuring that timber frame design is completely compatible with supporting structure and carry out any necessary works in deviation to the works information | 1 | Item |  | 0 | 0
6F | Standard: In accordance with BS 5268-2 to -7. BS 6399 Part2 (wind loads). BS6399 Part 1 & Part3 (loadings). NHBC Standards Volumes 1&2 1992. Current Building Regulations (Republic of Ireland). | 1 | Item |  | 0 | 0
6G | Design coverings/ flashings and methods of attachment to prevent loss of weathertightness and permanent deformation due to wind pressure or suction. Wind loads: Calculate to BS 6399-2, Standard Method. Imposed roof load (no access): Determine from BS 6399-3. | 1 | Item |  | 0 | 0
6H | Fire ratings to standard BS EN 13501-1 roof structure to BS 476-20 to -23; Structural and separating elements: 60 minutes. | 1 | Item |  | 0 | 0
6J | Acoustic performance; Contractor to include for testing to BS EN ISO 140-3, - -8; Testing companies to be UKAS accredited or European equivalent; All testing as per Architects specification B15 section 225A | 1 | Item |  | 0 | 0
6K | Thermal thransmittance; Calculation method BE 443; External walls and floors 0.15W/m2K; Roof 0.11 W/m2K | 1 | Item |  | 0 | 0
6L | Water penetration; Under site exposure conditions moisture must not penetrate onto internal surfaces, or into cavities not designed to be wetted. | 1 | Item |  | 0 | 0
6M | Interstitial condensation; Determine interstitial condensation risk of roofs and external walls using the method described in BS 5250 Appendix D; Temperature 20 degrees; Relative humidity 55%; Vapour pressure 1.285 kPA; as per Architects specification B15 section 255 | 1 | Item |  | 0 | 0
6N | Surface condensation; Determine surface condensation risk of external walls using the method described in BS EN ISO 13788 | 1 | Item |  | 0 | 0
7A | The contractor is to include in his rates for all transportation, Dekuvery, Storage, Supporting structure, Erection, Assembly and Accuracy of erection; No claim will be entertained for failure to do so. | 1 | Item |  | 0 | 0
7B | After Completion the Contractor to submit manuals detailing repair and modification of the erected components and level of expertise required to carry out modifications | 1 | Item |  | 0 | 0
(21) EXTERNAL WALLS
O - FLOOR, WALL AND CEILING FINISHES
Timber Framed Wall
Composite item; Timber framed wall consturction; 300mm thick incorporating 100mm concrete block/brick (e.m); 50mm clear cavity (e.m); breather membrane, 9.5mm plywood 100mm insulated timberframe; 50mm pir insulation; vapour control layer; with internal walls finished with 44 x 35mm battens and plasterboard (e.m); Contractor to design and ensure timber framed wall meets strength and durability requirements; All plasterboard to be fitted tight to floor screed & all joints filled to timber frame structure to manufactures design and specification; installed in accordance with the manufacturers recommendations and as per the Architects detail 1 on drawing 21-106-701 and specification G20
Walls
7C | 300mm thick | 92 | m2 |  | 0 | 0
Extra over for
7D | Forming door opes ED 01; 1023mm wide x 2100mm high; trimming in softwood subframe; fixed to stud, head and sole plate | 1 | no |  | 0 | 0
7E | Forming door opes ED 02; 1000mm wide x 2100mm high; trimming in softwood subframe; fixed to stud, head and sole plate | 1 | no |  | 0 | 0
7F | Forming window opes WD01; 1810mm wide x 1500mm high; trimming in softwood subframe; fixed to stud, head and sole plate | 1 | no |  | 0 | 0
7G | Forming window opes WD02; 1360mm wide x 1200mm high; trimming in softwood subframe; fixed to stud, head and sole plate | 1 | no |  | 0 | 0
7H | Forming window opes WD03; 1500mm wide x 1200mm high; trimming in softwood subframe; fixed to stud, head and sole plate | 1 | no |  | 0 | 0
7J | Forming window opes WD03; 1150mm wide x 1050mm high; trimming in softwood subframe; fixed to stud, head and sole plate | 1 | no |  | 0 | 0
(22) INTERNAL WALLS
O - FLOOR, WALL AND CEILING FINISHES
Timber Framed Party Wall
Internal Party walls to be constructed of 2 number 90mm insulated timber stud; 2 layers of 9.5mm plywood; 2 number approved vapour control layer; 2 number layers of breather membrane; 50mm clear cavity; 2 layers of gypsum based board each side 15mm Type A and 15mm type F; 3mm skim plaster finish over plasterboard; Gyproc joint tape applied to plasterboard joints; all as per manufacturers instructions; moisture resistant plasterboard to be used in wet areas; all installed in accordance with the manufacturers recommendations and as per the Architects detail 6 on drawing 21-106-701 and specification G20
Party Wall
8A | 315mm thick | 34 | m2 |  | 0 | 0
Fireproofing works; Reinforced compressible fire-rated material to be tightly packed at all party wall junctions to prevent the spread of fire; to be installed in accordance with instructions issued by manufacturer; as per Architects drawing 21-106-701 and specification
Fireproofing
8B | Horizontal; 385 x 50mm; reinforced cavity barrier to top of party wall | 9 | m |  | 0 | 0
8C | Sloping; 300mm; 310 x 80mm; between roof membrane and roof finish | 11 | m |  | 0 | 0
8D | Vertical; 60mm x 50mm mineral wool batt firestop to party wall with vertical DPC against outter lead | 6 | m |  | 0 | 0
8E | Vertical; 385 x 50mm; reinforced cavity barrier to party wall | 3 | m |  | 0 | 0
Timber Stud Partitions
Internal stud partitions to be 75 x 42mm C16 timberstuds at 400 centres with double head and sole plates; all as per manufacturers instructions; all installed in accordance with the manufacturers recommendations and as per the Architects Drawing 21-106-170 and specification G20
Partitions (Ground floor)
8F | 2475mm high; 106mm thick | 25 | m |  | 0 | 0
Extra Over for
8G | Ends/Abutments | 7 | no |  | 0 | 0
8H | Three way intersections | 4 | no |  | 0 | 0
9A | Angles to partitions | 2 | no |  | 0 | 0
9B | Fair ends | 1 | no |  | 0 | 0
9C | Forming door opes ID 01; 1010mm wide x 2074mm high; trimming in softwood subframe; fixed to stud, head and sole plate | 3 | no |  | 0 | 0
9D | Forming door opes ID 02; 1000mm wide x 2075mm high; trimming in softwood subframe; fixed to stud, head and sole plate | 1 | no |  | 0 | 0
9E | Forming door opes ID 03; 1010mm wide x 2074mm high; trimming in softwood subframe; fixed to stud, head and sole plate | 1 | no |  | 0 | 0
(27) ROOF STRUCTURE
PITCHED ROOF
J - WOODWORK
NOTES
9F | 1. Prefabricated Roof Trusses & all roof bracing to be fully constructed as per Enginers specification section 6.6 Timber Structure. | 1 | Note |  | 0 | 0
9G | 2. Copies of design calculations and detailed structural layouts, including all bracing, shall be forwarded to the Permanent Works Structural Designer for consideration prior to the manufacturing. | 1 | Note |  | 0 | 0
9H | 3. All prefabricated timber trussed rafters shall have vacuum pressure impregnated preservative treatment applied. The solvent must be compatible with metal plate fasteners, truss clips etc., and must not cause corrosion. | 1 | Note |  | 0 | 0
9J | 4. The pressure-impregnated prefabricated timber roof trusses shall be designed and manufactured strictly in accordance with IS 193 and shall be supplied by an approved manufacturer. | 1 | Note |  | 0 | 0
9K | 5.Timber to be pressure-impregnated must be machined to its final dimensions. Where cross-cutting, notching and boring after treatment cannot be avoided all exposed surfaces should be liberally swabbed with preservative. Rip sawn pieces must be re-treated. | 1 | Note |  | 0 | 0
9L | 6. The main contractor shall make adequate provision for delivery, off loading and storage of prefabricated trussed rafters on site. The trusses shall be stored vertically on raised bearers (supplied by the main contractor) to avoid contact with the ground. The bearers shall be located at the points of support assumed in the design and at such a height as to ensure that the rafter overhangs clear the ground. | 1 | Note |  | 0 | 0
10A | 7. Roof trusses shall be fixed to 100mm x 75mm wallplates which shall be fixed to the blockwork of the inner leaf. The timber-trussed rafter shall be tied at the apex continuously with 100mm x 25mm timber ties | 1 | Note |  | 0 | 0
10B | 8. Wall plates for roofs shall be halved and lapped at joints and fixed to walls. Roof members shall be scarged, wedged, and bolted or spike jointed with connectors as specified. | 1 | Note |  | 0 | 0
10C | 9. Timber bracing etc. shall be softwood pressure treated with organic based preservative to BS 5268 Part 5 (Preservative Treatments for Constructional Timber). Maximum water content permissible at time of erection is 22% in accordance with IS 96 (Moisture Content to Timber for Building). | 1 | Note |  | 0 | 0
Structural and First Fixing
Trussed rafter roof to manafacturers design; subject to supplier detailed design prior to manafacture; Design and fabrication standard: To IS 193; manafactured by a firm currently registered under a third party quality assurance scheme; truss system Agrement certified; double vacuum pressure impregnated with approved preservative; fixed with galvanised steel toothed plate connectors; as per Architects drawings and Engineers specification section 6
Prefabricated trusses
10D | Prefabricated single pitch roof trusses; approximate size 9,100mm long run x 2850mm high; finished thickness of member tbc; 30 degree pitch; general spacing 400mm centres; trusses to be designed to support water storage tank 200 litre capacity; hoisting trusses 5.5m above ground floor level; | 23 | no |  | 0 | 0
10E | Prefabricated single pitch roof trusses; approximate size 5,400mm long run x 1800mm high; finished thickness of member tbc; 30 degree pitch; general spacing 400mm centres; trusses to be designed to support water storage tank 200 litre capacity; hoisting trusses 4.35m above ground floor level; | 6 | no |  | 0 | 0
10F | All labours including materials associated with forming of roof structures as per Architects drawings; infill trusses of reducing size to form pitch, braced and fixed into place securely and fully structurally certified by Truss manufacturer | 8 | no |  | 0 | 0
Carcassing; in pitched roofs
10G | Pressure treated wall plate 100 x 75mm deep | 16 | m |  | 0 | 0
10H | Contractor to include for all; 100 x 25mm longitudinal bracing required | 1 | item |  | 0 | 0
10J | Contractor to include for all; 100 x 25mm rafter bracing required | 1 | item |  | 0 | 0
10K | Contractor to include for all; 100 x 25mm ceiling bracing required | 1 | item |  | 0 | 0
11A | Gable ladder; 2 150mm x 44mm rafters with noggins at 600mm centres, fixed to end truss; all as per Engineers specification | 17 | m |  | 0 | 0
11B | Softwood batten fixed to masonary to form soffit, complete | 33 | m |  | 0 | 0
11C | Softwood fascia backing board fixed true and level to rafters; 175mm high, complete | 33 | m |  | 0 | 0
11D | 225mm x 25mm valley boards | 10 | m |  | 0 | 0
11E | Timber packing pieces C16 to strapping as per Engineers specification | 44 | no |  | 0 | 0
Labours
11F | Trimming out attic hatch 650mm x 550mm | 1 | no |  | 0 | 0
11G | Treating underside of wall plate with coloured preservative to B.S. 5707 | 16 | m |  | 0 | 0
Ironmongery, Accessories and Sundries
Metal accessories to woodwork in mild steel; galvanised to BS EN 845-1; as per Engineers specification 6.4
Accessories; straps and hangers
11H | 5 x 30 x 900mm long wall plate straps at 1800mm centres; 450mm of which should be over blockwork; 2 nail fixings to timber frame; 4 to wall with the last one as close to the end of the strap as possible | 9.9989 | no |  | 0 | 0
11J | M.S retraint straps galvanised; 5 x 30 x 900mm wall straps at 1800mm centres; straps at rafter level to turn down a minimum of 100mm tight againt block; straps must bear on a the full of the timber frame | 10.0044 | no |  | 0 | 0
PORCH ROOF
J - WOODWORK
Structural and First Fixing
C16 members cosnstructed in accordance with Engineers drawings and specification section 6; all as per Architects drawings
Carcassing; in porch roofs
11K | 150 x 44 timber runner fixed to walls with M16 chemical anchors at 600mm centers | 3 | m |  | 0 | 0
11L | 150 x 44 timber runner fixed to 200x75 P 23 at 400mm centers | 4 | m |  | 0 | 0
11M | 150 x 44 timber joists at 400mm centers | 6 | m |  | 0 | 0
12A | 150 x 44mm timber braces at 1200mm centres | 4 | m |  | 0 | 0
12B | Timber firring pieces C16 to strapping as per Engineers specification | 6 | m |  | 0 | 0
Bolts
12C | M16 Chemical anchors bolted into blockwork | 6 | no |  | 0 | 0
12D | M16 bolts fixed to steelwork | 7.9967 | no |  | 0 | 0
Boarding and Second fixing
Marine plywood flooring to roof sturcture; Finnish birch-faced marine plywood to BS EN 13986 & BS EN 636; nominal thickness 18mm; tounged and grooved edges; clear expansion gap around perimeter min. 10mm; All as per Architects drawings and Engineers specification
Boarding and sheeting
12E | Vertical; not exceeding 300mm wide; fixed to steelwork | 4 | m |  | 0 | 0
12F | Horizontal; exceeding 300mm wide, fixed to joists include for additional barers as required | 2 | m2 |  | 0 | 0
K - STRUCTURAL
Structural
Steelwork; Steel to be grade S355 J2 to IS EN 10025 for hot rolled structural steel; grade S355 J2H to IS EN 10210 for hot finished hollow section; bolts to be grade 8.8; All bolts, screws and nuts to be sheradized in accordance with IS EN 12944; installed in accordance with the manufacturers recommendations and as per the Architects drawings and Engineers specification 5
Fabricated items; beams
12G | Galcanised 200 x 90 PFC30 | 0.18423 | Tonne |  | 0 | 0
Fabricated members
12H | Galvanised Fittings | 0.036846 | Tonne |  | 0 | 0
(31) EXTERNAL WALL COMPLETIONS
NOTES
14A | 1. Windows to have a minimum design life of 40 years | 1 | note |  | 0 | 0
14B | 2. Samples of doors and windows to be provided for prior approval by the Architect | 1 | note |  | 0 | 0
14C | 3. Samples of Ironmongery to be provided for prior approval by the Architect | 1 | note |  | 0 | 0
14D | 4. All windows shall be suitable for means of escape and rescue from dwelling as per TGD Part B | 1 | note |  | 0 | 0
14E | 5. Windows shall be in accordance with TGD Part B Fire Safety Vol 2 | 1 | note |  | 0 | 0
J - WOODWORK
Boarding and second fixing
26 x 194mm Red deal bullnosed window boards shall be fitted throughout, boards shall be given prime, undercoat & finish coat with approved VOC wood paint (e.m), window board to be fixed and pelleted in place; as per Architects detail 3 on drawing 21-106-701
Second fixings; window boards
14F | 26 x 194mm; complete | 7 | m |  | 0 | 0
Composite Items
External doors; Ultratech or similar approved doors; thermal performance U-value to 0.7W/m2K; materials to BS EN 942; desired service life 30 years; opaqie glazing to clause 650 to front doors; Thumb turns to front doors; Key locks to all back doors; include for manufacturers matching ironmongery including handles, hinges, locks, numbering, letter box to front door etc. installation to be carried out using best building practices and in conjunction with recommendations of the manufacturer; samples to be provided for Architects approval all as per Architects specification & door schedule drawing no. 21-106-405, and specification L20
Single doors
14G | Door ref; ED 001; overall size; 1022.5mm wide x 2100mm high; front door with associated vision panel; Complete | 1 | no |  | 0 | 0
14H | Door ref; ED 002; overall size; 1000mm wide x 2100mm high; rear glazed door glazing as per schedule; Complete | 1 | no |  | 0 | 0
Commercial grade, fully thermally broken, white uPVC, triple glazed windows in accordance with BS 7412:2007; windows should typically be side hung outward opening, hinged to permit cleaning of the glass from the inside; Trickle vents on all windows; thermal performance of U value 0.7 W/m2K; design wind load:1200 Pa; Air inlets: EHA 2 humidity sensitive vents to be fitted to window frames; gaps around windows to be filled with Polyurethane foam; fixing to masonry as clause 782; include for manufacturers matching ironmongery including handles, hinges, locks, etc. all as per Architects specification & window drawing schedule 21-106-405, and specification L10
Windows
15A | Window ref; W 01; 1810mm wide x 1500mm high; 1 no. opening section 650mm wide x 1100mm high and 2 no. fixed panels; Complete | 1 | no |  | 0 | 0
15B | Window ref; W 02; 1360mm wide x 1200mm high; 1 no. opening section 650mm wide x 1200mm high; Complete | 1 | no |  | 0 | 0
15C | Window ref; W 03; 1150mm wide x 1050mm high; 1 no. opening section 600mm wide x 1150mm high; Complete | 1 | no |  | 0 | 0
15D | Window ref; W 03; 1500mm wide x 1200mm high; 1 no. opening section 650mm wide x 1200mm high; Complete | 1 | no |  | 0 | 0
Ironmongery Accessories Sundries
Junction between window and jambs to be sealed using Isover or equal approved airtightness tape, 200mm wide to maintain air tight envelope and limit heat loss as per TGD Part L 2011; all as per Architects details on drawing 21-106-701 and specification Z40
Airtightness tape
15E | Width not exceeding 10mm; jambs and heads | 27 | m |  | 0 | 0
15F | Width not exceeding 10mm; cills | 7 | m |  | 0 | 0
15G | Width not exceeding 10mm; thresholds/ bases | 3 | m |  | 0 | 0
O - PAINTING AND DECORATING
Painting
Paint to B.S 6150; Knot deal wood surface throughout with approved Paint with primer, undercoat and satin finish coat; to clean base; primer & 2 coats of waterborne paint; manufacturer and selected colours to Architects approval; to be applied in accordance with manufacturers instructions; to clean base carefully prepared and sealed; all in accordance with the Architects specification section M60
General surfaces; to wood base
16A | Girth not exceeding 300mm; windowboards | 7 | m |  | 0 | 0
(32) INTERNAL WALL COMPLETIONS
NOTES
18A | 1. Internal doors must be undercut by 20mm (taking into consideration the floor finish) to allow adequate air flow and in accordance with "TGD Part F installation and commissioning document" | 1 | Note |  | 0 | 0
18B | 2. Samples of Doors, Ironmongery and Architrave to be provided for Architects approval | 1 | Note |  | 0 | 0
J - WOODWORK
Boarding and Second Fixing
Architrave 70mm x 20mm tapered profile softwood MDF; quality of wood and fixing to BS 1186-3 architrave shall be fitted throughout; water-borne acyrilic sealant to be applied between rchitrave and walls; skirting fixed at 200mm centres; finished with primer, undercoat and finish coat of gloss woodpaint (e.m); all as per Architects door schedule drawing no.21-106-405 and specification P20
Second fixings; architraves
18C | 70 x 20mm; moulded; round edge | 52 | m |  | 0 | 0
Composite Items
Supply and fit doorkit; softwood flush doors; flush white primed solid core doors 44mm thick min.; solid FSC certified board core; doors set in 44mm thick rebated primed timber door frame with 12mm door stop, with acoustic intumescent sealant between frame and walls; door samples and manufacturer to be approved by Architect prior to fitting; all doors to be wedged, pelleted and screwed as required; doors to comply with BS EN 14351-1; all doors shall be factory pre finished with a gloss painted finish if possible or else the Contractor must paint the doors with gloss wood paint; all as per Architects specification & door schedule drawing 21-106-405 and specification L20
Doors & associated frames
18D | Single door ref; ID 01; overall size; 1010mm wide x 2074mm high; Leaf size 926mm wide x 2032mm high | 3 | no |  | 0 | 0
18E | Double door ref; ID 02; overall size; 1000mm wide x 2075mm high; Leaf size 914mm wide x 2032mm high | 1 | no |  | 0 | 0
18F | Single door ref; ID 03; overall size; 1010mm wide x 2074mm high; Leaf size 926mm wide x 2032mm high | 1 | no |  | 0 | 0
Ironmongery, Accessories and Sundries
Supply and fix the following ironmongery; ironmongery from single proprietary range; KCC or similar approved to Architects approval; stainless steel grade 1.4301 (304) & to BS EN 1192, class 1; to flush doors; allow for all necessary plugging, holes and labours; fixing in strict accordance with the manufacturer's instructions; all as per Architect's specification and door handle schedules
To softwood or the like; bedroom, living room, storage & wetroom
19A | KA-9501; Satin stainless steel; Floor mounted door stop | 6 | no |  | 0 | 0
19B | KF-2001; Satin Stainless steel; Tubular stainless steel 304 19mm unsprung rose lever handle on rose | 6 | no |  | 0 | 0
19C | KF-2110; Satin stainless steel; Stainless steel 304 standard thumbturn and indicator release 6mm | 6 | no |  | 0 | 0
19D | KH-14931R; Radius corners, Satin chrome plate; Frisco steel ball bearing butt hinge | 18 | no |  | 0 | 0
19E | KL-1904; Radius forend satin stainless steel; heavy duty modular bathroom lock with anti-friction latch | 1 | no |  | 0 | 0
19F | KL-1905; Radius forend satin stainless steel; heavy duty modular mortice with anti-friction latch | 5 | no |  | 0 | 0
Q - PAINTING AND DECORATING
Painting
Paint to B.S 6150; Knot deal wood surface throughout with approved Paint with primer, undercoat and satin finish coat; to clean base; primer & 2 coats of waterborne paint; manufacturer and selected colours to Architects approval; to be applied in accordance with manufacturers instructions; to clean base carefully prepared and sealed; all in accordance with the Architects specification section M60
General surfaces; to wood base
19G | Exceeding 300mm wide (internal doors) | 21 | m2 |  | 0 | 0
19H | Girth not exceeding 300mm (frames and architrave) | 78 | m |  | 0 | 0
(41) EXTERNAL WALL FINISHES
O - FLOOR, WALL AND CEILING FINISHES
In - Situ finishes
All walls shall recieve 20mm o/a wet pebble dash, white colour sand and cement render; 2-3 parts sand, 1 part cement, and 1 part small gravel mix; o include render around all opening reveals; include for all necessary stop beads, angle beads etc; movement joints as necessary; all as per Architects drawings 21-106-171 and specification M20
Walls
21A | Exceeding 300mm | 61 | m2 |  | 0 | 0
21B | Not exceeding 300mm; plinth | 20 | m |  | 0 | 0
21C | Not exceeding 300mm; reveals | 13 | m |  | 0 | 0
Sundries; beads
Architect approved galvanised stainless steel angle beads to BS EN 13658-2; size to Architects detail and Engineer's specification
Sundries
21D | Angle bead | 13 | m |  | 0 | 0
21E | Corner bead | 25 | m |  | 0 | 0
21F | Stop bead | 5 | m |  | 0 | 0
Q - PAINTING AND DECORATING
Painting
External walls generally to be finished with 3 no. coats of selected matt emulsion paint finish; manufacturer and selected colours to Architects approval; to be applied in accordance with manufacturers instructions; to clean base carefully prepared and sealed; all in accordance with the Architects specification
Walls
21G | Exceeding 300mm; Walls | 61 | m2 |  | 0 | 0
21H | Width not exceeding 300mm; plinth | 20 | m |  | 0 | 0
21J | Width not exceeding 300mm; reveals | 13 | m |  | 0 | 0
(42) INTERNAL WALL FINISHES
NOTES
23A | 1. Acoustic testing to be carried out to confirm satisfactory performance; as per particular specification section Z40 | 1 | Item |  | 0 | 0
23B | 2. Airtightness testing as per Architects requirements, 1 nr tests to be carried out per unit, prior to closing up works and after. Any remedial repairs/works to be carried out at the contractors expense. The building is to have an air leakage of less than 3.0m3/h/m2 of measured envelope area at a test pressure of 50Pa.The contractor shall pay for all costs associated with this air pressure test including assisting in the test and all profit and attendances. Any additional tests required to prove compliance shall be carried out at the contractors own expense. | 1 | Item |  | 0 | 0
O - FLOOR, WALL AND CEILING FINISHES
Board finishes
Dry line inner face of Party walls with 12.5mm type A plasterboard, on 44 x 35mm battens; finished with a 3mm skim coat finish; steel trowelled to a smooth finish; All installed in accordance with manufacturers recommendations and as per Architects detail 6 on drawing 21-106-701 and specification K10
Walls (party wall)
23C | Width exceeding 300mm, service void | 20 | m2 |  | 0 | 0
Dry line inner face of external walls with 12.5mm type F plasterboard, on 44 x 35mm battens; finished with a 3mm skim coat finish; steel trowelled to a smooth finish; All installed in accordance with manufacturers recommendations and as per Architects detail 1 on drawing 21-106-701 and specification K10
Walls (inside of external walls)
23D | Width exceeding 300mm; generally | 57 | m2 |  | 0 | 0
23E | Extra over for moisture resistant board | 6 | m2 |  | 0 | 0
23F | Width not exceeding 300mm | 27 | m |  | 0 | 0
12.5mm Gyproc plasterboard either side with; 3mm skim plaster finish over plasterboard; Gyproc joint tape applied to plasterboard joints; all as per manufacturers instructions; moisture resistant plasterboard to be used in wet areas; all installed in accordance with the manufacturers recommendations and as per the Architects Drawing 21-106-171 and specification G20
Partitions (Ground floor)
23G | Exceeding 300mm; Complete | 102 | m2 |  | 0 | 0
Extra Over for
24A | 50mm A1 fire rated mineral wool acoustic roll between studs in bathroom | 25 | m2 |  | 0 | 0
24B | Moisture resistant plasterboarding to bathroom | 17 | m2 |  | 0 | 0
Tile, Slab and Mosaic Finishes
Kitchen and Wetrooms: ceramic wall tiles approx. 150 x 150mm, to adhesive base, grout to match tiles; overall thickness 12mm; samples to be approved by the Architect; tiles shall be supplied and fitted to all walls, including reveals to windows; all installed in accordance with the manufacturers recommendations and as per Architects drawing 21-106-515 & 516 and specification M40
Walls (Wetroom)
24C | Exceeding 300mm wide; selected; complete | 12 | m2 |  | 0 | 0
Extra over for
24D | Tile edge trim | 9 | m |  | 0 | 0
24E | Silicone seal | 33 | m |  | 0 | 0
Walls (Kitchen)
24F | Exceeding 300mm wide; selected; complete | 2 | m2 |  | 0 | 0
Extra over for
24G | Tile edge trim | 1 | m |  | 0 | 0
24H | Silicone seal | 12 | m |  | 0 | 0
Tanking layer installed as per manafacturers recommendations; Apply a highly elastic, solvent-free liquid film tanking system prior to fitting of tiles; Include for a self adhesice flexible EPDM waterproof upstand tape for sealing bath and shower tray; tested to BS EN28510-1; include for all prepatory works, as per Architects drawing 21-106-515 & 21-106-516
Tanking
24J | Waterproofing tanking system; Exceeding 300mm | 14 | m2 |  | 0 | 0
Q - PAINTING AND DECORATING
Painting
Emulsion paint to internal plastered surfaces walls to be primed with 1 initial coat 3 undercoats and painted with 2 coats of finishing emulsion paint; manufacturer to contractors choice; all in accordance with the Architects finishes schedule and specification M60
Walls
25A | Width exceeding 300mm | 161 | m2 |  | 0 | 0
25B | Width not exceeding 300mm | 27 | m |  | 0 | 0
Extra over moisture resistant paint
25C | Width exceeding 300mm; Moisture resistant paint | 9 | m2 |  | 0 | 0
(43) FLOOR FINISHES
NOTES
27A | 1. Level access shall be created to front and rear entrances in accordance with the requirements of TGD Part M 2010 | 1 | Note |  | 0 | 0
J - WOODWORK
Boarding and Second Fixing
Skirting 70x20mm round edge softwood skirting; white deal; To BS 1186-3all installed in accordance with manufacturers recommendations and as per Architects drawing and specification P20
Second fixings; skirtings
27B | Fixed to blockwork at 200mm centres; plugged, screwed and pelleted | 58 | m |  | 0 | 0
Extra over for
27C | For short lengths | 18 | no |  | 0 | 0
Air tightness tape to wall / floor junction; Isover or similar approved adhesive tape, to provide air tight layer; All installed in accordance with manufacturers recommendations and as per Architects drawings and specification Z40
Tapes
27D | Floor to Wall junctions | 36 | m |  | 0 | 0
O - FLOOR WALL AND CEILING FINISHINGS
Flexible Sheet Finishes
Homogeneous Vinyl sheet flooring to kitchen; homogenous vinyl sheet flooring to BS EN 13553; thickness 2.5mm hot seam welding to joints; fitted in accordance with manufacturers instructions; all as per Architects drawings 21-106-515 and specification and Architects finishes schedule
Floors
27E | Exceeding 300mm Wide | 12 | m2 |  | 0 | 0
Extra over for
27F | Liquid DPM to floors (Provisional) | 12 | m2 |  | 0 | 0
27G | Floor leveling compound as per finishes schedule | 12 | m2 |  | 0 | 0
Accessories
27H | Aluminium edging trim for transition | 3 | m |  | 0 | 0
Homogeneous Vinyl sheet flooring to kitchen; homogenous vinyl sheet flooring to BS EN 13553; thickness 2.5mm hot seam welding to joints; fitted in accordance with manufacturers instructions; all as per Architects drawings 21-106-516 and specification and Architects finishes schedule
Floors
28A | Exceeding 300mm Wide | 6 | m2 |  | 0 | 0
Extra over for
28B | Liquid DPM to floors (Provisional) | 6 | m2 |  | 0 | 0
28C | Floor leveling compound as per finishes schedule | 6 | m2 |  | 0 | 0
28D | Coved skirting; 100mm high | 9 | m |  | 0 | 0
Accessories
28E | Aluminium edging trim for thresholds | 1 | m |  | 0 | 0
Tanking layer installed as per manafacturers recommendations; Apply a highly elastic, solvent-free liquid film tanking system prior to fitting of tiles; Include for a self adhesice flexible EPDM waterproof upstand tape for sealing bath and shower tray; tested to BS EN28510-1; include for all prepatory works, as per Architects Specification section M40
Tanking
28F | Waterproofing tanking system; Exceeding 300mm | 6 | m2 |  | 0 | 0
Q - PAINTING AND DECORATING
Painting
Paint to B.S 6150; Knot deal wood surface throughout with approved Paint with primer, undercoat and satin finish coat; to clean base; primer & 2 coats of waterborne paint; manufacturer and selected colours to Architects approval; to be applied in accordance with manufacturers instructions; to clean base carefully prepared and sealed; all in accordance with the Architects specification section M60
General surfaces; to wood base
28G | Not exceeding 300mm wide (skirtings) | 58 | m |  | 0 | 0
(45) CEILING FINISHES
O - FLOOR, WALL AND CEILING FINISHES
Board Finishes
Ceilings to be constructed of 15mm Type F Gypsum plasterboard to provide 30 min. fire resistance; fixed on 35mm x 63mm timber softwood service battens at 400c/c's with; fire resistance/integrity in accordance with Table A1 Part B 2017; to EN 520; with 3.5mm diameter x 40 mm drywall timber screws at 200mm c/c on perimeter and 300mm c/c internally; joints in boards to be staggered; all joints to be scrim taped and filled; finished with 3mm skim coat of Gypsum board finish plaster or equal approved, ceiling to have continuous batten/ bridging to the perimeter of each room; all service protrusions shall be fire sealed to achieve minimum 30 min. fire resistance; all installed in accordance with the manufacturers recommendations and as per the Architects detail 1 on drawing 21-106-701 and specification K10
Ceilings Ground Floor
30A | Width exceeding 300mm; horizontal | 68 | m2 |  | 0 | 0
Extra over for
30B | Moisture resistant board; horizontal | 6 | m2 |  | 0 | 0
Ironmongery, Accessories and Sundries
Mineral insulation wool roll; Isover spacesaver or similar approved with a thermal conductivity of 0.15 W/m2K to be laid at ceiling level and built up in 2 layers to achieve an overall thickness of 350mm; the first layer (150mm thick) shall be packed tightly between the ceiling members of the trusses/ceiling joists and brought out and over wall plate; subsequent layers (200mm thick) shall run counter directional and shall be brought out over respective wall plates; all installed in accordance with the manufacturers recommendations and as per the Architects detail drawings 21-106-701 and specification P10
Insulation; thermal
30C | 350mm thick overall to attic; horizontal | 79 | m2 |  | 0 | 0
Air tightness membrane; Isover membrane or equal approved shall be fitted to the underside of all roof rafters/ceiling joists in accordance with manufacturers instructions; membrane shall be sealed to the perimeter wall all round with proprietary air permeability tape; tape around all electrical wires and other protrusions; membrane turned down at perimeter / party walls (minimum 100mm); laps in membrane sealed with approved sealing tape; to provide air tightness layer; all installed in accordance with the manufacturers instructions and as per the Architects detail drawings 21-106-701 and specification Z40
Ceilings
31A | Width exceeding 300mm; horizontal | 71 | m2 |  | 0 | 0
Air tightness tape Isover or equal approved; to wall / ceiling junction; sealing membrane to wall surface to provide air tight layer; all installed in accordance with the manufacturers recommendations and as per the Architects detail drawings 21-106-701 and specification section Z40
Ceilings (wall / ceiling junction)
31B | To wall / ceiling junction | 36 | m |  | 0 | 0
Sundries
Provide insulated airtight attic access door; Wellhofer access hatch or similar approved; tested to DIN EN 14975 insulated hatch thickness min 100mm; opening size: 600 x 600mm min; To achueve 30 min fire rating class 0 fire spread u-value 0.35 W/m2k; all installed in accordance with the manufacturers recommendations and as per the Architects drawings and specification K10
Access hatch
31C | Size 650mm x 550mm | 1 | no |  | 0 | 0
Extra over for
31D | Draught seal | 3 | m |  | 0 | 0
Boarding and Second Fixing
Softwood architrave; 70mm round edge; architrave mitred at joints, fixed to attic ope outline; as per Architects drawing and specification K10
Second fixings; architraves to attic hatch
31E | 70 x 20mm softwood architraves; surround | 3 | m |  | 0 | 0
Softwood to approved standards; 22mm Tongued & Grooved softwood flooring to form access / storage; secret nailed white deal flooring; long edges running across joists; clear expansion gap around perimeter min. 10mm; all as per Architects roof plan on drawing 21-106-171 and Engineer specification 6.1
Boarding and sheeting
32A | Exceeding 300mm wide, fixed to joists include for additional barers as required | 12 | m2 |  | 0 | 0
Q - PAINTING AND DECORATING
Painting
All ceilings shall be painted with white emulsion paint to internal plastered surfaces walls to be primed with 1 initial coat 3 undercoats and painted with 2 coats of finishing emulsion paint; manufacturer to Architects approval; all applied in accordance with the manufacturers recommendations and all as accordance with Architects drawings, finishes schedule and specification M60
Ceilings; to skimmed base
32B | Width exceeding 300mm | 68 | m2 |  | 0 | 0
32C | Width not exceeding 300mm | 3 | m |  | 0 | 0
Ceilings: to skimmed base (moisture resistant)
32D | Width exceeding 300mm | 6 | m2 |  | 0 | 0
(47) ROOF FINISHES
J - WOODOWORK
Boarding and Sheeting
Hardwood T & G soffit board to porches; 18 x 75mm fixed to timber joists as per Structural Engineers design; include for all treatment of timber as required; All as per Architects drawings and specification
Hardwood soffit to porch
34A | Exceeding 300mm | 2 | m2 |  | 0 | 0
I - ROOFING, CLADDING AND WATERPROOFING
Flexible Sheet Metal Coverings
PPC Pressed aluminium roof edge trim / flashing; Fixed over aluminium fascia and GRP fibreglass roofing system; Installed as per manufactures instructions; all as per Architects drawings and specification
Aluminium trim
34B | Girth not exceeding 300mm; Bent twice | 4 | m |  | 0 | 0
Mastic Ashphalt, Waterproof and Gas Proof Non-Metal Flexible Sheet Coverings
Roof membrane GRP fibreglass roofing system on black felt underlay on 18mm thick timber plywood over on firring pieces on 110mm insulation on vapour barrier on timber joists to structural engineer's details and specification; include for all trims and angles with unreinforced membrane laminate; All laid in accordance with manufacturer's instructions; Refer to specification & Architects drawings and specification
Roofing
34C | Exceeding 300mm wide; horizontal; complete | 2 | m2 |  | 0 | 0
Extra over for
34D | Forming upstand to walls; include for all DPC and lapped with lead flashing (e.m) | 3 | m |  | 0 | 0
Milled lead sheet; Code No. 5, 20mm lapped joints; stepped down over 20mm thick mastic asphalt upstand covering by 150mm min; include for all chases and mastics, treated with patination oil, laps to lead agreement board recommendations, as per Architects drawings and specification
Counter and Cover Flashings
35A | Cover flashings to pitched roof junction; 300-450mm girth; dressed under roof tiles; all lead to be treated with patination oil, include for all required mastics; all as per Architects drawings and specification | 11 | m |  | 0 | 0
35B | Cover flashings to porch roof to wall junction; 300-450mm girth; dressed under roof tiles; all lead to be treated with patination oil, include for all required mastics; all as per Architects drawings and specification | 3 | m |  | 0 | 0
Forming vallyes; Lay strips exceeding 600mm wide centered on valleys and overlap with general roof underlay; Fix to raise tiling battens and lift roof tiles clear of trough tiles; Keep trough tile interlocks and water channels free of mortar; ensure for lead manufacturer recommended laps and dressing; all as per Architects drawings and specification section; as per Architects drawing 21-106-171 and specification H65
Valley flashings
35C | Girth 600-750mm | 10 | m |  | 0 | 0
Slate and tile coverings
Selected flat concrete roof tiles with thin leading edge; 420 x 330mm, with smooth texture finish; manufacturer to contractors choice, samples to be submitted for approval; recommended nailing/clipping requirements to be in compliance with I.C.P. 2:2002; fixed to 50 x 36mm treated SW battens at 200 c/c's & counter battens; battens should comply with ICP2 or BS5534 and be of sawm softwood, no batten shall be less than 1200mm in length; they should be free of any sign of decay, insect attack, splits, shakes, knots or knot holes greater in size than one third of the width of the batten on Tyvec breathable felt which must comply with EN13859 W1 Class water penetration with 100mm horizontal laps minimum; Corotop breathable membrane or similar approved NSAI membrane fitted as per manufacturers details on eaves fillet with eaves carrier or type 5U or equivalent UV stable/durable sarking felt all horizontal and vertical joints shall be taped and sealed with proprietary double sided tape; all installed in accordance with the manufacturers recommendations and as per Architects roof drawing and specification H65
Coverings; sloping not exceeding 45 degrees
35D | Exceeding 300mm wide | 103 | m2 |  | 0 | 0
Extra over for
36A | Supply and install roof vent tiles to match roof finishes | 2 | no |  | 0 | 0
Dry hip ridge - concrete hip tile (angle to suit roof pitch), fixed with ring shank nails in accordance with manufacturers recommendations; weathertight roll membrane dressed over hip onto tiles fixed to hip batten with hip batten fixing straps; ridge tiles shall match the roof tiles and be fixed in accordance with manufactures instructions and as per Architects roof drawing and specification H65
Ridges
36B | Ridge tile; fixed to hip battens; angle to suit roof pitch | 14 | m |  | 0 | 0
Extra over for
36C | Ventilation strips to ridge tiles | 28 | m |  | 0 | 0
Continous dry verge system fixed in accordance with manufacturers details in compliance with BS 5534 requirements; manufacturer to Architects approval; as per specification H65
Edge trims
36D | Raking to verges; complete | 17 | m |  | 0 | 0
Rafter Roll; 1000mm wide rafter roll at roof eaves to ensure a minimum 50mm air gap is provided to ensure ventilation to the roof space; fitted as per manufacturers instructions; all as perArchitects Drawing 21-106-171 & specification section H65
Ventilators
36E | Complete | 16 | m |  | 0 | 0
(52) DRAINAGE AND REFUSE DISPOSAL
I - ROOFING, CLADDING AND WATERPROOFING
Rigid Sheet Coverings and Decking
Black PVC moulded fascia with ventilated black PVC soffit, with soffit ventilation strip with fly screen and 25mm over fascia vent, ventilation strips to eaves & verges and spaced at equal distance to achieve ventilation equivalent to 20mm by the length of the house; installed as per manufacturers recommendations and as per Architects specification
Fascia & Soffit
38A | Not Exceeding 300mm; horizontal | 33 | m |  | 0 | 0
PPC pressed aluminium fascia; 1.5mm thickness; fixed to 18mm external plywood; bent three times and fixed to cover underneath of porch soffit; installed as per manufactures instructions; All as per Architects Drawing 21-106-171 and specification
Fascia
38B | Not Exceeding 300mm | 4 | m |  | 0 | 0
R - DRAINAGE
Disposal Above Ground
Rainwater gutters and downpipes; Seamless aluminium gutters and downpipes to BS EN 607 and BS EN 1462; kitemark certified; black powdercoated aluminium ogee profile gutters and 80mm diameter downpipes; including all fittings, brackets and accessories as required; all as per Architects roof drawing and specification R10
Gutters
38C | Ogee profile gutters | 16 | m |  | 0 | 0
Extra over pipes on which they occur for
38D | Outlets | 3 | no |  | 0 | 0
38E | Stopped ends | 4 | no |  | 0 | 0
Downpipes
38F | Downpipes 80mm dia. | 9 | m |  | 0 | 0
Extra over pipes on which they occur for
38G | Swan neck projections | 3 | no |  | 0 | 0
38H | Shoes | 3 | no |  | 0 | 0
(5-) PLUMBING AND HEATING
M - MECHANICAL INSTALLATION
NOTES
40A | 1. The tenderer shall note that this Bill of Quantities is measured in accordance with the ARM 4 supplement 2 - Agreed Alternative Rules for the Measurement of Services Installlations | 1 | Note |  | 0 | 0
40B | 2. The Tenderer is referred to the locational drawings, Architects, Engineers, Mechanical & Electrical drawings, details, specifications, reports and all tender documentation accompanying this Bill of Quantities | 1 | Note |  | 0 | 0
40C | 3. For preliminaries particulars, please refer to tender documentation | 1 | Note |  | 0 | 0
40D | 4. All penetrations are deemed to include for sealing with airtightness tape and all required fireproofing. | 1 | Note |  | 0 | 0
40E | 5. The Contractor is to allow for insulating all hot water pipework | 1 | Note |  | 0 | 0
40F | 6. All heating pipework shall be copper tube/PEX piping or similar to comply with BS 2871 with amendments and IS 238. | 1 | Note |  | 0 | 0
40G | 7. The Contractor shall provide record documentation in accordance with Mechanical specification | 1 | Item |  | 0 | 0
40H | 8. The Contractor shall commission all system installations and provide fully detailed schematics upon completion | 1 | Item |  | 0 | 0
40J | 9. All installation are to be pressure tested in accordance with Service Engineers Specification | 1 | Item |  | 0 | 0
40K | 10.The Contractor is to provide 2 number hard copies and 1 number electronic copy of the O&M manuals | 1 | Item |  | 0 | 0
40L | 11. Quarter turn isolation valves must be installed by the contractor to allow for all items of plant and equipment to be easily isolated for removal | 1 | Item |  | 0 | 0
40M | 12. The Mechanical contractor shall include for the flushing and chemical cleaning of the complete LPHW heating system | 1 | Item |  | 0 | 0
40N | 14. The Specialist shall allow for photographing the mechanical installation on a bi-weekly basis for records. These photographs shall be detailed in a weekly report, which highlights what works were carried out and shall include photographic evidence of that work. These reports shall be submitted to the Building Specialist on a bi-weekly basis for inclusion in the progress report. These reports shall be signed and witnessed by the Building Specialist. At the end of the project, the Specialist shall include a copy of these reports in the Operation and Maintenance Manual all as per Service Engineers drawings | 1 | Item |  | 0 | 0
41A | 15. Ventilation systems are to be installed in Accordance with Part F of the current building regulations | 1 | note |  | 0 | 0
41B | 16. The Contractor shall include for a warranty period of 12 months for all plant & materials from Practical Completion. | 1 | Item |  | 0 | 0
41C | 17. The Contractor will be required to provide / sign all certification including all BCar certification for the installation works only. | 1 | Item |  | 0 | 0
(50) SITE SERVICES INSTALLATION
Mains cold water supply
Mains cold water in accordance with Mechanical drawing 22-110-53-00-E and specification section 1.6
Accesories associated with primary equipment
41D | Valves; Isolation valve on mains supply; 25mm diameter pipework; complete | 1 | Item |  | 0 | 0
Meters
41E | External water meter on incoming supply | 1 | Item |  | 0 | 0
Stopcock
41F | Stopcock to be provided for local isolation on incoming MWS under sink. Tee after for MWS to CWST in attic | 1 | Item |  | 0 | 0
Mains cold water supply in accordance with the drawings and specifications; Distribution system; connected to the mains; All pipework to be insulated as per regulations; ; All as per Mechanical drawing 22-110-53-00-E and specification section 1.6
Pipework
41G | 25mm diameter, complete | 1 | Item |  | 0 | 0
Testing as per Mechanical specification schedule
41H | Water pressure test | 1 | Item |  | 0 | 0
41J | Chlorination test | 1 | Item |  | 0 | 0
41K | Bacteriological test | 1 | Item |  | 0 | 0
41L | Any Other Item required to deliver complete Cold water supply Installation | 1 | Item |  | 0 | 0
(51) HEATING INSTALLATION
Heating centre
Heating installation in accordance with Mechanical drawing 22-110-56-00-E and specification section 1.5
Primary Equipment
42A | Panasonic ASHP 7kW Monoblock L Series WH-WGO7LE5; Supply, installation and commission of new air source heat pump fully sealed system, pipework, valves, expansion vessel, fittings, controls and insulation; The contractor is to include for comissioning of same and in accordance to Mechanical Services schedule and drawings | 1 | Item |  | 0 | 0
42B | Panasonic Cylinder WH-ADCO509L3E5 litre hot water storage unit; Supply, installation and comission of new system | 1 | Item |  | 0 | 0
Accessories associated with primary equipment
42C | Supply and fit fully sealed system approved Safety valves, double check isolation valves, 2 port motorized valves, and pressure gauges as required in full compliance with System requirements; as per Mechanical drawings | 1 | Item |  | 0 | 0
42D | Heat pump (EM) fitted with integral primary circulation pump; as per Mechanical specification, schedules and drawings | 1 | Item |  | 0 | 0
42E | Refrigerant pipework ducted underground from the external unit to the interior of the houses, rising internally as per drawings; Contractor will protect underground refrigerant pipework from water ingress shall be provided; allow for heavy insulation and shall be insulated with minimum 25mm Class O Lancaster Rubaflex or Armafle insulation or equal approved; Refrigerant pipework shall be installed, tested and commissioned to the manufactures recommendations as per Mechanical Services drawings and specification | 1 | Item |  | 0 | 0
42F | Controls; supply & installation of contols as per Mechanical Specification Section 1.5 | 1 | Item |  | 0 | 0
42G | Condensate pipework | 1 | Item |  | 0 | 0
General
42H | Firepstopping in accordance with Service Engineers Specification and drawings | 1 | Item |  | 0 | 0
42J | Testing and Commissioning in accordance with Service Engineers Specification | 1 | Item |  | 0 | 0
42K | Builders work as part of the installation | 1 | Item |  | 0 | 0
42L | As built drawings in accordance with Services Specification | 1 | Item |  | 0 | 0
43A | Any other Item required to deliver complete installation | 1 | Item |  | 0 | 0
Compact K2/K3 Stelrad radiators to be installed; Radiators outputs to be in accordance with BS EN 442; All radiators to be fitted with thermostatic radiators valves; All radiators and trench heater details and dimensions to be checked and confirmed prior to ordering; All radiators in public areas to have LST covers; All as perMechanical drawing22-110-56-00-E and radiator schedule
Terminal equipment and fittings
43B | Radiator reference RAD-04; 1100mm long; Output 600W | 2 | no |  | 0 | 0
43C | Radiator reference RAD-07; 700mm long; Output 600W | 1 | no |  | 0 | 0
43D | Radiator reference RAD-09; 500mm long; Output 600W | 2 | no |  | 0 | 0
43E | Radiator reference TR-03; 600mm long; Output 1199W | 1 | no |  | 0 | 0
Equipment associated with terminal equipment and fittings
43F | Supply and fit 8 port manifold to incorporate Thermal actuators and flow meters with an integrated pump.; as required in full compliance with System requirements; as per Mechanical specification and drawings; Refer to drawings for proposed Manifold locations; please confirm the exact location on site with the Builder & Architect; all as per Mechanical schedules and drawings | 1 | Item |  | 0 | 0
43G | Supply and fit Thermostatic radiator valves; all as per Mechanical drawings and Specification | 6 | no |  | 0 | 0
All heating pipe work at radiators shall refer to manufacturers instructions and requirements when installing all equipment. Exact details for all equipment to be agreed with engineer prior to installation.The relevant clauses of the General Specification shall apply. This Contractor shall include for all brackets, supports, sleeves, fixings etc. All radiators to be fitted with thermostatic radiator valves, 28mm diameter flow and return connections to all radiators unless otherwise stated, All as perMechanical drawing 22-110-56-00-E and specification section 1.4 & 1.5
Distribution System
43H | Supply and fit flow and return 28mm diameter pipework to radiators | 1 | Item |  | 0 | 0
Insulation to pipework
43J | Complete as per Mechanical Specification | 1 | Item |  | 0 | 0
Sleeves
44A | Where pipework passes through walls or floors, which are required to be fire resisting, or cavity barrier, should meet appropriate provisions proprietary seals (any pipe diameter) provide a proprietary sealing system which has been shown by test to maintain the fire resistance of the wall floor or cavity barrier | 1 | Item |  | 0 | 0
44B | All pipework feeding radiators shall have a protective sleeve finish prior to final connection of radiators | 1 | Item |  | 0 | 0
General
44C | Full commisioning of the heat pump unit by the Suppliers commisioning Engineer, a copy of the final commisioning certificate shall be submitted to the Engineers; in full compliance with Mechanical drawings and specification | 1 | Item |  | 0 | 0
44D | Pressure testing all heating and water services pipework as per Mechanical drawings and specification | 1 | Item |  | 0 | 0
44E | Any Other Item required to deliver complete Heating Installation | 1 | Item |  | 0 | 0
(52) DRAINAGE INSTALLATION
Supply and Install the above ground soils and waste installation
Installation in full accordance with Mechanical drawing 22-110-52-00-E and specification section 1.7
Soil water wastes; in ducts; recommended supports and jointing in running lengths
44F | 110mm waste pipe from WC to connect to builders upstand | 1 | no |  | 0 | 0
44G | 32mm waste pipe from WHB to connect to builders upstand | 1 | no |  | 0 | 0
44H | 40mm waste pipe from Sink to connect to builders upstand | 1 | no |  | 0 | 0
44J | 40mm waste pipe from Dishwasher to connect to builders upstand | 1 | no |  | 0 | 0
44K | 40mm waste pipe from Washing Machine to connect to builders upstand | 1 | no |  | 0 | 0
44L | 40mm waste pipe from Shower/Bath to connect to SVP | 1 | no |  | 0 | 0
44M | 110mm builders upstand to BIGT | 1 | no |  | 0 | 0
44N | 110mm builders upstand to AJ | 1 | no |  | 0 | 0
44P | 32mm waste pipe overflow from CWS tank | 1 | no |  | 0 | 0
Terminal equipment and fittings: installation of free issue sanitary ware
45A | Installation of WHB | 1 | Item |  | 0 | 0
45B | Installation of Worktop sinks | 1 | Item |  | 0 | 0
45C | Installation of WC's | 1 | Item |  | 0 | 0
45D | Installation of Dish Washers | 1 | Item |  | 0 | 0
45E | Installation of Washing Machine | 1 | Item |  | 0 | 0
45F | Installation of Shower Screen | 1 | Item |  | 0 | 0
45G | Installation of Shower Thermostatic | 1 | Item |  | 0 | 0
Accesories associated with terminal equipment and fittings
45H | Final connections and traps to WHBs | 1 | Item |  | 0 | 0
45J | Final connections and traps to Worktop Sinks | 1 | Item |  | 0 | 0
45K | Final connections and traps to WCs | 1 | Item |  | 0 | 0
45L | Final connections and traps to Dishwashers | 1 | Item |  | 0 | 0
45M | Final connections and traps to Shower | 1 | Item |  | 0 | 0
Distibution systems pipework
45N | Pipework; 110mm diameter; as per Mechanical drawing 22-110-52-00-E | 1 | Item |  | 0 | 0
45P | Pipework; 40mm diameter; as per Mechanical drawing 22-110-52-00-E | 1 | Item |  | 0 | 0
45Q | Pipework; 32mm diameter; as per Mechanical drawing 22-110-52-00-E | 1 | Item |  | 0 | 0
Insulation
45R | Insulation to pipework | 1 | Item |  | 0 | 0
45S | Fire collars | 1 | Item |  | 0 | 0
General
45T | Testing in accordance with Mechanical Specification | 1 | Item |  | 0 | 0
45U | As built drawings | 1 | Item |  | 0 | 0
45V | Builders work as part of the installation | 1 | Item |  | 0 | 0
45W | Firestopping including fire collars as per mechanical specification | 1 | Item |  | 0 | 0
46A | Any Other Item required to deliver complete Installation | 1 | Item |  | 0 | 0
(53) WATER INSTALLATION
NOTES
46B | 1. All cold and above ground mains water pipework shall be copper tube to comply with BS 2871 with amendments and IS 238 and be fabricated from hard copper tubing to IS EN 1057: 2006. | 1 | note |  | 0 | 0
46C | 2. The contractor shall include for all brackets and supports to ensure the system is satisfactorily supported | 1 | note |  | 0 | 0
46D | 3. This contractor shall include for all isolating valves in the positions indicated. All isolating valves shall be gunmetal full way gate valve copper x copper to B.S. 5154/S Yorkshire or equal and prior approved. | 1 | note |  | 0 | 0
46E | 4. Pipework shall be sized in accordance with CIBSE guides and codes of practice with a maximum pressure drop of 200pa per meter length and/or a maximum velocity of 1.5m/s. | 1 | note |  | 0 | 0
46F | 5. System to achieve extract rates as noted on mechanical drawing | 1 | note |  | 0 | 0
Hot and cold water installation
Supply and Install Hot and Cold water installation in accordance with Mechanical drawing 22-110-53-00-E and Specification Section 1.6
Primary equipment
46G | Provide and install 400L LOFT tank, format 30 cold water storage tank, wit bar submersible pump; 1700 x 810 x 800mm high; to include jacket and controller, 55kg empty, 450kg full, format kit, screened overflow, air vent, insulated jacket and drip tray; as per Mechanical and Specification | 1 | Item |  | 0 | 0
Accesories associated with primary equipment
46H | Isolation valve to Cold water storage inlet 15mm diameter; complete | 1 | Item |  | 0 | 0
46J | Isolation valve to Sanitary fittings; complete | 1 | Item |  | 0 | 0
46K | Isolation valve to Kitchen fittings; complete | 1 | Item |  | 0 | 0
46L | Valves; Drain Cock | 1 | Item |  | 0 | 0
Distribution system
46M | Refer to detailed drawings and specification for; assembly and component details; connections to electrical equipment bonding; kind and quality of material, tests; jointing; support and certification / testing | 1 | Note |  | 0 | 0
Mains pipework; All mains water services pipe work, hot and cold; All as per Mechanical drawing 22-110-52-00-E and specification section 1.6
15mm pipework; compression joints in the running length in standard copper clips at 1000mm centres with brass screws to backgrounds requiring plugging
47A | Hot and cold supplies to WHBs | 1 | Item |  | 0 | 0
47B | Cold suppy to Dishwasher | 1 | Item |  | 0 | 0
47C | Cold supply to W.C. | 1 | Item |  | 0 | 0
47D | Hot and cold supplies to Kitchen Sink (cold supply connected to rising main) | 1 | Item |  | 0 | 0
47E | Hot and cold supplies to Shower | 1 | Item |  | 0 | 0
28mm pipework; compression joints in the running length in standard copper clips at 1000mm centres with brass screws to backgrounds requiring plugging
47F | Cold supply from cold water storage to Heating Circuit | 1 | Item |  | 0 | 0
Water temperature control
47G | Thermostatic blending/mixing valves to be installed at all hot water outlets, Showers, Baths Wash hand basins, Sinks etc. All hot water outlets to be provided with blended hot water at 41 degrees. Distance from the thermostatic mixing valve to outlet to be less than 1.5m | 1 | Item |  | 0 | 0
All mains water services and cold feeds shall be insulated throughout
Insulation
47H | All pipework to be insulated except for final runs to fittings at low level | 1 | Item |  | 0 | 0
General
47J | Identification of pipework in accordance with service Engineers drawings | 1 | Item |  | 0 | 0
47K | Pipe sleeves though walls, floors and the likes | 1 | Item |  | 0 | 0
47L | Fireproofing to be carried out in full accordance with service Engineers drawings and with manufacturers recommendation | 1 | Item |  | 0 | 0
47M | Testing as per specification | 1 | Item |  | 0 | 0
47N | Any Other Item required to deliver complete Installation | 1 | Item |  | 0 | 0
48A | Builders work as part of the installation | 1 | Item |  | 0 | 0
(57) VENTILATION AND AIR CONDITIONING
Notes
48B | 1. System to achieve extract rates as noted on mechanical drawing | 1 | note |  | 0 | 0
Ventilation services
Ventilation system in accordance with the Mechanical drawings 22-110-57-00-E and specification 1.8
Primary equipment
48C | Supply and install AERECO V4A premium acoustic extract fan (attic), all as per Mechanical drawings, schedule and specifications | 1 | Item |  | 0 | 0
All accessories to the ventilation system to be manufacturer approved
Accessories associated with primary equipment
48D | The Kitchen extract hood will be controlled by its own propriety controls supplied with the kitchen extract hood | 1 | Item |  | 0 | 0
48E | Controls | 1 | Item |  | 0 | 0
48F | Aereco EHT 969 Kit to include; external grille, acoustic 125mm dia sleeve, insect filter and internal humidity sensitive grille | 3 | Item |  | 0 | 0
48G | Condensate traps on all extract ducts | 1 | Item |  | 0 | 0
48H | Fire dampers; dumas system installed in all fire walls | 1 | Item |  | 0 | 0
48J | Silencer valve to all supply valves as indicated | 1 | Item |  | 0 | 0
Rigid or semi-rigid ductwork; Ductwork shall be constructed and erected such that the installation is free of wind noise and is completely airtight; All changes of ductwork directions in an installation shall permit easy unobstructed air flow and incorporate turning vanes; Ductwork bends and elbows shall be pre-fabricated type to DW144; Entire system to be installed in accordance with the manufacturer's instructions; Include for all grounds, supports and brackets; flexible ductwork shall only be used for connection to grills and fittings; all fittings to be manufacturer components or equal approved , silencers to be fitted to supply air, as per Mechanical drawings 22-110-57-00-E and specification 1.8
Distribution system
48K | 125mm EA duct from kitchen/Dining | 1 | Item |  | 0 | 0
48L | 125mm EA duct from WC | 1 | Item |  | 0 | 0
49A | 125mm EA duct from Store | 1 | Item |  | 0 | 0
49B | 125mm EA duct to connect to roof tile vent | 1 | Item |  | 0 | 0
49C | 150mm EA duct to connect to wall vent | 1 | Item |  | 0 | 0
Extra over
49D | Boxing out as required; include for labours and materials including timber, plasterboard, skim, paint etc | 1 | Item |  | 0 | 0
Insulation
49E | Ductwork insulation | 1 | Item |  | 0 | 0
49F | Fireproofing as per manufacturers recommendations and as per service Engineers specification | 1 | Item |  | 0 | 0
General
49G | Carry out all testing, commisioning and report in accordance with mechanical specification | 1 | Item |  | 0 | 0
49H | Provide operating and maintenance manuals | 1 | Item |  | 0 | 0
49J | As built drawings | 1 | Item |  | 0 | 0
49K | Builders work as part of the installation | 1 | Item |  | 0 | 0
49L | Firestopping | 1 | Item |  | 0 | 0
49M | Any Other Item required to deliver complete Installation | 1 | Item |  | 0 | 0
BUILDERS WORK IN CONNECTION WITH MECHANICAL INSTALLATION
General
49N | Provide scaffolding to allow sub-contractor access to high level for installation of services and equipment for the full duration of the contract. | 1 | Item |  | 0 | 0
49P | Provide 110v electrical sockets outlets for use of hand tools by sub-contractor for the full duration of the contract. | 1 | Item |  | 0 | 0
49Q | Provide temporary lighting for use by the sub-contractor for the full duration of the contract. | 1 | Item |  | 0 | 0
49R | Provide site offices, site amenity facilities and secure storage on site for sub-contractor | 1 | Item |  | 0 | 0
49S | Provide site communication lines. | 1 | Item |  | 0 | 0
50A | Provide attendance on sub-contractor as necessary in the delivery, unloading and positioning of items of equipment such as switchgear, containment, cabling, lighting etc. | 1 | Item |  | 0 | 0
50B | Provide the necessary attendance to ensure proper and recorded co-ordination between mechanical and electrical and other building trades is carried out. Provide M&E coordinator to scrutinise coordinated services drawings in conjunction with architectural drawings and make proposals to resolve all clashes between services/structure/ fabric | 1 | Item |  | 0 | 0
50C | Provide planning, coordination and attendance on subcontractors and specialists for commissioning and demonstration of services. | 1 | Item |  | 0 | 0
50D | Fire seal all openings in fire rated compartment walls and ceiling void fire barriers | 1 | Item |  | 0 | 0
50E | Set in place all items of mechanical plant for connection of electrical services. | 1 | Item |  | 0 | 0
50F | Seal all incoming ducts to prevent ingress of vermin | 1 | Item |  | 0 | 0
Internal Mechanical Services Installation
50G | Builders work in connection with mechanical installation; cutting, chasing; making good floors, walls and the like | 1 | Item |  | 0 | 0
MECHANICAL SERVICES INSTALLATION; GENERALLY
INSPECTION, TESTING, COMMISSIONING & HANDOVER
In full accordance with mechanical specification and services drawings; 3 number copies of all drawings / documentation; All as per M&Es Contractors Testing & Certification Document
50H | Liaison with and co-ordination of the installation | 1 | Item |  | 0 | 0
50J | Site supervision, site facilities and waste disposal | 1 | Item |  | 0 | 0
50K | Inspection of installation, complete | 1 | Item |  | 0 | 0
50L | Final clean of installation, complete | 1 | Item |  | 0 | 0
50M | Testing installation, complete | 1 | Item |  | 0 | 0
50N | Commissioning installation, complete | 1 | Item |  | 0 | 0
50P | Operating & maintenance (O&M) manuals | 1 | Item |  | 0 | 0
50Q | Installation Manuals | 1 | Item |  | 0 | 0
50R | Completion Certificates | 1 | Item |  | 0 | 0
51A | Calibration / test sheets | 1 | Item |  | 0 | 0
51B | Spare parts list | 1 | Item |  | 0 | 0
51C | As-built drawings | 1 | Item |  | 0 | 0
51D | Co-ordinated drawings | 1 | Item |  | 0 | 0
51E | Client demonstration and handover | 1 | Item |  | 0 | 0
51F | Identification plates and labels | 1 | Item |  | 0 | 0
(6-) ELECTRICAL SERVICES
N - ELECTRICAL INSTALLATION
NOTES
53A | The tenderer shall note that this Bill of Quantities is measured in accordance with the ARM 4 supplement 2 - Agreed Alternative Rules for the Measurement of Services Installlations | 1 | Note |  | 0 | 0
53B | The Tenderer is referred to the locational drawings, Architects, Engineers, Mechanical & Electrical drawings, details, specifications, reports and all tender documentation accompanying this Bill of Quantities | 1 | Note |  | 0 | 0
53C | For preliminaries particulars, please refer to tender documentation | 1 | Note |  | 0 | 0
53D | All equipment shall be supplied , installed, inspected, tested, commisioned and set to work in alignment with the Building Regulations , ET 101 National rules for Electrical Installation, National standards and industry best practice. | 1 | Note |  | 0 | 0
53E | All electrical work must be in accordance with the Irish Building Regulations, Irish and British Standards, Local Authority Regulation and Codes of Practice | 1 | Note |  | 0 | 0
53F | Electrician to test and commision all installations and provide RECI or ECSSA Certificate on completion to certify that works have being carried out to ETCI standards | 1 | Note |  | 0 | 0
53G | All penetrations are deemed to include for sealing with grommets and airtightness tape. | 1 | Note |  | 0 | 0
53H | The sub-contractor shall submit a manufacturers drawing of the proposed boards to the Engineer for approval prior to manufacture | 1 | Note |  | 0 | 0
53J | Working drawings to be provided as per Electrical Services drawings | 1 | Note |  | 0 | 0
53K | Record drawings to be provided as per Electrical Services drawings | 1 | Note |  | 0 | 0
53L | The Contractor shall include for a warranty period of 12 months for all plant & materials from Practical Completion. | 1 | Note |  | 0 | 0
53M | The Contractor will be required to provide / sign all certification including all BC(A)R certification for the installation works only. | 1 | Note |  | 0 | 0
53N | The Contractor shall provide a letter of Compliance. | 1 | Note |  | 0 | 0
53P | The Contractor shall include for Collateral Warranty for the electrical installation services. | 1 | Note |  | 0 | 0
LV INSTALLATIONS
NOTES
54A | 1. Socket outlet ring circuit wired using 2.5mm2 PVC cables and / or radial circuits wired using 4mm2 cables in trunking or conduit; Protection 30 RCD / MCB | 1 | Note |  | 0 | 0
54B | 2. Power outlets to be wired to nearest distribution board | 1 | Note |  | 0 | 0
Low Voltage switchgear
Low voltage switchgear in accordance with Electrical drawings 22-110-62-00-D and specification section 8
Equipment
54C | Supply and install consumer units; overall size 300mm x 150mm x 250mm high, located approx 1400 - 1800mm above finished floor level, include minimum 20% spare capacity for future circuits, Consumer Units shall be totally enclosed suitable for wall mounting in a surface manner with a minimum protection class of IP55 to IEC 144 and BS 5486 and in accordance with the ESB specification, consumer units and similar switchgear assemblies to have their enclosures manufactured from non-combustible material or to be enclosed in a cabinet or enclosure constructed of a non-combustible material | 1 | Item |  | 0 | 0
54D | Supply and install ESB meter; Standard E.S.B. type; fixing as recommended by manufacturer location as per Architects drawing | 1 | Item |  | 0 | 0
54E | Supply and install EIR box; Standard EIR type; fixing as recommended by manufacturer location as per Architects drawing | 1 | Item |  | 0 | 0
54F | Supply and install earth rod; in full accordance with service Engineers drawings and specification; complete | 1 | Item |  | 0 | 0
Ductwork in accordance with Service Engineers drawings and specifications
Ducts
54G | The complete supply and installation of recessed plastic cable conduits | 1 | Item |  | 0 | 0
Sundries
54H | Testing in accordance with Service Engineers drawings | 1 | Item |  | 0 | 0
54J | Any other items required for complete installation not mentioned above | 1 | Item |  | 0 | 0
Sub mains Cables
Supply and install sub main cable from meter to consumer unit; sub main cable as per drawings; include for cable protection in full accordance with service Engineers drawings and specifications
55A | The complete supply of new sub main cable from ESB meter to new consumer distribution boards | 1 | Item |  | 0 | 0
55B | The complete installation, testing and commissioning of new sub main cable from ESB meter to new consumer Units | 1 | Item |  | 0 | 0
Generally
55C | The complete supply and installation of recessed plastic cable conduits | 1 | Item |  | 0 | 0
55D | Any other items required for complete installation not mentioned above | 1 | Item |  | 0 | 0
CABLE/LADDER/TRAY/TRUNKING INSTALLATION
LV Tray
55E | Cable tray in accordance with the drawings and specifications | 1 | note |  | 0 | 0
55F | Complete | 1 | Item |  | 0 | 0
LV Trunking
55G | Cable trunking in accordance with the drawings and specifications | 1 | note |  | 0 | 0
55H | Complete | 1 | Item |  | 0 | 0
LIGHTING AND EMERGENCY LIGHTING INSTALLATIONS
NOTES
55J | Lighting wiring 1.5mm2 PVC cable including earth, loop in method, no joints allowed; Protection 10A MCB Type B BS 3871 | 1 | Note |  | 0 | 0
55K | All luminaries shall be subject to approval by client/ design team; The specialist shall allow for a cost and the relevant construction programme requirements for each type of luminaire specified herein | 1 | Note |  | 0 | 0
55L | External lighting wiring 2 x 2.5mm2 PVC cable controlled by photocell | 1 | Note |  | 0 | 0
55M | Electrical installation to comply with building regulations 2017 TGD B, fire safety volume 2 - dwelling houses | 1 | Note |  | 0 | 0
55N | The electrical contractor shall include for the supply, installation, test and commissioning of the entire lighting control system, including final testing and the commissioning of same | 1 | Note |  | 0 | 0
Supply and install
Lighting in accordance with Electrical drawings, lighting services, the quantity and position of light fittings to be agreed on site in consultation with the architect and or engineer; include conduit, testing, commisioning and all required for full working order installation; All as per Electrical Services drawing 22-110-63-00-E and specification 12
Luminaires
56A | Lighting type A; Ceiling rose pendant fitting | 7 | no |  | 0 | 0
56B | Lighting type B; IP65 LED 'eyelid' bulkhead | 2 | no |  | 0 | 0
56C | Lighting type C; IP44 LED dome ceiling mounted fitting | 3 | no |  | 0 | 0
56D | Lighting type D; Shaver socket c/w Fluorescent light | 1 | no |  | 0 | 0
56E | Wiring points; complete | 13 | no |  | 0 | 0
56F | External lighting wiring 2x2.5 sq. mm PVC cable. External lighting controlled by photocell as per Electrical Services drawing 23117-REN-BAL-H12-DR-E-6300 | 3 | no |  | 0 | 0
Lighting switches; MK Electric or equal and approved
56G | One way light switch | 4 | no |  | 0 | 0
56H | Two way light switch 1 gang | 2 | no |  | 0 | 0
56J | Two way light switch 2 gang | 2 | no |  | 0 | 0
56K | Pullcord | 1 | no |  | 0 | 0
56L | Wiring points; complete | 9 | no |  | 0 | 0
General
56M | Earthing and bonding | 1 | Item |  | 0 | 0
56N | Testing and Commissioning | 1 | Item |  | 0 | 0
56P | Builders work as part of the installation | 1 | Item |  | 0 | 0
56Q | Any other Item required to deliver complete lighting installation | 1 | Item |  | 0 | 0
GENERAL SERVICES AND SMALL POWER INSTALLATIONS
General Services Outlets
Wall mounted Points in final sub-circuits in simple installations; cable, boxes, face plates and conduit installation; cable type and size all as 22-110-62-00-E, 22-110-63-00-E & 22-110-67--00-E and specification section 10
Power points
57A | Shaver socket c/w fluorescent light | 1 | no |  | 0 | 0
57B | Twin USB socket outlet | 4 | no |  | 0 | 0
57C | Twin socket outlet | 9 | no |  | 0 | 0
57D | Single socket outlet | 3 | no |  | 0 | 0
57E | Double pole cooker isolator c/w neon light | 1 | no |  | 0 | 0
57F | Fused spur | 3 | no |  | 0 | 0
57G | Ventilation booster switch | 1 | no |  | 0 | 0
57H | Ventilation fault indicator light | 1 | no |  | 0 | 0
57J | Single IT/Data cat 6 Point | 3 | no |  | 0 | 0
57K | Cooker Connection Unit 45A | 1 | no |  | 0 | 0
57L | Wall Temperature Thermostat | 2 | no |  | 0 | 0
57M | Test/Hush locate switch | 1 | no |  | 0 | 0
Isolator of type (MK K5215 CK WHI) or similar or approved. The contractor shall leave a 2m long flex for connection by others the end of this cable shall be mechanically protect to prevent live cable being exposed; as per Electrical drawings 22-110-62-00-E and specification section 10
Isolators
57N | Single phase isolator 25A | 1 | no |  | 0 | 0
57P | Single phase isolator 32A | 1 | no |  | 0 | 0
Wiring as per Electrical drawings
57Q | Shaver socket c/w fluorescent light | 1 | no |  | 0 | 0
57R | Twin USB socket outlet | 4 | no |  | 0 | 0
58A | Twin socket outlet | 9 | no |  | 0 | 0
58B | Single socket outlet | 3 | no |  | 0 | 0
58C | Double pole cooker isolator c/w neon light | 1 | no |  | 0 | 0
58D | Fused spur | 3 | no |  | 0 | 0
58E | Ventilation booster switch | 1 | no |  | 0 | 0
58F | Ventilation fault indicator light | 1 | no |  | 0 | 0
58G | Single IT/Data cat 6 Point | 3 | no |  | 0 | 0
58H | Cooker Connection Unit 45A | 1 | no |  | 0 | 0
58J | Wall Temperature Thermostat | 2 | no |  | 0 | 0
58K | Test/Hush locate switch | 1 | no |  | 0 | 0
Wiring to Isolators
58L | Single phase isolator 25A | 1 | no |  | 0 | 0
58M | Single phase isolator 32A | 1 | no |  | 0 | 0
MECHANICAL INSTALLATIONS
Final Sub-Circuits
Supply and install; include supply, chasing, containment, cabling and connections; as per Mechanical drawings 22-110-57-00-E & 22-110-56--00-E and specification
Power points; Mechanical
58N | Supply and install Extractor fans/cooker hood | 1 | Item |  | 0 | 0
58P | Heat pump; complete with 20A fused spur | 1 | Item |  | 0 | 0
58Q | Heat pump controller; complete | 1 | Item |  | 0 | 0
58R | Power supply to motorised valves; complete | 1 | Item |  | 0 | 0
58S | Power supply to manifolds | 1 | Item |  | 0 | 0
58T | Any other item | 1 | Item |  | 0 | 0
58U | Wiring points | 6 | Item |  | 0 | 0
FIRE SAFETY
NOTES
59A | Fire alarm devices to be wired using PH120 standard cable in accordance with I.S. 3218:2013; Cables shall be clipped using stainless steel clips at maximum of one meter centers | 1 | Note |  | 0 | 0
59B | Electrical services installation to comply with E.T.C.I. Rules : I.S. 10101:2020 | 1 | Note |  | 0 | 0
59C | Fire alarm installation to comply with I.S. 3218:2013 + A1:20219L1 / L2 / L3 | 1 | Note |  | 0 | 0
59D | Fire alarm system wiring 1.5mm2 "Enchanced" 2hr Fireuf or equal and approved, surface clipped, concealed where possible. Dedicated power supply 2 x 2.5mm2 "Enchanced" 2 hour Firetuf or equal and approved. Protection 10A MCB, colour coded red, labeled : "FIRE ALARM - DO NOT SWITCH OFF" | 1 | Note |  | 0 | 0
59E | Sound levels should be checked on site to ensure that 65dBA or 5dBA greater than the ambient in all areas in the building is achieved, with the exception of apartments, where sound levels at the bed head should be 75dBA | 1 | Note |  | 0 | 0
59F | The contractor will demonstrate full operation of the Fire Detection and Alarm. The contractor is to give at least 4 days’ notice for the fire detection and alarm system demonstration. It is noted that this demonstration should not be conducted during the commissioning phase, but instead when the system is fully operational | 1 | Note |  | 0 | 0
Final Sub-Circuits
The contractor shall supply and install an LD2 grade C self-contained mains powered fire alarm equipment in each dwelling complete with rechargeable Lithium battery back-up smoke detector or heat detector in all rooms indicated on the attached plans. The detectors shall be linked so that activation of any detector will activate all alarm sounders; The fire alarm installation shall be carried out in accordance with Irish Standards IS 3218. Code of Practice for installation and servicing fire detection and alarm systems in buildings. The wiring to the detectors shall be carried out using 1.5-sq mm PVC/PVC PH120 rated cable with a RED outer sheath or distinguishing coloured outer sheath and shall be protected by an MCB of rating not greater than 5A; All as per Fire alarm services drawings 22-110-62-00-E & 22-110-67-00-E and Specification Section 14
Fire detection
59G | Optical type smoke detectors, where indicated, shall be Ei 166RC with built in sounder or equal and approved. | 6 | no |  | 0 | 0
60A | Heat detectors, where indicated, shall be Ei 164RC with built in sounder or equal and approved. | 1 | no |  | 0 | 0
60B | Any other fire alarm equipment | 1 | Item |  | 0 | 0
60C | Commisioning | 1 | Item |  | 0 | 0
Fire Alarm cabling in accordance with the drawings and Specification
Cabling
60D | Complete | 1 | Item |  | 0 | 0
60E | Any other Item required to deliver complete installation of Fire Safety services Installation | 1 | Item |  | 0 | 0
COMMUNICATION SERVICES INSTALLATION
Final Sub-Circuits
The contractor shall supply and install a complete CAT6 cabling installation for use with telephone services or equal; The Contractor shall include for the wiring of the data outlets as indicated on the drawings; All data outlets shall be MK type only (MK K182+KS844+2No:K186 WHI) or similar or approved; All as per Electrical drawings 22-110-62-00-E and specification section 15
Incoming TV services
60F | TV outlet | 3 | no |  | 0 | 0
60G | Single IT/ Data CAT 6 Point | 4 | no |  | 0 | 0
Earthing and Bonding
Earthing and Bonding in accordance with the Architects Specification, Architects drawings, Electrical drawings and Specification Section 2.7
Earthing and Bonding installation
60H | Complete | 1 | Item |  | 0 | 0
60J | Commissioning | 1 | Item |  | 0 | 0
ACCESS CONTROL
Security services
The contractor shall supply and install a stainless steel anti-vandal type access control system to the front doors of each house; These systems shall be linked to access control gates; They shall include audio intercom and door release units in each apartment; include supply, chasing, containment, cabling and connections; all as per Electrical drawings 22-110-62-00-E and specification section 16
Access control
61A | Doorbell | 1 | no |  | 0 | 0
61B | Doorbell sounder | 1 | no |  | 0 | 0
Access control cabling in accordance with the drawings and specification
Cabling
61C | Complete | 1 | Item |  | 0 | 0
61D | Any other Item required to deliver complete installation of access control system services Installation | 1 | Item |  | 0 | 0
BUILDERS WORK IN CONNECTION WITH ELECTRICAL INSTALLATION
General
61E | Provide scaffolding to allow sub-contractor access to high level for installation of services and equipment for the full duration of the contract. | 1 | Item |  | 0 | 0
61F | Provide 110v electrical sockets outlets for use of hand tools by sub-contractor for the full duration of the contract. | 1 | Item |  | 0 | 0
61G | Provide temporary lighting for use by the sub-contractor for the full duration of the contract. | 1 | Item |  | 0 | 0
61H | Provide site offices, site amenity facilities and secure storage on site for sub-contractor | 1 | Item |  | 0 | 0
61J | Provide site communication lines. | 1 | Item |  | 0 | 0
61K | Provide attendance on sub-contractor as necessary in the delivery, unloading and positioning of items of equipment such as switchgear, containment, cabling, lighting etc. | 1 | Item |  | 0 | 0
62A | Provide the necessary attendance to ensure proper and recorded co-ordination between mechanical and electrical and other building trades is carried out. Provide M&E coordinator to scrutinise coordinated services drawings in conjunction with architectural drawings and make proposals to resolve all clashes between services/structure/ fabric. | 1 | Item |  | 0 | 0
62B | Provide planning, coordination and attendance on subcontractors and specialists for commissioning and demonstration of services. | 1 | Item |  | 0 | 0
62C | Fire seal all openings in fire rated compartment walls and ceiling void fire barriers | 1 | Item |  | 0 | 0
62D | Set in place all items of mechanical plant for connection of electrical services. | 1 | Item |  | 0 | 0
62E | Seal all incoming ducts to prevent ingress of vermin | 1 | Item |  | 0 | 0
Internal Electrical Services Installation-Typical unit
62F | Builders work in connection with Electrical installation; cutting, chasing; making good floors, walls and the like | 1 | Item |  | 0 | 0
SUNDRIES AND BUILDERS WORKS
Sundries
General sundry requirements
Testing and commissioning;Providing operation and maintenance manuals, certificates, list of suppliers, training and as-built drawings; to the satisfaction of the Architect, Engineer and relevant local utility suppliers; All as per M&Es Contractors Testing & Certification Document
62G | Mains installation | 1 | Item |  | 0 | 0
62H | Heating installation | 1 | Item |  | 0 | 0
62J | Bonding installation | 1 | Item |  | 0 | 0
62K | Ventilation installation | 1 | Item |  | 0 | 0
62L | Power installation | 1 | Item |  | 0 | 0
62M | Lighting installation | 1 | Item |  | 0 | 0
62N | Telephone installation | 1 | Item |  | 0 | 0
62P | Television installation | 1 | Item |  | 0 | 0
62Q | Earthing and bonding | 1 | Item |  | 0 | 0
(73) CULINARY FITTINGS
T - FITTINGS
Fittings, Equipment and Furniture
Carcass of all kitchen units shall be manufactured with 18mm thick MFC core board to BS 312 Type P3 moisture resistant chipboard throughout, all pre-bored and screw fixed. it shall be mounted on adjustable legs. Doors shall be 18mm solid wood effect/cream superpan cabinets with soft closing hinges; kickers/plinth in matching colour with matching cornice and pelmets; drawer unit to have three Blum metal box drawers, epoxy coated, with P3 15mm moisture resistant bottoms; metal box drawers to have metal to three sides; 40mm laminated high pressure worktop to selected colour; back panel shall be screw fixed and removable from the front to facilitate the installation of plumbing pipes; brushed stainless steel D - handles to all doors; all end units to be finished with side panel to match selected door colour; kitchen frontage to have minimum of 15 year guarantee; Include for all aluminium trims at ends and corner joints, cooker hood to be as per general specification, wall shall be tiled (tiles to be approved on site) from top of counter units to bottom of wall hung units (e.m); the layout of kitchen units as per proposed plan, stainless steel kitchen sink to be plumbed with potable water; Supply hot feed to kitchen sink, include for worktops, trims, etc; approval of kitchen appearance to be obtained before proceeding; as per Architects specification and drawing 21-106-515 and specification N11
Kitchen unit
64A | Kitchen unit; ground floor; complete | 1 | no |  | 0 | 0
Extra over for
64B | Fire blanket | 1 | no |  | 0 | 0
(74) SANITARY FITTINGS
NOTES
66A | 1. Assembly and fixing: Surfaces designed to falls to drain as intended. | 1 | Note |  | 0 | 0
66B | 2. Fasteners: Nonferrous or stainless steel. | 1 | Note |  | 0 | 0
66C | 3. Supply and discharge pipework: Fix before appliances. | 1 | Note |  | 0 | 0
66D | 4. Fixing: Fix appliances securely to structure. Do not support on pipework. | 1 | Note |  | 0 | 0
66E | 5. Jointing and bedding compounds: Recommended by manufacturers of appliances, accessories and pipes being jointed or bedded | 1 | Note |  | 0 | 0
66F | 6. Appliances: Do not use. Do not stand on appliances. | 1 | Note |  | 0 | 0
66G | 7. On completion: Components and accessories working correctly with no leaks. | 1 | Note |  | 0 | 0
66H | 8. Installation of sinks, taps and wastes to BS EN 806-2 and -4. | 1 | Note |  | 0 | 0
66J | 9. Remove all labels and stickers. | 1 | Note |  | 0 | 0
66K | 10. Each sanitary assembly must consist of functionally compatible components, preferably obtained from a single manufacturer. | 1 | Note |  | 0 | 0
T - FITTINGS
Sanitary fittings
Kitchen sink; stainless steel sink with drainer, base unit and chrome lever mixer tap to BS EN 13310; waste and overflow included; including drip tray; manufacturer to Architects approval; sinks & accessories to have minimum 10 year service life; all as per Architects drawing 21-106-515 and specification section N13
Kitchen sink
66L | 600mm long x 600mm; complete | 1 | no |  | 0 | 0
Toilets: Fully-shrounded WC pan with vistern & soft-clsoe seat and cover; horizontal/vertical outlet to BS EN 33 & BS EN 997 Class 2; Vitreous china to BS 3402; close coupled cistern 4/2.6 litre dual flush valve; finish colour: white; seat and cover to BS 1254 with stainless steel hinges; chrome plated flush lever handle, include for all necessary fittings and fixtures; installed in accordance with manufacturers recommendations; Contractor to submit proposals; all as per Architects drawing 21-106-516 specification section N13 and sanitaryware schedule
Toilets
67A | Toilet; complete | 1 | no |  | 0 | 0
Wash hand basin with full pedestal and basin mixer with click clack waste; manufacturer to Architects approval; to BS EN 14688, overflow class CL100; 50cm washbasin, 1 taphole with overflow; Size 550x410mm; flow rate to be 6L/min at 3 bar (maximum) basin and pedestal to have Vitreous white china finish; include for all necessary fittings and fixtures including wastes pop up; installed in accordance with manufacturers recommendations; all as per Architects drawing 21-106-516 and sanitaryware schedule
Wash hand basin with pedestal with single lever basin mixer
67B | WHB and basin mixer; complete | 1 | no |  | 0 | 0
Shower; chrome mixer shower with hand held shower head; 5mm low level access tray; lever and temperature ring operating control, exposed and fixed adjustable bracket for spray head; shower and fittings to chrome finish; flow rate: 9 L/min. at 37°C at 3 bar; contractor to submit for approval; all as per Architects drawings 21-106-516 and specification section N13
Shower
67C | Complete | 1 | no |  | 0 | 0
Extra over for
67D | Round top stainless steel gully for vinyl and flexible floor areas; Complete | 1 | no |  | 0 | 0
Round Slide Rail Kit; installed as per manufacturers instructions; all as per architects drawings and Sanitary Ware Schedule
L Shower rail & curtain
67E | Round Slide Rail Kit; complete | 1 | no |  | 0 | 0
Sundries
All as per Architects specification and sanitary schedule drawing and specification N13
Sundry items and fittings
68A | Wash hand basin trap | 1 | no |  | 0 | 0
68B | Kitchen sink trap | 1 | no |  | 0 | 0
68C | Washing machine trap | 1 | no |  | 0 | 0
68D | 600mm x 400mm (min.) bevelled edged mirror over all wash hand basins | 1 | no |  | 0 | 0
68E | Brushed stainless steel toilet roll holders; samples to be supplied by contractor for approval | 1 | no |  | 0 | 0
68F | Grab rail straight 60cm long x 35mm diameter stainless steel finish | 1 | no |  | 0 | 0
68G | Brushed stainless steel towel rail | 1 | no |  | 0 | 0
68H | Soap dish | 1 | no |  | 0 | 0
(76) STORAGE, SCREENING FITTINGS
J - WOODWORK
Boarding and second fixing
Wardrobes to Architects approval; Installed as per Architects and manufactures instructions; All as per Architects drawing 21-106-603 and specification
Wardrobes
70A | 600mm thick x 2100mm high x 900mm wide; Complete | 1 | no |  | 0 | 0
70B | 600mm thick x 2100mm high x 1800mm wide; Complete | 1 | no |  | 0 | 0
Subtotal | [5 empty] | 0
Adjustment | [5 empty] | 0
V.A.T | [5 empty] | 0
Total | [5 empty] | 0

## Trade Summary
Description | Job % | Cost per Unit | Total
(21) EXTERNAL WALLS |  |  | 0
(28) TIMBER FRAME |  |  | 0
(31) EXTERNAL WALL COMPLETIONS |  |  | 0
(32) INTERNAL WALL COMPLETIONS |  |  | 0
(41) EXTERNAL WALL FINISHES |  |  | 0
(42) INTERNAL WALL FINISHES |  |  | 0
(43) FLOOR FINISHES |  |  | 0
(45) CEILING FINISHES |  |  | 0
(47) ROOF FINISHES |  |  | 0
(52) DRAINAGE AND REFUSE DISPOSAL |  |  | 0
(5-) PLUMBING AND HEATING |  |  | 0
(6-) ELECTRICAL SERVICES |  |  | 0
(73) CULINARY FITTINGS |  |  | 0
(74) SANITARY FITTINGS |  |  | 0
(76) STORAGE, SCREENING FITTINGS |  |  | 0
Subtotal |  |  | 0
Adjustment |  |  | 0
V.A.T |  |  | 0
Total |  |  | 0