## Trade Breakup
Bill Ref. | Description | Quantity | Unit | Rate | Total
| ADJUSTMENT MID |  |  |  | 0
(21) EXTERNAL WALLS
NOTES
3A | 1. Wall construction to achieve U-Value requirements as per Architects drawings, Preliminary BER and specification | 1 | Note |  | 0
3B | 2. Sample of wall tie and plastic wall insulation restraining clips shall be submitted to the Architect for approval. Both must have Irish Agrement approval. | 1 | Item |  | 0
F - CONCRETE WORK
Precast Concrete
Cills; precast concrete cills to comply with BS 8110; laid on dpc layer folded up at back and end of cill and lapped with vertical jamb (e.m); all as per Architects sill detail on drawing 21-106-186 and Engineers specification
Cills
3C | Cills; 90mm raking to 120mm with 30mm upstand; profile as per Architects drawings and details, 1685mm long; complete | -1 | no |  | 0
3D | Cills; 90mm raking to 120mm with 30mm upstand; profile as per Architects drawings and details, 1015mm long; complete | -2 | no |  | 0
Extra over for
3E | Insulated backing to cills; PIR Insulation or equal approved; 150 x 60 mm width; all as per Architects Drawing | -3 | m |  | 0
G - BRICKWORK AND BLOCKWORK
Blockwork
Concrete blocks; to be manufactured in accordance with Irish standard specification no. 20 concrete building blocks part 1 & to IS EN 13242: blocks to be type S5 unless otherwise stated and all blockwork strengths are to be 7.5N/mm2; 440 x 215 x 100mm nominal size; lime for mortar to comply with IS EN 459-1/ IS 8; mortar strength should be in accordance with Engineers specification; all as per Engineers drawings and specification section 4
Walls
3F | Exceeding 300mm; 100mm thick | -73 | m2 |  | 0
Extra over for
3G | Ensure top of wall is levelled with mortar to correct pitch, and that wall insulation is taken up level with external wall top; as per Architects drawings | -11 | m |  | 0
Brickwork
Bricks; Red brick; 100mm Selected brick finishes with contrasting colour; laid to pattern; with buckle handle (concave) mortar joints pointing set in a stretcher bond ; Thermal conductivity 0.55W/m2K; Crushing strength > 25N/mm2; all bricks shall be frost resistant to Category FBS 771-1; mortar mix: one part cement to one part lime to six parts masonry sand (1:1:6); all as per Architects specification F10 and drawings
Walls
4A | Exceeding 300mm; 100mm thick | -73 | m2 |  | 0
Extra over for
4B | Not excceding 300mm; Reveals | -11 | m |  | 0
4C | Extra over for weepholes where required | 1 | Item |  | 0
Ancillaries to Brickwork/Blockwork
The external cavity walls shall be 350mm wide (100mm Brick outer leaf, 40mm clear cavity, 110mm polyisocyanurate insulation, 100mm solid block to inner leaf), Heavy duty stainless steel wall ties shall be used, at 450mm centres both, horizontally and vertically and at 225mm centres around opes complying with BS 1243; the partial fill cavity wall insulation shall be 110mm foil faced rigid insulation to BS EN 845 to achieve a U Value of 0.18 W/deg K; thermal conductivity; 0.022 W/(m.K); face size 1200 x 450 mm; insulation certification to comply with British Board of Agreement (BBA); reaction to fire class: A1; Insulation board shall be installed strictly in accordance with manufacturers instructions; allow for supply and fitting of preformed external and internal corners, ESB meter box panels, cavity tray panels, riser panels, window and door reveal insulation panels; cutting of panels to be kept to a minimum and where necessary the straight joint shall be taped with approved foil faced tape; the cavity space to be kept clean of mortar droppings and debris as the work progresses, cavity wall insulation shall extend a minimum of 225mm below finished floor level & 225mm above cavity closer; as per Architects details on drawing 21-106-186 and specification
Forming cavities; between new walls
4D | 150mm wide | -73 | m2 |  | 0
Cavity wall closer Xtratherm or equal approved; to EN 13165, fire rated; comprising a Rigid PVC-U Outer Profile with encapsulated rigid Polyisocyanurate (PIR) core between low emissivity foil facings suitable for 50mm cavity or similar approved; to be installed in accordance with instructions issued by manufacturer; as per Architects drawing T21-106-182 and detail drawing T21-106-186
Closing cavities
5A | 150mm wide x 50mm thick; jambs & heads | -11 | m |  | 0
5B | 150mm wide x 50mm thick; cills | -3 | m |  | 0
5C | 150mm wide x 50mm thick ; gables raking | -11 | m |  | 0
Damp proof course, bitumen based; to EN 13967; 100mm laps sealed with contact adhesive bedding in cement mortar
Width not exceeding 225mm
5D | Vertical; to jambs | -8 | m |  | 0
Width exceeding 225mm
5E | Horizontal; stepped | -2 | m2 |  | 0
5F | Horizontal; tanking to cills | -1 | m2 |  | 0
Design joint; metal movement bead with silicone mastic movement joint, colour to match wall finish; to include wall tie with debonding sleeve on one end at 450mm vertical centres; all installed as per manafacturers recommendations; all as per Architects T21-106-182
Design Joint
5G | Wall tie debonding sleeve on one end @450mm vertical with compressible filler strip between brickwork | 2 | m |  | 0
Fireproofing works; Reinforced compressible fire-rated material to be tightly packed at all party wall junctions to prevent the spread of fire; to be installed in accordance with instructions issued by manufacturer; as per Architects detail drawings 21-106-183, 184, 185 and specification
Fireproofing
5H | Vertical; 160 x 200mm; reinforced cavity barrier between party wall with vertical DPC against outter lead | 8 | m |  | 0
5J | Vertical; 385 x 50mm; reinforced cavity barrier to party wall | 4 | m |  | 0
K - STRUCTURAL
Structural
Lintels; All structural steel to comply with EN 1993; Insulated steel lintels, Keystone (or similar approved)details/ type to be confirmed with lintel supplier; to 100mm brickwork, 150mm cavity and 100mm blockwork; 350mm total width; lintels shall comply with the relevant provisions of BS5977; to Engineers specification section 4
Steel lintels
6A | Lintel to suit 1585mm wide window (W 01, 02); as per Engineers specification | -1 | no |  | 0
6B | Lintel to suit 910mm wide window (W 05); as per Engineers specification | -2 | no |  | 0
(22) INTERNAL WALLS
G - BRICKWORK AND BLOCKWORK
Brickwork / Blockwork
Concrete blocks; to be manufactured in accordance with Irish standard specification no. 20 concrete building blocks part 1 & to IS EN 13242: blocks to be type S5 unless otherwise stated and all blockwork strengths are to be 7.5N/mm2; 440 x 215 x 100mm nominal size; lime for mortar to comply with IS EN 459-1/ IS 8; mortar strength should be in accordance with Engineers specification; all as per Engineers drawings and specification section 4
Walls
8A | 215mm thick; Blockwork (party wall) | 38 | m2 |  | 0
Extra over for
8B | Ensure top of wall is levelled with mortar to correct pitch, and that wall insulation is taken up level with external wall top; as per Architects drawings | 12 | m |  | 0
Ancillaries to Brickwork/Blockwork
Fireproofing works; Reinforced compressible fire-rated material to be tightly packed at all party wall junctions to prevent the spread of fire; to be installed in accordance with instructions issued by manufacturer; as per Architects detail drawings 21-106-183, 184, 185 and specification
Fireproofing
8C | Horizontal; 160 x 200mm; reinforced cavity barrier; reinforced cavity barrier to top of party wall | 10 | m |  | 0
8D | Sloping; 300mm; 310 x 80mm; between roof membrane and roof finish | 15 | m |  | 0
(27) ROOF STRUCTURE
NOTES
10A | 1. Prefabricated Roof Trusses & all roof bracing to be fully constructed as per Enginers specification section 6.6 Timber Structure. | 1 | Note |  | 0
10B | 2. Copies of design calculations and detailed structural layouts, including all bracing, shall be forwarded to the Permanent Works Structural Designer for consideration prior to the manufacturing. | 1 | Note |  | 0
10C | 3. All prefabricated timber trussed rafters shall have vacuum pressure impregnated preservative treatment applied. The solvent must be compatible with metal plate fasteners, truss clips etc., and must not cause corrosion. | 1 | Note |  | 0
10D | 4. The pressure-impregnated prefabricated timber roof trusses shall be designed and manufactured strictly in accordance with IS 193 and shall be supplied by an approved manufacturer. | 1 | Note |  | 0
10E | 5.Timber to be pressure-impregnated must be machined to its final dimensions. Where cross-cutting, notching and boring after treatment cannot be avoided all exposed surfaces should be liberally swabbed with preservative. Rip sawn pieces must be re-treated. | 1 | Note |  | 0
10F | 6. The main contractor shall make adequate provision for delivery, off loading and storage of prefabricated trussed rafters on site. The trusses shall be stored vertically on raised bearers (supplied by the main contractor) to avoid contact with the ground. The bearers shall be located at the points of support assumed in the design and at such a height as to ensure that the rafter overhangs clear the ground. | 1 | Note |  | 0
10G | 7. Roof trusses shall be fixed to 100mm x 75mm wallplates which shall be fixed to the blockwork of the inner leaf. The timber-trussed rafter shall be tied at the apex continuously with 100mm x 25mm timber ties | 1 | Note |  | 0
10H | 8. Wall plates for roofs shall be halved and lapped at joints and fixed to walls. Roof members shall be scarged, wedged, and bolted or spike jointed with connectors as specified. | 1 | Note |  | 0
10J | 9. Timber bracing etc. shall be softwood pressure treated with organic based preservative to BS 5268 Part 5 (Preservative Treatments for Constructional Timber). Maximum water content permissible at time of erection is 22% in accordance with IS 96 (Moisture Content to Timber for Building). | 1 | Note |  | 0
J - WOODWORK
Structural and First Fixing
Trussed rafter roof to manafacturers design; preliminary roof truss sizings as per Engineers drawing 21-259-219 subject to supplier detailed design prior to manafacture; Design and fabrication standard: To IS 193; manafactured by a firm currently registered under a third party quality assurance scheme; truss system Agrement certified; double vacuum pressure impregnated with approved preservative; fixed with galvanised steel toothed plate connectors; as per Engineers drawings 21-259-219 and Engineers specification section 6
Carcassing; in pitched roofs
11A | Gable ladder; 2 150mm x 44mm rafters with noggins at 600mm centres, fixed to end truss; all as per Engineers specification | -14 | m |  | 0
11B | Timber packing pieces C16 to strapping as per Engineers specification | -25 | no |  | 0
Carcassing; to flat and rear roofs
11C | Gable ladder; 2 150mm x 44mm rafters with noggins at 600mm centres, fixed to end truss; all as per Engineers specification | -5 | m |  | 0
Ironmongery, Accessories and Sundries
Metal accessories to woodwork in mild steel; galvanised to BS EN 845-1; as per Engineers specification 6.4
Accessories; straps and hangers
11D | M.S retraint straps galvanised; 5 x 30 x 900mm wall straps at 1800mm centres; straps at rafter level to turn down a minimum of 100mm tight againt block; straps must bear on a full block | -13 | no |  | 0
(31) EXTERNAL WALL COMPLETIONS
NOTES
13A | 1. Windows to have a minimum design life of 40 years | 1 | item |  | 0
13B | 2. Samples of doors and windows to be provided for prior approval by the Architect | 1 | item |  | 0
13C | 3. Samples of Ironmongery to be provided for prior approval by the Architect | 1 | item |  | 0
13D | 4. All windows shall be suitable for means of escape and rescue from dwelling as per TGD Part B | 1 | item |  | 0
13E | 5. Windows shall be in accordance with TGD Part B Fire Safety Vol 2 | 1 | item |  | 0
J - WOODWORK
Boarding and second fixing
26 x 194mm Red deal bullnosed window boards shall be fitted throughout, boards shall be given prime, undercoat & finish coat with approved VOC wood paint (e.m), window board to be fixed and pelleted in place; as per Architects sill detail on drawing 21-106-186
Second fixings; window boards
13F | 25 x 194mm; complete | -3 | m |  | 0
Composite Items
Commercial grade, fully thermally broken, white uPVC, triple glazed windows in accordance with BS 7412:2007; windows should typically be side hung outward opening, hinged to permit cleaning of the glass from the inside; Trickle vents on all windows; thermal performance of U value 0.7 W/m2K; design wind load:1200 Pa; Air inlets: EHA 2 humidity sensitive vents to be fitted to window frames; gaps around windows to be filled with Polyurethane foam; fixing to masonry as clause 782; include for manufacturers matching ironmongery including handles, hinges, locks, etc. all as per Architects specification & window drawing schedule 21-106-406, and specification L10
Windows
13G | Window ref; W 01; 1585mm wide x 1650mm high; 2 no. sections; including 670mm wide x 1650mm high left opening panel | -1 | no |  | 0
13H | Window ref; W 05; 910mm wide x 1200mm high; 1 no. opening sections; | -2 | no |  | 0
Ironmongery Accessories Sundries
Junction between window and jambs to be sealed using Isover or equal approved airtightness tape, 200mm wide to maintain air tight envelope and limit heat loss as per TGD Part L 2011; all as per Architects details on drawing 21-106-186 and specification Z40
Airtightness tape
14A | Width not exceeding 10mm; jambs and heads | -11 | m |  | 0
14B | Width not exceeding 10mm; cills | -3 | m |  | 0
O - PAINTING AND DECORATING
Painting
Paint to B.S 6150; Knot deal wood surface throughout with approved Paint with primer, undercoat and satin finish coat; to clean base; primer & 2 coats of waterborne paint; manufacturer and selected colours to Architects approval; to be applied in accordance with manufacturers instructions; to clean base carefully prepared and sealed; all in accordance with the Architects specification section M60
General surfaces; to wood base
14C | Girth not exceeding 300mm; windowboards | -3 | m |  | 0
(42) INTERNAL WALL FINISHES
NOTES
16A | 1. Acoustic testing to be carried out to confirm satisfactory performance; as per particular specification section Z40 | 1 | Item |  | 0
16B | 2. Airtightness testing as per Architects requirements, 1 nr tests to be carried out per unit, prior to closing up works and after. Any remedial repairs/works to be carried out at the contractors expense. The building is to have an air leakage of less than 3.0m3/h/m2 of measured envelope area at a test pressure of 50Pa.The contractor shall pay for all costs associated with this air pressure test including assisting in the test and all profit and attendances. Any additional tests required to prove compliance shall be carried out at the contractors own expense. | 1 | Item |  | 0
O - FLOOR, WALL AND CEILING FINISHES
In-situ Finishes
Parge coat to blockwork walls to provide airtight layer; parge coat for airtightness and durability of walls; 13-15mm scratch coat internally (scud coat with sand/cement scratch coat); all as per Architects ceiling level detail on drawing 21-106-186
Walls
16C | Width exceeding 300mm; generally | 51 | m2 |  | 0
Plaster to blockwork; mix: in three coats 1:2.5-3.5 masonry cement: sand; 2 undercoats 10mm (maximum) each excluding dubbing out and keys; final coat 3mm gypsum plaster to BS EN 13279-1 to smooth finish; All installed in accordance with manufacturers recommendations and as per Architects window reveal detail on drawing 21-106-186
Walls
16D | Width exceeding 300mm; generally | -45 | m2 |  | 0
16E | Width not exceeding 300mm; generally; reveals | -11 | m |  | 0
Board finishes
Dry line inner face of Party walls with 12.5mm type A plasterboard, on 50 x 50mm battens on 13mm minimum plaster with two distinct operations scud/scratch (e.m) finished with a 3mm skim coat finish; steel trowelled to a smooth finish; All installed in accordance with manufacturers recommendations and as per Architects ceiling level detail on drawing 21-106-186
Walls (party wall)
16F | Width exceeding 300mm, service void | 51 | m2 |  | 0
Q - PAINTING AND DECORATING
Painting
Emulsion paint to internal plastered surfaces walls to be primed with 1 initial coat 3 undercoats and painted with 2 coats of finishing emulsion paint; manufacturer to contractors choice; all in accordance with the Architects finishes schedule and specification M60
Walls
17A | Width exceeding 300mm; generally | 5 | m2 |  | 0
17B | Width not exceeding 300mm | -11 | m |  | 0
(47) ROOF FINISHES
I - ROOFING, CLADDING AND WATERPROOFING
Mastic Ashphalt, Waterproof and Gas Proof Non-Metal Flexible Sheet Coverings
Milled lead sheet; Code No. 5, 20mm lapped joints; stepped down over 20mm thick mastic asphalt upstand covering by 150mm min; include for all chases and mastics, treated with patination oil, laps to lead agreement board recommendations, as per Architects drawings and specification
Counter and Cover Flashings
19A | Cover flashings to pitched roof junction; 300-450mm girth; dressed under roof tiles; all lead to be treated with patination oil, include for all required mastics; all as per Architects drawings and specification | 12 | m |  | 0
Slate and tile coverings
Continous dry verge system fixed in accordance with manufacturers details in compliance with BS 5534 requirements; manufacturer to Architects approval; as per specification H65
Edge trims
19B | Raking to verges; complete | -11 | m |  | 0
(52) DRAINAGE AND REFUSE DISPOSAL
I - ROOFING, CLADDING AND WATERPROOFING
Rigid Sheet Coverings and Decking
Black PVC moulded fascia with ventilated black PVC soffit, with soffit ventilation strip with fly screen and 25mm over fascia vent, ventilation strips to eaves & verges and spaced at equal distance to achieve ventilation equivalent to 20mm by the length of the house; installed as per manufacturers recommendations and as per Architects specification
Fascia & Soffit
21A | Not Exceeding 300mm; horizontal and raking | -11 | m |  | 0
0
Subtotal |  |  |  |  | 0
Adjustment |  |  |  |  | 0
V.A.T |  |  |  |  | 0
Total |  |  |  |  | 0

## Trade Breakup Showing Markup
Bill Ref. | Description | Quantity | Unit | Rate | Markup | Total
| ADJUSTMENT MID |  |  |  | 0 | 0
(21) EXTERNAL WALLS
NOTES
3A | 1. Wall construction to achieve U-Value requirements as per Architects drawings, Preliminary BER and specification | 1 | Note |  | 0 | 0
3B | 2. Sample of wall tie and plastic wall insulation restraining clips shall be submitted to the Architect for approval. Both must have Irish Agrement approval. | 1 | Item |  | 0 | 0
F - CONCRETE WORK
Precast Concrete
Cills; precast concrete cills to comply with BS 8110; laid on dpc layer folded up at back and end of cill and lapped with vertical jamb (e.m); all as per Architects sill detail on drawing 21-106-186 and Engineers specification
Cills
3C | Cills; 90mm raking to 120mm with 30mm upstand; profile as per Architects drawings and details, 1685mm long; complete | -1 | no |  | 0 | 0
3D | Cills; 90mm raking to 120mm with 30mm upstand; profile as per Architects drawings and details, 1015mm long; complete | -2 | no |  | 0 | 0
Extra over for
3E | Insulated backing to cills; PIR Insulation or equal approved; 150 x 60 mm width; all as per Architects Drawing | -3 | m |  | 0 | 0
G - BRICKWORK AND BLOCKWORK
Blockwork
Concrete blocks; to be manufactured in accordance with Irish standard specification no. 20 concrete building blocks part 1 & to IS EN 13242: blocks to be type S5 unless otherwise stated and all blockwork strengths are to be 7.5N/mm2; 440 x 215 x 100mm nominal size; lime for mortar to comply with IS EN 459-1/ IS 8; mortar strength should be in accordance with Engineers specification; all as per Engineers drawings and specification section 4
Walls
3F | Exceeding 300mm; 100mm thick | -73 | m2 |  | 0 | 0
Extra over for
3G | Ensure top of wall is levelled with mortar to correct pitch, and that wall insulation is taken up level with external wall top; as per Architects drawings | -11 | m |  | 0 | 0
Brickwork
Bricks; Red brick; 100mm Selected brick finishes with contrasting colour; laid to pattern; with buckle handle (concave) mortar joints pointing set in a stretcher bond ; Thermal conductivity 0.55W/m2K; Crushing strength > 25N/mm2; all bricks shall be frost resistant to Category FBS 771-1; mortar mix: one part cement to one part lime to six parts masonry sand (1:1:6); all as per Architects specification F10 and drawings
Walls
4A | Exceeding 300mm; 100mm thick | -73 | m2 |  | 0 | 0
Extra over for
4B | Not excceding 300mm; Reveals | -11 | m |  | 0 | 0
4C | Extra over for weepholes where required | 1 | Item |  | 0 | 0
Ancillaries to Brickwork/Blockwork
The external cavity walls shall be 350mm wide (100mm Brick outer leaf, 40mm clear cavity, 110mm polyisocyanurate insulation, 100mm solid block to inner leaf), Heavy duty stainless steel wall ties shall be used, at 450mm centres both, horizontally and vertically and at 225mm centres around opes complying with BS 1243; the partial fill cavity wall insulation shall be 110mm foil faced rigid insulation to BS EN 845 to achieve a U Value of 0.18 W/deg K; thermal conductivity; 0.022 W/(m.K); face size 1200 x 450 mm; insulation certification to comply with British Board of Agreement (BBA); reaction to fire class: A1; Insulation board shall be installed strictly in accordance with manufacturers instructions; allow for supply and fitting of preformed external and internal corners, ESB meter box panels, cavity tray panels, riser panels, window and door reveal insulation panels; cutting of panels to be kept to a minimum and where necessary the straight joint shall be taped with approved foil faced tape; the cavity space to be kept clean of mortar droppings and debris as the work progresses, cavity wall insulation shall extend a minimum of 225mm below finished floor level & 225mm above cavity closer; as per Architects details on drawing 21-106-186 and specification
Forming cavities; between new walls
4D | 150mm wide | -73 | m2 |  | 0 | 0
Cavity wall closer Xtratherm or equal approved; to EN 13165, fire rated; comprising a Rigid PVC-U Outer Profile with encapsulated rigid Polyisocyanurate (PIR) core between low emissivity foil facings suitable for 50mm cavity or similar approved; to be installed in accordance with instructions issued by manufacturer; as per Architects drawing T21-106-182 and detail drawing T21-106-186
Closing cavities
5A | 150mm wide x 50mm thick; jambs & heads | -11 | m |  | 0 | 0
5B | 150mm wide x 50mm thick; cills | -3 | m |  | 0 | 0
5C | 150mm wide x 50mm thick ; gables raking | -11 | m |  | 0 | 0
Damp proof course, bitumen based; to EN 13967; 100mm laps sealed with contact adhesive bedding in cement mortar
Width not exceeding 225mm
5D | Vertical; to jambs | -8 | m |  | 0 | 0
Width exceeding 225mm
5E | Horizontal; stepped | -2 | m2 |  | 0 | 0
5F | Horizontal; tanking to cills | -1 | m2 |  | 0 | 0
Design joint; metal movement bead with silicone mastic movement joint, colour to match wall finish; to include wall tie with debonding sleeve on one end at 450mm vertical centres; all installed as per manafacturers recommendations; all as per Architects T21-106-182
Design Joint
5G | Wall tie debonding sleeve on one end @450mm vertical with compressible filler strip between brickwork | 2 | m |  | 0 | 0
Fireproofing works; Reinforced compressible fire-rated material to be tightly packed at all party wall junctions to prevent the spread of fire; to be installed in accordance with instructions issued by manufacturer; as per Architects detail drawings 21-106-183, 184, 185 and specification
Fireproofing
5H | Vertical; 160 x 200mm; reinforced cavity barrier between party wall with vertical DPC against outter lead | 8 | m |  | 0 | 0
5J | Vertical; 385 x 50mm; reinforced cavity barrier to party wall | 4 | m |  | 0 | 0
K - STRUCTURAL
Structural
Lintels; All structural steel to comply with EN 1993; Insulated steel lintels, Keystone (or similar approved)details/ type to be confirmed with lintel supplier; to 100mm brickwork, 150mm cavity and 100mm blockwork; 350mm total width; lintels shall comply with the relevant provisions of BS5977; to Engineers specification section 4
Steel lintels
6A | Lintel to suit 1585mm wide window (W 01, 02); as per Engineers specification | -1 | no |  | 0 | 0
6B | Lintel to suit 910mm wide window (W 05); as per Engineers specification | -2 | no |  | 0 | 0
(22) INTERNAL WALLS
G - BRICKWORK AND BLOCKWORK
Brickwork / Blockwork
Concrete blocks; to be manufactured in accordance with Irish standard specification no. 20 concrete building blocks part 1 & to IS EN 13242: blocks to be type S5 unless otherwise stated and all blockwork strengths are to be 7.5N/mm2; 440 x 215 x 100mm nominal size; lime for mortar to comply with IS EN 459-1/ IS 8; mortar strength should be in accordance with Engineers specification; all as per Engineers drawings and specification section 4
Walls
8A | 215mm thick; Blockwork (party wall) | 38 | m2 |  | 0 | 0
Extra over for
8B | Ensure top of wall is levelled with mortar to correct pitch, and that wall insulation is taken up level with external wall top; as per Architects drawings | 12 | m |  | 0 | 0
Ancillaries to Brickwork/Blockwork
Fireproofing works; Reinforced compressible fire-rated material to be tightly packed at all party wall junctions to prevent the spread of fire; to be installed in accordance with instructions issued by manufacturer; as per Architects detail drawings 21-106-183, 184, 185 and specification
Fireproofing
8C | Horizontal; 160 x 200mm; reinforced cavity barrier; reinforced cavity barrier to top of party wall | 10 | m |  | 0 | 0
8D | Sloping; 300mm; 310 x 80mm; between roof membrane and roof finish | 15 | m |  | 0 | 0
(27) ROOF STRUCTURE
NOTES
10A | 1. Prefabricated Roof Trusses & all roof bracing to be fully constructed as per Enginers specification section 6.6 Timber Structure. | 1 | Note |  | 0 | 0
10B | 2. Copies of design calculations and detailed structural layouts, including all bracing, shall be forwarded to the Permanent Works Structural Designer for consideration prior to the manufacturing. | 1 | Note |  | 0 | 0
10C | 3. All prefabricated timber trussed rafters shall have vacuum pressure impregnated preservative treatment applied. The solvent must be compatible with metal plate fasteners, truss clips etc., and must not cause corrosion. | 1 | Note |  | 0 | 0
10D | 4. The pressure-impregnated prefabricated timber roof trusses shall be designed and manufactured strictly in accordance with IS 193 and shall be supplied by an approved manufacturer. | 1 | Note |  | 0 | 0
10E | 5.Timber to be pressure-impregnated must be machined to its final dimensions. Where cross-cutting, notching and boring after treatment cannot be avoided all exposed surfaces should be liberally swabbed with preservative. Rip sawn pieces must be re-treated. | 1 | Note |  | 0 | 0
10F | 6. The main contractor shall make adequate provision for delivery, off loading and storage of prefabricated trussed rafters on site. The trusses shall be stored vertically on raised bearers (supplied by the main contractor) to avoid contact with the ground. The bearers shall be located at the points of support assumed in the design and at such a height as to ensure that the rafter overhangs clear the ground. | 1 | Note |  | 0 | 0
10G | 7. Roof trusses shall be fixed to 100mm x 75mm wallplates which shall be fixed to the blockwork of the inner leaf. The timber-trussed rafter shall be tied at the apex continuously with 100mm x 25mm timber ties | 1 | Note |  | 0 | 0
10H | 8. Wall plates for roofs shall be halved and lapped at joints and fixed to walls. Roof members shall be scarged, wedged, and bolted or spike jointed with connectors as specified. | 1 | Note |  | 0 | 0
10J | 9. Timber bracing etc. shall be softwood pressure treated with organic based preservative to BS 5268 Part 5 (Preservative Treatments for Constructional Timber). Maximum water content permissible at time of erection is 22% in accordance with IS 96 (Moisture Content to Timber for Building). | 1 | Note |  | 0 | 0
J - WOODWORK
Structural and First Fixing
Trussed rafter roof to manafacturers design; preliminary roof truss sizings as per Engineers drawing 21-259-219 subject to supplier detailed design prior to manafacture; Design and fabrication standard: To IS 193; manafactured by a firm currently registered under a third party quality assurance scheme; truss system Agrement certified; double vacuum pressure impregnated with approved preservative; fixed with galvanised steel toothed plate connectors; as per Engineers drawings 21-259-219 and Engineers specification section 6
Carcassing; in pitched roofs
11A | Gable ladder; 2 150mm x 44mm rafters with noggins at 600mm centres, fixed to end truss; all as per Engineers specification | -14 | m |  | 0 | 0
11B | Timber packing pieces C16 to strapping as per Engineers specification | -25 | no |  | 0 | 0
Carcassing; to flat and rear roofs
11C | Gable ladder; 2 150mm x 44mm rafters with noggins at 600mm centres, fixed to end truss; all as per Engineers specification | -5 | m |  | 0 | 0
Ironmongery, Accessories and Sundries
Metal accessories to woodwork in mild steel; galvanised to BS EN 845-1; as per Engineers specification 6.4
Accessories; straps and hangers
11D | M.S retraint straps galvanised; 5 x 30 x 900mm wall straps at 1800mm centres; straps at rafter level to turn down a minimum of 100mm tight againt block; straps must bear on a full block | -13 | no |  | 0 | 0
(31) EXTERNAL WALL COMPLETIONS
NOTES
13A | 1. Windows to have a minimum design life of 40 years | 1 | item |  | 0 | 0
13B | 2. Samples of doors and windows to be provided for prior approval by the Architect | 1 | item |  | 0 | 0
13C | 3. Samples of Ironmongery to be provided for prior approval by the Architect | 1 | item |  | 0 | 0
13D | 4. All windows shall be suitable for means of escape and rescue from dwelling as per TGD Part B | 1 | item |  | 0 | 0
13E | 5. Windows shall be in accordance with TGD Part B Fire Safety Vol 2 | 1 | item |  | 0 | 0
J - WOODWORK
Boarding and second fixing
26 x 194mm Red deal bullnosed window boards shall be fitted throughout, boards shall be given prime, undercoat & finish coat with approved VOC wood paint (e.m), window board to be fixed and pelleted in place; as per Architects sill detail on drawing 21-106-186
Second fixings; window boards
13F | 25 x 194mm; complete | -3 | m |  | 0 | 0
Composite Items
Commercial grade, fully thermally broken, white uPVC, triple glazed windows in accordance with BS 7412:2007; windows should typically be side hung outward opening, hinged to permit cleaning of the glass from the inside; Trickle vents on all windows; thermal performance of U value 0.7 W/m2K; design wind load:1200 Pa; Air inlets: EHA 2 humidity sensitive vents to be fitted to window frames; gaps around windows to be filled with Polyurethane foam; fixing to masonry as clause 782; include for manufacturers matching ironmongery including handles, hinges, locks, etc. all as per Architects specification & window drawing schedule 21-106-406, and specification L10
Windows
13G | Window ref; W 01; 1585mm wide x 1650mm high; 2 no. sections; including 670mm wide x 1650mm high left opening panel | -1 | no |  | 0 | 0
13H | Window ref; W 05; 910mm wide x 1200mm high; 1 no. opening sections; | -2 | no |  | 0 | 0
Ironmongery Accessories Sundries
Junction between window and jambs to be sealed using Isover or equal approved airtightness tape, 200mm wide to maintain air tight envelope and limit heat loss as per TGD Part L 2011; all as per Architects details on drawing 21-106-186 and specification Z40
Airtightness tape
14A | Width not exceeding 10mm; jambs and heads | -11 | m |  | 0 | 0
14B | Width not exceeding 10mm; cills | -3 | m |  | 0 | 0
O - PAINTING AND DECORATING
Painting
Paint to B.S 6150; Knot deal wood surface throughout with approved Paint with primer, undercoat and satin finish coat; to clean base; primer & 2 coats of waterborne paint; manufacturer and selected colours to Architects approval; to be applied in accordance with manufacturers instructions; to clean base carefully prepared and sealed; all in accordance with the Architects specification section M60
General surfaces; to wood base
14C | Girth not exceeding 300mm; windowboards | -3 | m |  | 0 | 0
(42) INTERNAL WALL FINISHES
NOTES
16A | 1. Acoustic testing to be carried out to confirm satisfactory performance; as per particular specification section Z40 | 1 | Item |  | 0 | 0
16B | 2. Airtightness testing as per Architects requirements, 1 nr tests to be carried out per unit, prior to closing up works and after. Any remedial repairs/works to be carried out at the contractors expense. The building is to have an air leakage of less than 3.0m3/h/m2 of measured envelope area at a test pressure of 50Pa.The contractor shall pay for all costs associated with this air pressure test including assisting in the test and all profit and attendances. Any additional tests required to prove compliance shall be carried out at the contractors own expense. | 1 | Item |  | 0 | 0
O - FLOOR, WALL AND CEILING FINISHES
In-situ Finishes
Parge coat to blockwork walls to provide airtight layer; parge coat for airtightness and durability of walls; 13-15mm scratch coat internally (scud coat with sand/cement scratch coat); all as per Architects ceiling level detail on drawing 21-106-186
Walls
16C | Width exceeding 300mm; generally | 51 | m2 |  | 0 | 0
Plaster to blockwork; mix: in three coats 1:2.5-3.5 masonry cement: sand; 2 undercoats 10mm (maximum) each excluding dubbing out and keys; final coat 3mm gypsum plaster to BS EN 13279-1 to smooth finish; All installed in accordance with manufacturers recommendations and as per Architects window reveal detail on drawing 21-106-186
Walls
16D | Width exceeding 300mm; generally | -45 | m2 |  | 0 | 0
16E | Width not exceeding 300mm; generally; reveals | -11 | m |  | 0 | 0
Board finishes
Dry line inner face of Party walls with 12.5mm type A plasterboard, on 50 x 50mm battens on 13mm minimum plaster with two distinct operations scud/scratch (e.m) finished with a 3mm skim coat finish; steel trowelled to a smooth finish; All installed in accordance with manufacturers recommendations and as per Architects ceiling level detail on drawing 21-106-186
Walls (party wall)
16F | Width exceeding 300mm, service void | 51 | m2 |  | 0 | 0
Q - PAINTING AND DECORATING
Painting
Emulsion paint to internal plastered surfaces walls to be primed with 1 initial coat 3 undercoats and painted with 2 coats of finishing emulsion paint; manufacturer to contractors choice; all in accordance with the Architects finishes schedule and specification M60
Walls
17A | Width exceeding 300mm; generally | 5 | m2 |  | 0 | 0
17B | Width not exceeding 300mm | -11 | m |  | 0 | 0
(47) ROOF FINISHES
I - ROOFING, CLADDING AND WATERPROOFING
Mastic Ashphalt, Waterproof and Gas Proof Non-Metal Flexible Sheet Coverings
Milled lead sheet; Code No. 5, 20mm lapped joints; stepped down over 20mm thick mastic asphalt upstand covering by 150mm min; include for all chases and mastics, treated with patination oil, laps to lead agreement board recommendations, as per Architects drawings and specification
Counter and Cover Flashings
19A | Cover flashings to pitched roof junction; 300-450mm girth; dressed under roof tiles; all lead to be treated with patination oil, include for all required mastics; all as per Architects drawings and specification | 12 | m |  | 0 | 0
Slate and tile coverings
Continous dry verge system fixed in accordance with manufacturers details in compliance with BS 5534 requirements; manufacturer to Architects approval; as per specification H65
Edge trims
19B | Raking to verges; complete | -11 | m |  | 0 | 0
(52) DRAINAGE AND REFUSE DISPOSAL
I - ROOFING, CLADDING AND WATERPROOFING
Rigid Sheet Coverings and Decking
Black PVC moulded fascia with ventilated black PVC soffit, with soffit ventilation strip with fly screen and 25mm over fascia vent, ventilation strips to eaves & verges and spaced at equal distance to achieve ventilation equivalent to 20mm by the length of the house; installed as per manufacturers recommendations and as per Architects specification
Fascia & Soffit
21A | Not Exceeding 300mm; horizontal and raking | -11 | m |  | 0 | 0
[5 empty] | 0 | 0
Subtotal | [5 empty] | 0
Adjustment | [5 empty] | 0
V.A.T | [5 empty] | 0
Total | [5 empty] | 0

## Trade Summary
Description | Job % | Cost per Unit | Total
ADJUSTMENT MID |  |  | 0
(21) EXTERNAL WALLS |  |  | 0
(22) INTERNAL WALLS |  |  | 0
(27) ROOF STRUCTURE |  |  | 0
(31) EXTERNAL WALL COMPLETIONS |  |  | 0
(42) INTERNAL WALL FINISHES |  |  | 0
(47) ROOF FINISHES |  |  | 0
(52) DRAINAGE AND REFUSE DISPOSAL |  |  | 0
0
Subtotal |  |  | 0
Adjustment |  |  | 0
V.A.T |  |  | 0
Total |  |  | 0