## Trade Breakup
Bill Ref. | Description | Quantity | Unit | Rate | Total
EXTERNAL WORKS
(20) SITE STRUCTURES
HEAT PUMP ENCLOSURES
D. EXCAVATION AND EARTHWORK
Filling
Filling; Minimum 150mm layer of well compacted CL804 Annex E SR21, Sub-base hardcore laid and compacted in layers not exceeding 150mm; all as per Architects drawing 21-106-700 and specification
Filling to make up levels
3A | Average thickness not exceeding 250mm | 10 | m3 |  | 0
Filling sand cement bedding over T2 permeable layers; mechanically compacted true and level for floor build up; all as per Architects drawings and specification
Blinding
3B | Levelling with 50mm thick blinding as per Engineers specification | 38 | m2 |  | 0
F - CONCRETE WORK
In-Situ Concrete
Concrete; no reinforcing; Grade C40/50, vibrated, and levelled in trenches on lean mix, mesh reinforcement; all as per Architects drawing 21-106-700 and specification
Slabs
3C | Reinforced; poured on or against earth or unblinded hardcore | 4 | m3 |  | 0
Formwork
Formwork; contractor to include for all temporary supports and shoring as required; formwork types/finishes as required; to be in accordance with BS 5975 code of practice for temporary works procedures; as per Engineer's specification
Sides of slab
3D | Height 250 - 500mm | 152 | m |  | 0
Sundries
3E | Forming service ducts opes cast in slab | 38 | no |  | 0
3F | Forming ope cast in slab (drain off gully) | 38 | no |  | 0
S - SURFACE PAVING, FENCING AND LANDSCAPING
Composite Item
Supply and fit a protective cage around the front and sides of the unit; 40x40x3mm galvanised square hollow section support frame; 40x40x3mm galvanised mild steel angle bolted to square hollow section supports; wild mesh wire 50x50x1.6mm welded to galvanised mild steel angle; powder coated aluminium, positioned on a hard surface, and mounted on antivibration mountings to absorb the vibration when it is operating; The cage should be 1000m x 1000m x 800mm high; all as per Architects drawing 21-106-700 and specification
Heat Pump Enclosure
4A | Complete | 38 | no |  | 0
Drainage Outlet; consisting of 150mm x 150mm grill cover; complete with outlet including waste pipework connecting to foul water drainage system; include for all associated labour, plant and material to complete the works; installed in accordance with the manufacturers recommendations and as per the Architects drawing 21-106-700 and specification
Drainage Outlet (set into concrete base)
4B | Complete | 38 | no |  | 0
BIN STORES
D - EXCAVATION AND EARTHWORK
Filling
Filling; Minimum 150mm layer of well compacted CL804 Annex E SR21, Sub-base hardcore laid and compacted in layers not exceeding 150mm; all as per Architects drawing 21-106-190 and specification
Filling to make up levels
4C | Average thickness not exceeding 250mm | 2 | m3 |  | 0
Filling sand cement bedding over T2 permeable layers; mechanically compacted true and level for floor build up; all as per Architects drawings and specification
Blinding
4D | Levelling with 50mm thick blinding as per Engineers specification | 6 | m2 |  | 0
F - CONCRETE WORK
In-Situ Concrete
Concrete; no reinforcing; Grade C40/50, vibrated, and levelled in trenches on lean mix, mesh reinforcement; all as per Architects drawing 21-106-190 and specification
Slabs
5A | Not exceeding 150mm (150mm thick base) | 1 | m3 |  | 0
Formwork
Formwork; contractor to include for all temporary supports and shoring as required; formwork types/finishes as required; to be in accordance with BS 5975 code of practice for temporary works procedures; as per Engineer's specification
Edges of beds
5B | Height not exceeding 250mm; | 14 | m |  | 0
Sundries
5C | Forming ope cast in slab (drain off gully) | 3 | no |  | 0
L - METALWORK
Composite item
Refuse storage; 5,816mm long x 880mm wide x 1,260mm high bin storage unit; 50mm galvanised box steel frame with 50mm galvanised hard weld mesh welded to steel frame; 3 no units with lock assembly for separate padlock; steel plate welded to steel frame; Bolted to concrete base; include for 3 no double opening doors; Complete as per Architects drawing 21-106-190 and specifcation
Refuse storage
5D | 5,816mm long x 880mm wide x 1,260mm high; Bolted to concrete base | 1 | Item |  | 0
Drainage Outlet; consisting of 150mm x 150mm grill cover; complete with outlet including waste pipework connecting to foul water drainage system; include for all associated labour, plant and material to complete the works; installed in accordance with the manufacturers recommendations and as per the Architects drawing 21-106-700 and specification
Drainage Outlet (set into concrete base)
5E | Complete | 3 | no |  | 0
BIKE SHELTER
D - EXCAVATION AND EARTHWORK
Filling
Filling; Minimum 150mm layer of well compacted CL804 Annex E SR21, Sub-base hardcore laid and compacted in layers not exceeding 150mm; all as per Architects drawing 21-106-191 and specification
Filling to make up levels
6A | Average thickness not exceeding 250mm | 3 | m3 |  | 0
Filling sand cement bedding over T2 permeable layers; mechanically compacted true and level for floor build up; all as per Architects drawings and specification
Blinding
6B | Levelling with 50mm thick blinding as per Engineers specification | 11 | m2 |  | 0
F - CONCRETE WORK
In-Situ Concrete
Concrete; no reinforcing; Grade C40/50, vibrated, and levelled in trenches on lean mix, mesh reinforcement; all as per Architects drawing 21-106-191 and specification
Slabs
6C | Not exceeding 150mm (150mm thick base) | 2 | m3 |  | 0
Formwork
Formwork; contractor to include for all temporary supports and shoring as required; formwork types/finishes as required; to be in accordance with BS 5975 code of practice for temporary works procedures; as per Engineer's specification
Edges of beds
6D | Height not exceeding 250mm; | 14 | m |  | 0
L - METALWORK
Composite item
Refuse storage; 4,740mm long x 2,150mm wide x 2,400mm high bike storage unit; Galvanised 60mm box section steel structure; 4 no columns and steel structure; Galvanised steel plate welded to base of steel post and botled to concrete base; Galvanised corrugated roof sheeting at 5 degree pitch; Complete as per Architects drawing 21-106-191 and specifcation
Refuse storage
7A | 4,740mm long x 2,150mm wide x 2,400mm high sloping to 2,212mm; Bolted to concrete base | 1 | Item |  | 0
Refuse storage; 18mm diameter steel tube bicycle stand bolted to 4 x Galvanized steel cycle stand bolted concrete base; Complete as per Architects drawing 21-106-191 and specifcation
Bike shelter
7B | Complete; Bolted to concrete base (4 no in each) | 4 | no |  | 0
(30) SITE ENCLOSURES
NOTES GENERALLY
DRAWINGS
9A | For location plans see Architects and Engineers drawings | 1 | Note |  | 0
SITE VISIT
9B | The Contractor must visit the site and ascertain the nature of the works to be carried out. The Contractor must familarise himself with the construction of the existing buildings, structures, walls etc adjoining or adjacent to the works in so far as they affect or may be affected by the works. No claim arising from a failure to comply with this requirement will be entertained. | 1 | Note |  | 0
General
9C | Excavation shall be deemed to include removal of broken or loose rock, concrete, brickwork or the like and also redundant pipe runs, manholes, gullies, along with general builder's rubble. | 1 | Note |  | 0
9D | Similarly, concrete and blockwork; unless forming part of an existing structure or set in mortar, will be considered as general excavation. | 1 | Note |  | 0
9E | Concrete construction shall be in accordance with is en 1992. cement shall be ordinary portland cement complying with en197-1 unless otherwise approved. reinforcement shall be hot rolled deformed bars complying with en10080. all high yield bars shall be deformed bars type 2. steel fabric shall comply with bs 4483. | 1 | Note |  | 0
9F | All concrete shall be in accordance with IS EN 206:2013. | 1 | Note |  | 0
9G | Provide a minimum of 24 hours notice to the engineer for inspection of all reinforcing steel prior to placing concrete. | 1 | Note |  | 0
9H | Concrete testing; Testing to be carried out and frequency of testing as per Engineers specification Concrete section | 1 | Item |  | 0
BOUNDARY TYPE A - Precast gravel boards with pre-cast slotted "H" concrete posts and round top, double slided hit & miss fence
D - EXCAVATION AND EARTHWORK
Excavation
Excavation from stripped level; disposal off site excavated materials; all as per Architects drawing 21-106-005, specification section D20, Engineers drawing 21-259-107 and specification 2
Isolated Pits
9J | Not exceeding 2.0m deep | 47 | m3 |  | 0
Disposal
Water
10A | Surface | 1 | Item |  | 0
10B | Ground Water | 1 | Item |  | 0
Excavated Material
10C | Off site | 47 | m3 |  | 0
F - CONCRETE WORK
In-Situ Concrete
Concrete; designated mix C16/20 XC2 class 2 sulphate resisting; 50mm nominal cover to rebar, Concrete shall conform to I.S. EN 206 Concrete - Specifications, Performance Production and Conformity with current National Annex and shall be as specified in the Specification all as per Engineer's drawings 21-259-107 and Concrete specification
Isolated pits
10D | Concrete; vibrated; poured on or against earth; | 47 | m3 |  | 0
Formwork
Formwork; contractor to include for all temporary supports and shoring as required; formwork types/finishes as required; to be in accordance with BS 5975 code of practice for temporary works procedures; as per Engineer's specification
Isolated pits
10E | Height 250-500mm; Isolated pits | 741 | m |  | 0
S - SURFACE PAVINGS, FENCING AND LANDSCAPING
Fencing
Concrete post and round top double sided hit & miss timber panel fence; 125mm precast slotted concrete Hposts at max; posts overall height 1800mm above ground level; 300 x 100mm precast concrete gravelboard to base of fence, treated prefinished double sided timber panels sizes 1500mm high; all as per Architects drawing 21-106-005, specification, Engineers drawing 21-259-107 and specification
Post and panel fence
10F | 1800mm high ; Complete | 587 | m |  | 0
Extra over
11A | Additional kick board and C16/20 lean mix concretre wedge behind kickboard as per section 7-7 on Engineers detail drawing 21-259-107 | 214 | m |  | 0
11B | End posts; | 44 | no |  | 0
Access Gates
Access gates; 50x 50mm galvanised SHS Frame with timber board fixed on both side 3 No. lift off hook & eye hinges fixed to blockwork/brickwork wall with plates; Include for lockable gate latch hook and all fixings; all as per Architects drawing 21-106-005 Side gate detail, specification and Engineers specification
Access gates
11C | 1030mm high; complete | 41 | no |  | 0
Boundary Type D - Black cast iron railing
D - EXCAVATION AND EARTHWORK
Excavation
Excavation from stripped level; disposal off site excavated materials; all as per Architects drawing 21-106-005, specification section D20, Engineers drawing 21-259-107 and specification 2
Isolated pits
11D | Not exceeding 1.00m deep | 10 | m3 |  | 0
Disposal
Water
11E | Surface | 1 | Item |  | 0
11F | Ground Water | 1 | Item |  | 0
Excavated Material
11G | Off-site | 10 | m3 |  | 0
F - CONCRETE WORK
In-Situ Concrete
Concrete; designated mix C16/20 XC2 class 2 sulphate resisting; 50mm nominal cover to rebar, Concrete shall conform to I.S. EN 206 Concrete - Specifications, Performance Production and Conformity with current National Annex and shall be as specified in the Specification all as per Engineer's drawings 21-259-107 and Concrete specification
Isolated pits
12A | Concrete; vibrated; poured on or against earth; | 10 | m3 |  | 0
Formwork
Formwork; contractor to include for all temporary supports and shoring as required; formwork types/finishes as required; to be in accordance with BS 5975 code of practice for temporary works procedures; as per Engineer's specification
Isolated pits
12B | Height 250-500mm; Isolated pits | 150 | m |  | 0
S - SURFACE PAVING, FENCING AND LANDSCAPING; FENCING
Fencing
Black cast iron railing fixed to isolated foundations; all as per Architects drawing 21-106-005, specification, Engineers drawing 21-259-106 and specification
Black cast iron railing
12C | 600mm high; Complete | 110 | m |  | 0
Extra over
12D | End posts | 14 | no |  | 0
(40) ROADS, PATHS, PAVINGS
Testing
14A | Include here for completion of CBR testing as per the Engineer's drawings and specification | 1 | Item |  | 0
Samples
14B | The Contractor shal provide samples of paving in various colours as requested by the Architect. | 1 | Item |  | 0
GENERALLY
Drawings
| For location plans see Architects and Engineers drawings | 1 | noidn |  | 0
Site Visit
| The Contractor must visit the site and ascertain the nature of the works to be carried out. The Contractor must familarise himself with the construction of the existing buildings, structures, walls etc adjoining or adjacent to the works in so far as they affect or may be affected by the works. No claim arising from a failure to comply with this requirement will be entertained. | 1 | noidn |  | 0
D - EXCAVATION AND EARTHWORK
Filling
Filling; capping layer; well grade 450mm compacted hardcore material class 6F2; max aggregate size to be 100mm and max allowable passing the 75-micron sieve to be 10%; note capping layer thickness assumes CBR is equal to or greater than 2% where CBR is found to be less then specialist advice is required; all as per Engineers drawing 21-259-105 and specification
Filling to make up levels
14C | Average thickness exceeding 250mm thick (Driveways) | 556 | m3 |  | 0
Filling; Minimum 150mm layer of well compacted CL804 Annex E SR21, Sub-base hardcore laid and compacted in layers not exceeding 150mm; all as per Architects drawing 21-106-005 Site Layout and Engineers foundation drawings 21-259-210 - 217
Footpaths
14D | Average thickness exceeding 250mm thick | 478 | m3 |  | 0
Driveways; as per drawing 21-259-105
14E | Average thickness not exceeding 250mm thick | 238 | m3 |  | 0
Layer of geogrid to increase GBR values to greater than 10%; to BS 7533 Part 13; all as per Engineers drawing 21-259-105 and specification
Footpaths
15A | Complete | 1838 | m2 |  | 0
Driveways
15B | Complete | 1587 | m2 |  | 0
F - CONCRETE WORK
In-Situ Concrete
Concrete footpath 100mm dp concrete footpath laid to falls, concrete grade C40/50 air entrained formed joints at 3m ctrs on 1000 gauge visqueen slip DPM membrane on 150mm dp compacted fill clause 804 (e.m) brush finish with bullnose edge, vibrated in-situ concrete surfacing, brush finish to concrete surfacing c/w smooth steel trowelled margin adjacent to all kerbing, abutments & edges, all as per Architects drawings, specification and Engineers typical concrete footpath drawings and specification
Paths
15C | Not exceeding 150mm thick, to falls | 107 | m3 |  | 0
Extra over for
15D | Trowelled edges | 1236 | m |  | 0
Contracton joints to be provided in the footpath 3m centres; as per Engineers drawing and specification
Contraction joints
15E | 20mm thick | 443 | m |  | 0
Formwork
Formwork; contractor to include for all temporary supports and shoring as required; formwork types/finishes as required; to be in accordance with BS 5975 code of practice for temporary works procedures; as per Engineer's specification
Edges of footpaths
15F | Not exceeding 250mm high | 1236 | m |  | 0
Sundries
Surface Finishes
16A | Brushed finish for slight roughness; exposure class of XF3 concrete finish | 1062 | m2 |  | 0
Precast Concrete
Precast Pre-Stressed Hollowcore concrete units to BS 8110 to receive dead and live loads as specified; bedding units in 1:3 cement mortar bed as indicated; hollowcore slabs; grouting; propping; sealing joints between units to prevent grout loss; restraint ties or the like as required including cutting and filling units installed in accordance with the manufacturers recommendations and as per Engineer's drawings 21-259-210, 212, 217 and section 3
200mm thick hollowcore slabs
16B | Span not exceeding 5m; 200mm deep; to floors | 397 | m2 |  | 0
Precast concrete kerbs; Kileshal or Sa or equal and approved; HB2 kerb half battered kerbs to IS EN 1340; laid and levelled in accordance with BS 7533 part 4, laid on grade 25 in-situ concrete haunching, base on well compacted sub base hardcore fill well compacted, haunched to path side, include for all excavation and disposal off site of excavated material; all as per Architects drawings, specification and Engineers precast concrete kerb detail on drawing 21-259-105
Kerbs
16C | 116mm x 178mm jointed and bedded, complete | 325 | m |  | 0
S - SURFACE PAVINGS, FENCING AND LANDSCAPING
In-Situ Surface Pavings
Bitumen; Surface Course; 50mm compacted close graded macadam surface course material complying with series 912 of the NRA specification for roadworks; Stone mastic asphalt 10 surf in accordance with TII document CC-SPW-00900 & IS EN 13108-5; in accordance with clause 903 of the NRA specification for road works; as per the engineers drawing 21-259-105
Driveways
16D | 50mm thick; falls and crossfalls | 1587 | m2 |  | 0
Sundries
Preparing surface; 100mm wide one coat thermoplastic road marking paint; on tarmacadam surface; all as per Engineers specification and drawings
Line Marking
17A | 100mm wide single white line marking | 130 | m |  | 0
17B | Disabled symbol and hatches | 1 | no |  | 0
(50) SITE SERVICES (PIPED AND DUCTED)
GENERALLY
19A | The Contractor is referred to the Engineers Civil drawings, details and Specification | 1 | note |  | 0
19B | All Surface water drainage infrastructure shall be constructed in accordance with local authority requirements | 1 | note |  | 0
19C | All Wastewater drainage infrastructure shall be constructed in accordance with Irish Water standards. Refer to Irish Water Publications "Wastewater infrastucture standard details and code of practice". | 1 | note |  | 0
19D | All Water drainage infrastructure shall be constructed in accordance with Irish Water standards. Refer to Irish Water Publications "Wastewater infrastucture standard details and code of practice". | 1 | note |  | 0
19E | Upon completion and prior to handover, a CCTV survey is to be carried out to ALL drainage runs within the site boundary. Copy of CCTV survey report to be handed over to Engineer prior to handover; as per Engineers specification | 1 | Item |  | 0
19F | The contractor is to include in his rates for crossing/excavation in parallel with existing services | 1 | Item |  | 0
E - PILING
Mobilisation
19G | Mobilise to site all necessary plant and equipment and remove upon completion of the works | 1 | item |  | 0
Setting up
19H | Setting up | 116 | no |  | 0
Piling installations
19J | 150mm mini piles to houses 1 - 13; designed to carry an unfactored load of 800KN; Average pile length 12m from cut-off to toe; all as per Engineers specifications and drawings 21-259-115, 116 & 117 | 116 | no |  | 0
Pile Testing
19K | Include here for all dynamic testing requirements as per the Engineer's Piling Specification | 1 | item |  | 0
19L | Include here for all statis load testing requirements as per the Engineer's Piling Specification | 1 | item |  | 0
19M | Include here for any other costs in relation to fulfilling the Engineer's specified testing requirements | 1 | item |  | 0
Collateral Agreement with the Employer
20A | Include here for all costs in relation to providing a Collateral Agreement as per the Engineer's Piling Specification | 1 | item |  | 0
Builder's works
20B | Include here for off-site disposal of all excavated material arising from piling works | 1 | item |  | 0
20C | Include here for preparing tops of piles to receive proposed slab; saw cut; disposal off-site; complete | 116 | no |  | 0
20D | Include for piling mat 250mm deep as per engineers drawings and specification | 284 | m2 |  | 0
20E | Installation of H12 Starter bar to tops of mini piles into proposed 200mm slab; include for any drilling, installation, bending, and works required for a complete installation | 116 | no |  | 0
20F | Include here for all additional builder's works required to complete the piling installations | 1 | item |  | 0
F - CONCRETE WORK
In-Situ Concrete
Reinforced concrete; designated mix C28/30 XC2 class 2 sulphate resisting; Concrete shall conform to I.S. EN 206 Concrete - Specifications, Performance Production and Conformity with current National Annex and shall be as specified in the Specification; all in accordance with the engineers drawings 21-259-212 and Concrete specification
Slab
20G | Reinforced; vibrated; poured on or against mini-piles; exceeding 150mm | 55 | m3 |  | 0
Formwork
Formwork; contractor to include for all temporary supports and shoring as required; formwork types/finishes as required; to be in accordance with BS 5975 code of practice for temporary works procedures; as per Engineer's specification
Edges of slab
20H | Not exceeding 250mm high | 302 | m |  | 0
Reinforcement
Fabric reinforcement; shall be grade B500B in accordance with IS EN 1993 in accordance with the bending schedules; reinforcement fresh from the mill shall not be used; all reinforcement to be 'cares' approved; each way to bottom face and with 40mm cover all round; certificates to be provided; Complete as per engineers drawings 21-259-214
Slab
21A | Horizontal; A393 mesh to slab, 50mm cover to top; 450mm minimum lap | 271 | m2 |  | 0
R -DRAINAGE (Foul Water Drainage)
Excavation
Excavating trenches; starting at reduced level; Backfilling with granular materials exceeding 100mm compacted by layers of 300mm; Type A granular material shall be placed by hand in the excavation below the level of the pipe barrel and shall be tamped and rammed by hand in layers not exceeding 150mm thick before compaction to provide a dense well compacted bed free from soft spots throughout the length of the pipeline between joint and sling holes, disposal of excavated material off site; all as per Engineers drawing 21-259-100 and specification section 7
Pipes nominal diameter not exceeding 250mm
21B | Average depth 1.0 - 1.5m | 901 | m |  | 0
Disposal
Keep the surface of the site and excavations free of
21C | Ground water | 1 | Item |  | 0
21D | Surface water | 1 | Item |  | 0
Beds and surround
Granular bed & surround; After the pipes have been properly bedded and tested Granular material shall be 14mm to 5mm graded agg or 10mm single sized agg to IS EN 13242 shall becarefully placed into the spaces between the pipe and the sides of the trench to the level of half pipe. The material shall be thoroughly packed and rammed by careful hand tamping in layers not exceeding 150mm thick before compaction. The placing and the tamping of the material shall proceed equally on both sides of the pipe. All works to Irish Water specification and as per Engineers drawing 21-259-100 and specification section 7
Bed and haunching
22A | 100mm dimameter pipework in 500mm wide trench with 100mm minimum bedding as per Engineers details | 901 | m |  | 0
Pipes
Drains; unplasticised PVC pipes and fittings shall comply with the provisions IS EN 1401 2009/2012; pipes to be application area code UD, stiffness class 8kN/M2; all fittings and joints shall be in compliance with section 3.13 to 3.17 to Irish waste water code of practice; 1:60; ring joints in the running length; include for marker tape above pipework; From same manufacturer for each pipeline to Irish Water specification; all as per Engineers drawings and specification
100mm diameter
22B | Laid in trenches | 901 | m |  | 0
Extra over pipes on which they occur for
22C | 45 degrees bends | 88 | no |  | 0
22D | 90 degrees bends | 88 | no |  | 0
22E | Branches, T- connections SVP | 44 | no |  | 0
Pipe Accessories
Inspection chamber; 150mm thick precast base or 150mm insitu base, in plain poured concrete mix C25/30; locakble sealed cover and frame; 215mm thick 20N/mm2 concrete blockwork in accordance with IS EN 771-3; including all excavation, cover, frame and risers as necessary, as per Engineers drawing 21-259-100
Inspection chambers
22F | Average depth 500 - 1000mm | 44 | no |  | 0
uPVC back inlet gully trap, bedding and surrounding in plain poured concrete mix C25/20 including all excavations; and necessary connections; with 100mm diameter outlet, rodding eye and stopper; all as per Engineers drawings and specification
Gully
23A | Back Inlet Gully Trap | 98 | no |  | 0
uPVC AJ bedded and surrounded in plain poured concrete mix; cover and frame; including all excavation, cover, frame and risers as necessary all as per Irish Water waste water Specification
AJ
23B | Average depth 500 - 1000mm | 155 | no |  | 0
Testing and Commissing
Allow for testing the foul water system in accordance with Engineers Specification and to IW requirrements
As the work proceeds; to BS EN 1610
23C | To the satisfaction of the Engineer and IW | 1 | Item |  | 0
On completion; to BS EN 1610
23D | To the satisfaction of the Engineer and IW | 1 | Item |  | 0
R -DRAINAGE (Surface Water Drainage)
Excavation
Excavating trenches; starting at reduced level; Backfilling with granular materials exceeding 100mm compacted by layers of 300mm; Type A granular material shall be placed by hand in the excavation below the level of the pipe barrel and shall be tamped and rammed by hand in layers not exceeding 150mm thick before compaction to provide a dense well compacted bed free from soft spots throughout the length of the pipeline between joint and sling holes, disposal of excavated material off site; all as per Engineers drawing 21-259-100, 110 - 117 and specification section 7
Pipes nominal diameter not exceeding 250mm
23E | Average depth 1.0 - 1.5m | 1246 | m |  | 0
Disposal
Keep the surface of the site and excavations free of;
23F | Ground water | 1 | Item |  | 0
24A | Surface water | 1 | Item |  | 0
Beds and surround
Granular bed & surround; After the pipes have been properly bedded and tested Granular material shall be 14mm to 5mm graded agg or 10mm single sized agg to IS EN 13242 shall becarefully placed into the spaces between the pipe and the sides of the trench to the level of half pipe. The material shall be thoroughly packed and rammed by careful hand tamping in layers not exceeding 150mm thick before compaction. The placing and the tamping of the material shall proceed equally on both sides of the pipe. All works to Irish Water specification and as per Engineers drawing 21-259-100, 110 - 117 and specification section 7
Beds and surround
24B | 100mm dimameter pipework in 500mm wide trench with 100mm minimum bedding as per Engineers details | 1246 | m |  | 0
Pipes
Drains; all waste water and surface water service connections to be minimum 100mm diameter unplasticised PVC pipes and fittings shall comply with the provisions IS EN 1401 2009/2012; pipes to be application area code UD, stiffness class 8kN/M2; all fittings and joints shall be in compliance with section 3.13 to 3.17 to Irish waste water code of practice; 1:60; ring joints in the running length; include for marker tape above pipework; From same manufacturer for each pipeline to Irish Water specification; all as per Engineers drawings and specification
100mm diameter
24C | Laid in trenches | 1246 | m |  | 0
Extra over pipes on which they occur for
24D | 45 degrees bends | 132 | no |  | 0
24E | 90 degrees bends | 132 | no |  | 0
24F | Branches, T- connections SVP | 44 | no |  | 0
Pipe Accessories
uPVC back inlet gully trap, bedding and surrounding in plain poured concrete mix C25/20 including all excavations; and necessary connections; with 100mm diameter outlet, rodding eye and stopper; all as per Engineers drawings and specification
Gully
25A | Back Inlet Gully Trap | 94 | no |  | 0
uPVC AJ bedded and surrounded in plain poured concrete mix 20N/40; class A15 cover and frame; including all excavation, cover, frame and risers as necessary
Access junctions
25B | Average depth 500 - 1000mm | 128 | no |  | 0
French drain 150mm wide; Perforated filter drainage pipe 100mm diameter wrapped in terram and backfilled with permeable stones to Architects specification; connected into surface water drainage, complete as per engineers drawing 21-259-110 - 114 and engineers specification section 7
French drain
25C | 150mm perimeter french drain | 543 | m |  | 0
Aco technologies; Aco Multi Drain M100 or equal and approved; Aco drain (steel edged drainage) channel shall be installed as shown on the drawings and the channel connected to the nearest surface water drain via a sump unit or catch basin and 100mm sewer pipe, sump units and sewer connections shall be provided at downpipe locations or every 4m whichever is less, heel guard and lockable ductile iron drainage covers shall be fitted to the drainage channels throughout, fitted in accordance with manafacturers instructions, s shown on drawings generally; with 110mm vertical outlet; all fixed in strict accordance with manufacturer's instructions; all as per Engineers drawing 21-259-110 - 117 and specification
Drainage channels systems with gratings
25D | 100mm diameter; complete | 104 | m |  | 0
Extra Over for
25E | 90 degree bends | 85 | no |  | 0
25F | End caps to channels | 170 | no |  | 0
25G | Connection to surface water pipework | 85 | no |  | 0
Testing and Commissing
Allow for testing the surface water system
As the work proceeds; to BS EN 1610
26A | To the satisfaction of the Engineer and Local Authority | 1 | Item |  | 0
On completion; to BS EN 1610
26B | To the satisfaction of the Engineer and Local Authority | 1 | Item |  | 0
INCOMING SERVICES: Watermain
Excavation
Excavating trenches; starting at reduced level; backfilling with selected compacted sub-base material Type B crushed stone to Clause 808 DOE Specification; granular material compacting in 150mm thick layers, tracer wire laid on bedding, all as per Irish Water specification, disposal of excavated suplus material off site, layout as per Engineer drawing 21-259-101 specification section 7 and Irish Water standards STD-W-13
Pipes not exceeding 250mm diameter
26C | Average depth 500 - 1000mm | 336 | m |  | 0
Disposal
Keep the surface of the site and excavations free of;
26D | Ground water | 1 | Item |  | 0
26E | Surface water | 1 | Item |  | 0
Bed and Surround
Granular bed & surround; all pipes to be laid on 150mm bed of fine graded material, 14mm graded to 5mm or shingle, non degradable markertape installed at top of bedding layer. All works to Irish Water specification and detail drawing STD-WW-13
Beds and surround
26F | 500mm wide x 400mm deep (100mm dia) | 336 | m |  | 0
Pipes
Pipes; 100mm dia HDPE class c; pe100 sdr17.6 10 bar is en 12201-1 to 3 subject to I.W. spec iw-cds-5020-03 3.9. service pipes 20mm dia id sdr11 to be hdpe to I.W specification iw-cds- 5020-03 section 3.6; fusion welded and debeaded, in strict accordance with Engineers drawing 21-259-101 and Irish Water standards
Pipes
27A | 100mm diameter | 336 | m |  | 0
Marker tape including tracer wire in trench on top of watermain, in strict accordance with Irish Water details
Warning mesh
27B | Laid in continuous strip during trench backfilling (100mm dia) | 336 | m |  | 0
Testing and Commissioning
Allow for testing the watermain system
As the work proceeds
27C | To the satisfaction of the Engineer and Irish Water | 1 | Item |  | 0
On completion
27D | To the satisfaction of the Engineer and Irish Water | 1 | Item |  | 0
(60) SITE SERVICES (MAINLY ELECTRICAL)
INFORMATION
Generally
Notes:
| For information regarding nature of the ground etc., refer to Site Investigation Report which accompanies the tender documents | 1 | noidn |  | 0
| Excavation shall be deemed to include removal of broken or loose rock, concrete, brickwork or the like and also redundant pipe runs, manholes, gullies, along with general builder's rubble. | 1 | noidn |  | 0
| Notwithstanding the provisions of ARM - Section D, page 22, Measurement Scope 1- the definition of rock excavation shall be that which requires special methods for it's removal; soft or disintegrated rock, loose boulders or the like will not be considered as rock excavation. | 1 | noidn |  | 0
| Similarly, concrete and brickwork, unless forming part of an existing structure or set in mortar, will be considered as general excavation. | 1 | noidn |  | 0
| Re: ARM Clause 3.8 of Page 23 - Disposal of Water. Rates for water disposal shall be deemed to include for all costs involved in complying with local authority's requirements in regard to discharge of ground water. These requirements include, but are not necessarily limited to, payment of Fees (Discharge Licence Application Fee, Laboratory Testing Fees and Discharge Fees) and installation of flow meter(s). | 1 | noidn |  | 0
29A | All Works associated with ESB Networks Installation work shall be completed in accordance with ESB Networks publication "National Code of Practice for Customer Interface" (current edition) and the "Housing Schemes, guidebook for ESB Networks Standards for Electrical Services" (current edition) and to the Agreement of ESB Networks Personnel. | 1 | Note |  | 0
29B | The Contractor shall note any existing ESB underground cables runs and careful hand digging of trial holes using safe digging practice should be used for accurate location of cables and prior to using mechanical excavator in the vicinity of the cables. Cable depths cannot be assumed. | 1 | Note |  | 0
29C | The Contractor shall consult with the requirements of SDCC Public Lighting section. | 1 | Note |  | 0
29D | The Contractor is to include for lean mix around ducting on bends in accordance with Utility company details | 1 | Item |  | 0
D - EXCAVATION AND EARTHWORK
Excavation
Excavating trenches; starting at reduced level; filling in above beds and coverings with selected excavated material; to receive pipes not exceeding 250 mm nominal diameter; disposing of surplus excavated material by removing from site; all as per Service Engineer's drawing 22-110-SS-00, 01 & 02 and specification
ESB Ducts; as per drawing 22-110-SS-00
30A | Average depth 500 - 1000mm, ( 1 no. ducts ) overall width not exceeding 2000mm | 1100 | m |  | 0
EIR Ducts; as per drawing 22-110-SS-01
30B | Average depth 500 - 1000mm (Incoming EIR Supply) | 1129 | m |  | 0
Virgin Ducts; as per drawing 22-110-SS-02
30C | Average depth 500 - 1000mm (Incoming EIR Supply) | 1100 | m |  | 0
Disposal
Keep the surface of the site and excavations free of;
30D | Ground water | 1 | Item |  | 0
30E | Surface water | 1 | Item |  | 0
ESB SITE SERVICES
Bed and Surround
Granular bed & surround; After the pipes have been properly bedded and tested Granular material shall be 14mm to 5mm graded agg or 10mm single sized agg to IS EN 13242 shall becarefully placed into the spaces between the pipe and the sides of the trench to the level of half pipe. The material shall be thoroughly packed and rammed by careful hand tamping in layers not exceeding 150mm thick before compaction. The placing and the tamping of the material shall proceed equally on both sides of the pipe. All works to Irish Water specification and as per Engineers drawing 22-110-SS-00 and specification
Beds and surround
30F | To suit 50mm diameter pipe; Incoming ESB supply; 1 no. duct | 1100 | m |  | 0
Pipes
ESB red duct; all as per Service Engineer's drawings and ESB specifications
Ducts
31A | 50mm diameter; Incoming ESB Supply | 1100 | m |  | 0
Extra over
31B | Long radius bends | 88 | no |  | 0
31C | Hockey stick | 44 | no |  | 0
Sundries
External ESB meter box, supply and install GRP cabinet complete, recessed into external wall, including all builder’s work, duct entries, sealing and making good, in accordance with ESB Networks requirements and Irish standards
ESB meter box
31D | Complete | 44 | no |  | 0
Nylon draw-in wire
31E | Laid in ducts, 12mm nylon rope | 1100 | m |  | 0
Aluminium foil detectable tape
31F | Continuous strip; laid during trench backfilling; 150mm below finished ground level | 1100 | m |  | 0
Builders Work
Any additional works associated with connections
31G | Additional works | 1 | Item |  | 0
EIR
Bed and Surround
Granular bed & surround; After the pipes have been properly bedded and tested Granular material shall be 14mm to 5mm graded agg or 10mm single sized agg to IS EN 13242 shall becarefully placed into the spaces between the pipe and the sides of the trench to the level of half pipe. The material shall be thoroughly packed and rammed by careful hand tamping in layers not exceeding 150mm thick before compaction. The placing and the tamping of the material shall proceed equally on both sides of the pipe. All works to Irish Water specification and as per Engineers drawing 22-110-SS-01 and specification
Beds and surround
32A | To suit 50mm diameter pipe; Incoming EIR supply | 1129 | m |  | 0
Pipes
Ducts; 1 no, laying of Eir supplied twin wall corrugated ducting; BS 4660, 1973; rubber ring joints in the running length; all as per Service Engineers drawings & Eir standards and specification
Ducts
32B | 50mm diameter | 1129 | m |  | 0
Extra over pipes on which they occur for
32C | Long radius bends | 88 | no |  | 0
32D | Hockey stick | 44 | no |  | 0
Sundries
12mm polypropylene Nylon draw-in wire
32E | Laid in ducts | 1129 | m |  | 0
Coloured polyethylene warning mesh; 440mm wide; laid at a depth not exceeding 300mm below finished ground level; clause 804 backfill above
Warning mesh
32F | Laid in continuous strip during trench backfilling | 1129 | m |  | 0
External Terminating Unit in accordance with Telecom specifications
ETU
33A | 230 x 150 x 150mm | 44 | no |  | 0
Network Terminating Unit including Cable entry sleeve fitted in cavity wall; in accordance with Eir specifications
NTU
33B | NTU 2001 | 44 | no |  | 0
Builders Work
Any additional works associated with connections
33C | Additional works | 1 | Item |  | 0
Virign Media
Bed and Surround
Granular bed & surround; After the pipes have been properly bedded and tested Granular material shall be 14mm to 5mm graded agg or 10mm single sized agg to IS EN 13242 shall becarefully placed into the spaces between the pipe and the sides of the trench to the level of half pipe. The material shall be thoroughly packed and rammed by careful hand tamping in layers not exceeding 150mm thick before compaction. The placing and the tamping of the material shall proceed equally on both sides of the pipe. All works to Irish Water specification and as per Engineers drawing 22-110-SS-01 and specification
Beds and surround
33D | To suit 50mm diameter pipe; Incoming virgin supply | 1100 | m |  | 0
Pipes
Ducts; 1 no, laying of Virgin supplied twin wall corrugated ducting; BS 4660, 1973; rubber ring joints in the running length; all as per Service Engineers drawings & Eir standards and specification
Ducts
33E | 50mm diameter | 1100 | m |  | 0
Extra over pipes on which they occur for
33F | Long radius bends | 88 | no |  | 0
33G | Hockey stick | 44 | no |  | 0
Sundries
12mm polypropylene Nylon draw-in wire
34A | Laid in ducts | 1100 | m |  | 0
Coloured polyethylene warning mesh; 440mm wide; laid at a depth not exceeding 300mm below finished ground level; clause 804 backfill above
Warning mesh
34B | Laid in continuous strip during trench backfilling | 1100 | m |  | 0
External Terminating Unit in accordance with Telecom specifications
ETU
34C | 230 x 150 x 150mm | 44 | no |  | 0
Network Terminating Unit including Cable entry sleeve fitted in cavity wall; in accordance with Eir specifications
NTU
34D | NTU 2001 | 44 | no |  | 0
Builders Work
Any additional works associated with connections
34E | Additional works | 1 | Item |  | 0
(80) LANDSCAPING
NOTES
36A | The Contractors attention is drawn to the Architects Proposed Site Layout drawing | 1 | Note |  | 0
36B | Certified Topsoil necessary for the works to be provided by Main Contractor. | 1 | Note |  | 0
S - SURFACE PAVING, FENCING AND LANDSCAPING
Grassing and Planting
Levelling and grading off materials on site to proposed levels; as per Architects drawing 21-106-005 and specification D20
Levelling and grading
36C | General surfaces | 3696 | m2 |  | 0
Imported topsoil; 300mm min depth of Topsoil, graded and seed grass Greater soil fill, fully certified; as per Architects drawing and NBS specification
Topsoil
36D | Average 300mm thick; levelling and grading to Green open areas | 1109 | m3 |  | 0
Cultivating surfaces of ground; break up compacted topsoil; reduce the top 100mm of topsoil to a tilth suitable for blade grading; remove all large stones, clay balls and perennial weeds etc. to the satisfaction of the Architect and specification
Cultivating
36E | General surfaces | 3696 | m2 |  | 0
Treating topsoil with pre-emergent weed killer
36F | General surfaces | 3696 | m2 |  | 0
Grass seed; in two applications applied in right angles to each other; lightly raked in and consolidated with a light roller, include for fertiliser and harrowed in accordance with Architects drawings and specification and specification
Seeding
36G | General surfaces | 3696 | m2 |  | 0
Remove all waste, wash down all hard surfaces and leave site clean upon completion of the works; all as per Architect's drawing
Clean down
37A | Generally | 1 | Item |  | 0
Maintenance for defects liability period
Watering; weeding; stone picking; cutting; reseeding; fertilising and the like
37B | As required and to the satisfaction of the Architect for a period of twelve months | 1 | Item |  | 0
SITE DEVELOPMENT WORKS
(10) SITE PREPARATION
NOTES
41A | 1. No works which interfere with adjacent owners can proceed without prior permission being obtained from the Architect. | 1 | Note |  | 0
41B | 2. Before commencing the Contractor should give clear indication of the extent of work intended to be carried out and permission for same will be sought by the Architect from the adjacent owners. | 1 | Note |  | 0
41C | 3. The Contractor shall ensure that the security and safety of the adjacent owners premises is in no way affected during the course of the works. | 1 | Note |  | 0
41D | 4. All works are to be carried out in such a manner as to ensure the safety of the works, adjoining properties and the public. Prices shall include for all necessary precautions. | 1 | Note |  | 0
41E | 5. The Contractor shall be responsible for the method of demolitions and any damage or subsequent damage to the existing or adjoining structures. | 1 | Note |  | 0
41F | 6. Approximate sizes are indicated for various structures / items on site. This is to provide guidelines only for the scope of work involved. The contractor shall use Architect's drawings and site measurements. No claims will be entertained regarding discrepancies between the approximate sizes and actual sizes. | 1 | Note |  | 0
41G | 7. A wheel wash system is to be employed at the Entrance to the Estate for the duration of the works and used by construction traffic exiting the site. | 1 | Item |  | 0
41H | 8. All works carried out on the Public footpath or the Public road shall require a road opening licence and Hoarding licence (if applicable). | 1 | Item |  | 0
41J | 9. The Contractor will be deemed to have visited the site to ascertain the full nature and extent of work required in relation to site preparation. No claims for extras will be entertained due to the Contractor's failure in this regard. | 1 | Note |  | 0
41K | 10. The Contractors attention is referred to the Site Investigation report and the Environmental Risk assessment report. | 1 | Note |  | 0
41L | 11. The Contractor shall include for existing services survey prior to commencing excavation works any issues shall be reported to the Employers Representative any works stopped. | 1 | No |  | 0
42A | 12. The Contractor shall maintain and keep clean all public and private road (including temporary roads), footpaths, kerbs, etc. and keep the approaches to the site clear of mud. The Contractor is to make good any damage caused by his own or any sub- Contractor's or Supplier's transport at his own expense and pay all costs and charges in connection therewith. The Contractor shall clean by brushing and hosting all walkways and roadways used by his crews and vehicles (or those of sub-Contractors or Specialists) at least once per day and/or as often as necessary to keep the roadways free of dirt, dust and mud. The Contractor will supply his own hoses and connections to water supply points approved by the Local Authority/Employer. | 1 | Item |  | 0
42B | 13. If any item of archaeological interest is encountered in the course of the work, the Contractor shall cease work in the immediate vicinity of the item and shall notify the Engineer at once. Work in the vicinity of the find shall not be resumed until the area has been properly investigated. Anything found shall become the property of the Employer. | 1 | Item |  | 0
42C | 14. The Contractor shall provide without extra charge all labour and items required by the Engineers for testing or measuring the works. The proving or testing of the quality of the ground shall be carried out by an approved laboratory. All testing laboratories will have ISO 9001 or similar accreditation. In the event of any materials failing, partly or wholly, any test the Contractor shall be responsible for all charges in connection therewith. | 1 | Item |  | 0
42D | 15. The Contractor shall be responsible for supplying a detailed set of scalable as-built record drawings. All as-built drawings shall be submitted in A1 (A1 extendedwhere necessary) format. | 1 | Item |  | 0
42E | 16. The Contractor shall supply to the Engineer two fully marked up sets of CAD drawings showing the as installed location and depth of all drainage and ducting pipework, manholes and other services. | 1 | Item |  | 0
42F | 17. All demolition works as per Engineers specification section 1 | 1 | Item |  | 0
C- DEMOLITIONS AND ALTERATIONS
Removal
Break out and remove 2m high green weld mesh fence to entrance, include grubbing up foundations, backfilling to formation level with hardcore, disposal of all surplus materials off site
Remove green weld mesh fence to entrance
42G | Approx 2000mm high with foundations; Complete | 63 | m |  | 0
Entrance gates
42H | Approx 2000mm high with foundations and posts; Complete | 1 | Item |  | 0
Break out and remove block wall and part of lean mix shed to be demolished; Include grubbing up foundations, backfilling to formation level with hardcore, disposal of all surplus materials off site
Blockwork wall
43A | Complete; TBC on site | 26 | m |  | 0
Lean to shed
43B | Complete; TBC on site | 155 | m2 |  | 0
Break out and remove existing concrete post 2m high; include grubbing up foundations, backfilling to formation level with hardcore, disposal of all surplus materials off site
Remove existing concrete posts
43C | Approx 2000mm high with foundations; Complete | 30 | no |  | 0
Break out and remove existing ESB sub-station and block wall surround; include grubbing up foundations, backfilling to formation level with hardcore, disposal of all surplus materials off site
Remove existing ESB substation and surround
43D | Approx 2000mm high blockwork surround with foundations; Complete | 1 | Item |  | 0
Break out and remove existing pumping stationon and block wall surround; include grubbing up foundations, backfilling to formation level with hardcore, disposal of all surplus materials off site
Remove existing pumping station and surround
43E | Approx 2000mm high blockwork surround with foundations; Complete | 1 | Item |  | 0
Break out and remove ESB columns and bases; Contractor to include for liasing with the ESB in the removal of poles and bases once service diversions complete; include grubbing up foundations, backfilling to formation level with hardcore, disposal of all surplus materials off site
ESB poles
43F | Complete to ESB standards | 1 | Item |  | 0
Alterations
Breaking up hard surfaces; break up and dispose off site of existing roads, paths and pavings; protect watermains box connections; all excess material to be disposed off site; all as per Architects drawing 21-106-002
Breaking up hard surfaces
44A | Removing existing pavings | 113 | m2 |  | 0
Extra over for
44B | Removing Kerbs to main estate roads | 232 | m |  | 0
44C | Removing Kerbs to existing footpaths | 123 | m |  | 0
Protection
Protect for the duration of the works; make good any damage caused by construction works; all as per Architect's drawings
Neighbouring properties to old church Mews
44D | Complete | 1 | Item |  | 0
D - EXCAVATION AND EARTHWORK
Excavation
Removing; including grubbing up as necessary; rootballs to excavated and backfilled with material, disposal off site, as per Architects drawings , Engineers drawings and spec
Trees
44E | Girth exceeding 450mm not exceeding 1.5m (height 10m) (TBC on site) | 18 | no |  | 0
Removing; including grubbing up as necessary existing rushes and stones and disposal off site, all as per Architects drawing 23-024-003 Site Layout, Architects specification section D20 and Engineers drawings and specification 2
Bushes/heavy vegetation
44F | To north west boundary (site visit required) | 9723 | m2 |  | 0
Site vegetation
44G | Generally | 7963 | m2 |  | 0
Excavation from stripped level; disposal off site excavated materials; all as per Architects drawing 21-106-002, specification, Engineers drawing and specification
Reduced Level
45A | Not exceeding 2.00m deep | 16005 | m3 |  | 0
Extra over for
45B | Breaking out rock | 2400 | m3 |  | 0
Disposal
Water
45C | Surface | 1 | Item |  | 0
45D | Ground Water | 1 | Item |  | 0
Excavated Material
45E | On-site | 2635 | m3 |  | 0
45F | Off-site | 13370 | m3 |  | 0
C- DEMOLITIONS AND ALTERATIONS; *** OUTSIDE THE BOUNDARY ***
Alterations
Trim back existing hedges and bushes to site entrance; Contractor to allow for all hedge boundaries to be cut back and down to a height of 1.6m and dispose all waste of existing overgrown hedges to the boundary of the site; complete as per Architects drawing and specification
Existing hedges
45G | Complete; to Architects satifaction | 40 | m |  | 0
Demolition
Break out and remove existing retaining walls to rear of dwellings at old church mews; include for all post and panel fence, backfilled material, landdrains and foundations; disposal of all surplus materials off site; complete as per Engineers drawing 21-259-108 and specification
Post fence to top and bottom of retaining walls
45H | Approx; 1800mm post and panel fence; disposed off site | 212 | m |  | 0
Drystone retaining wall
46A | Approx; 3500mm drystone retaining wall; disposed off site | 149 | m2 |  | 0
46B |  |  |  |  | 0
(20) SITE STRUCTURES
ESB SUBSTATION INCLUDING ACCESS ROAD
D - EXCAVATION AND EARTHWORK
Excavation
Excavation in accordance with Engineers drawings, specification and Architects drawings and specification
Reduced levels
48A | Not exceeding 2.0m deep | 6 | m3 |  | 0
Foundation trenches
48B | Not exceeding 2.0m deep | 8 | m3 |  | 0
Disposal
Water
48C | Surface | 1 | item |  | 0
48D | Ground Water | 1 | item |  | 0
Excavated Material
48E | Off site | 15 | m3 |  | 0
Filling; class SR21 annex E hardcore fill; fully compacted in layers of 150mm
To make up levels
48F | Average thickness not exceeding 250mm | 4 | m3 |  | 0
Access roads
48G | Average thickness not exceeding 250mm thick | 43 | m3 |  | 0
Layer of geogrid to increase GBR values to greater than 10%; to BS 7533 Part 13; all as per Engineers drawing 21-259-105 and specification
Main roads
48H | Complete | 85 | m2 |  | 0
Compacted sand blinding on hardcore
Blinding
48J | Average thickness not exceeding 250mm; sand blinding 50mm thick | 7 | m2 |  | 0
F - CONCRETE WORK
In-Situ Concrete
Reinforced concrete C28/35N designated mix for foundations, vibrated; 50mm cover
Foundations
49A | Reinforced; vibrated poured on or against earth or lean mix | 4 | m3 |  | 0
Reinforced concrete; grade C28/35 designated mix for foundations, vibrated; 50mm cover
Slabs
49B | Exceeding 150mm; Floor slab | 3 | m3 |  | 0
Sundries
Surface Finishes
Powerfloating
49C | Exceeding 300mm; horizontal | 7 | m2 |  | 0
Trowelling
49D | Trowelling; not exceeding 300mm | 12 | m |  | 0
Labours
49E | Forming service ducts opes cast in slab | 1 | no |  | 0
Reinforcement
Fabric reinforcement; BS 4483 hard drawn round mild steel bars; welded
49F | A252 mesh to strip foundations, 50mm cover to top; 400mm minimum lap | 10 | m2 |  | 0
49G | A142 mesh to floor slab, 35mm cover to top; 400mm minimum lap | 7 | m2 |  | 0
Formwork
Formwork; contractor to include for all temporary supports and shoring as required; formwork types/finishes as requires; to be in accordance with BS 5975 code of practice for temporary works procedures
Side of foundations
50A | Height 250 - 500mm; sides of strip foundations | 22 | m |  | 0
S - SURFACE PAVINGS, FENCING AND LANDSCAPING
In-Situ Surface Pavings
Bitumen; Surface Course; 50mm compacted close graded macadam surface course material complying with series 912 of the NRA specification for roadworks with 1/10mm designation and 70/100 pen binder grade approved by the planning authority; works; on a base single course; 80mm compacted dense bitumen macadam binder course in accordance with clause 903 of the NRA specification for road works; as per the engineers drawing 21-259-105
Roads
50B | 175mm thick; falls and crossfalls | 85 | m2 |  | 0
(30) SITE ENCLOSURES
NOTES GENERALLY
DRAWINGS
| For location plans see Architects and Engineers drawings | 1 | noidn |  | 0
SITE VISIT
52A | The Contractor must visit the site and ascertain the nature of the works to be carried out. The Contractor must familarise himself with the construction of the existing buildings, structures, walls etc adjoining or adjacent to the works in so far as they affect or may be affected by the works. No claim arising from a failure to comply with this requirement will be entertained. | 1 | Note |  | 0
General
52B | Excavation shall be deemed to include removal of broken or loose rock, concrete, brickwork or the like and also redundant pipe runs, manholes, gullies, along with general builder's rubble. | 1 | Note |  | 0
52C | Similarly, concrete and blockwork; unless forming part of an existing structure or set in mortar, will be considered as general excavation. | 1 | Note |  | 0
52D | Concrete construction shall be in accordance with is en 1992. cement shall be ordinary portland cement complying with en197-1 unless otherwise approved. reinforcement shall be hot rolled deformed bars complying with en10080. all high yield bars shall be deformed bars type 2. steel fabric shall comply with bs 4483. | 1 | Note |  | 0
52E | All concrete shall be in accordance with IS EN 206:2013. | 1 | Note |  | 0
52F | Provide a minimum of 24 hours notice to the engineer for inspection of all reinforcing steel prior to placing concrete. | 1 | Note |  | 0
52G | Concrete testing; Testing to be carried out and frequency of testing as per Engineers specification Concrete section | 1 | Item |  | 0
Boundary Type B; Block wall with brick piers and concrete capping
E - PILING
Mobilisation
52H | Mobilise to site all necessary plant and equipment and remove upon completion of the works | 1 | item |  | 0
Setting up
52J | Setting up | 200 | no |  | 0
Piling installations
53A | 275 x 275mm precast concrete drive pile designed to carry an unfactored load of 800KN; Average pile length 12m from cut-off to toe; all as per Engineers specifications and drawings 21-259-106 | 200 | no |  | 0
Pile Testing
53B | Include here for all dynamic testing requirements as per the Engineer's Piling Specification | 1 | item |  | 0
53C | Include here for all statis load testing requirements as per the Engineer's Piling Specification | 1 | item |  | 0
53D | Include here for any other costs in relation to fulfilling the Engineer's specified testing requirements | 1 | item |  | 0
Collateral Agreement with the Employer
53E | Include here for all costs in relation to providing a Collateral Agreement as per the Engineer's Piling Specification | 1 | item |  | 0
Builder's works
53F | Include here for off-site disposal of all excavated material arising from piling works | 1 | item |  | 0
53G | Include here for preparing tops of piles to receive pile cap; saw cut; disposal off-site; complete | 200 | no |  | 0
53H | Include for piling mat 250mm deep as per engineers drawings and specification | 419 | m2 |  | 0
53J | Include here for all additional builder's works required to complete the piling installations | 1 | item |  | 0
D - EXCAVATION AND EARTHWORK
Excavation
Excavation from stripped level; disposal off site excavated materials; all as per Architects drawing 21-106-005, specification section D20, Engineers drawing 21-259-106 and specification 2
Foundation trenches
53K | Not exceeding 2.00m deep | 314 | m3 |  | 0
Disposal
Water
53L | Surface | 1 | Item |  | 0
54A | Ground Water | 1 | Item |  | 0
Excavated Material
54B | Off-site | 314 | m3 |  | 0
Backfilling clause 804 backfill to trenches; all as per Architects drawing all as per Architects drawing 21-106-005, specification section D20, Engineers drawing 21-259-106 and specification 2
Backfilling to trenches
54C | Average thickness exceeding 250mm | 105 | m3 |  | 0
F - CONCRETE WORK
In-Situ Concrete
Reinforced concrete; designated mix C28/35 XC2 class 2 sulphate resisting; Concrete shall conform to I.S. EN 206 Concrete - Specifications, Performance Production and Conformity with current National Annex and shall be as specified in the Specification; all in accordance with the Engineers drawings 21-259-106 and Concrete specification
Ground Beams
54D | Reinforced; 1200mm x 450mm; poured on or against broken down piles (e.m) | 157 | m3 |  | 0
Coppings
Cast-in-situ concrete capping; 35N10 mix and reinforcement to Engineers Specification, smooth trowelled finished , mechanically fixed to masonary, anti vandal capping; all as per Architects drawing 21-106-005, specification and Engineers specification 3
Wall capping
54E | Insitu Concrete wall capping 310mm (W) x 50mm sloping to 100mm (H) | 9 | m3 |  | 0
54F | Insitu Concrete wall capping 550mm (W) x 550mm (L) x 50mm sloping to 100mm (H) | 2 | m3 |  | 0
Sundries
Surface finishes, as per Engineers drawings and specification
Trowelling
54G | Trowelling; exceeding 300mm, to capping | 122 | m2 |  | 0
55A | Trowelling; exceeding 300mm, to pier capping | 26 | m2 |  | 0
Reinforcement
Reinforcement shall be grade B500B in accordance with IS EN 1993 in accordance with the bending schedules; reinforcement fresh from the mill shall not be used; all reinforcement to be 'cares' approved; each way to bottom face and with 40mm cover all round; certificates to be provided; Complete as per engineers drawings 21-259-106
Bar, straight or bent
55B | Not exceeding 12mm diameter | 15.6 | tonne |  | 0
55C | 12 - 25mm diameter | 36.3 | tonne |  | 0
Extra over for
55D | Allow here for all costs in relation to bending rebar as per the Engineer's drawings and specification | 1 | item |  | 0
Formwork
Formwork; contractor to include for all temporary supports and shoring as required; formwork types/finishes as required; to be in accordance with BS 5975 code of practice for temporary works procedures; as per Engineer's specification section 3.22
Side of ground beams
55E | Not exceeding 500mm; sides of ground beam | 697 | m |  | 0
Formwork; plain smooth finish; include for all quadrants necessary to shuttering to achieve quality workmanship; all as per Architects drawing 21-106-005, specification and Engineers specification 3.22
Capping
55F | 50mm high vertically x 50mm horizontally cast In situ concrete capping twice rebated and chamfered smooth faced coping incorporated into wall; not exceeding 300mm | 697 | m |  | 0
Pier capping
55G | 550mm x 550mm x 50mm high cast In situ concrete capping twice rebated and chamfered smooth faced coping incorporated into wall, not exceeding 300mm | 187 | m |  | 0
G - BRICKWORK AND BLOCKWORK
Brickwork/Blockwork
Concrete blocks; to be manufactured in accordance with Irish standard specification no. 20 concrete building blocks part 1 & to IS EN 13242: blocks to be type S5 unless otherwise stated and all blockwork strengths are to be 7.5N/mm2; 440 x 215 x 100mm nominal size; lime for mortar to comply with IS EN 459-1/ IS 8; mortar strength should be in accordance with Engineers specification; all as per Architects drawings 21-106-005, Engineers drawings 21-259-106 and specification section 4
Walls in trenches
56A | 215mm thick wall, solid blocks | 139 | m2 |  | 0
Walls
56B | 215mm wide, solid blockwork | 575 | m2 |  | 0
Brickwork to Architects approval ; Blockwork group 1 masonry units as defined in I.S. EN 771-3; compressive strength as defined in I.S. 772-1 of 7.5N/mm2, stretcher bond; all as per Architects drawing 21-106-005, specification, Engineers drawing 21-259-106 and specification
Piers in trenches
56C | 440mm thick incoporating 2 no. stainless steel wall ties 300mm long at each course | 35 | m2 |  | 0
Piers
56D | 440mm thick; solid brickwork | 185 | m2 |  | 0
O - FLOOR, WALL AND CEILING FINISHES
In-situ Finishes
All walls shall recieve 20mm o/a wet pebble dash, white colour sand and cement render; 2-3 parts sand, 1 part cement, and 1 part small gravel mix; o include render around all opening reveals; include for all necessary stop beads, angle beads etc; movement joints as necessary; all as per Architects drawing 21-106-005 and specification M20
Walls
56E | Width exceeding 300mm; generally | 1150 | m2 |  | 0
Boundary Type B; Block wall with brick piers and concrete capping with retaining concrete wall below
E - PILING
Mobilisation
57A | Mobilise to site all necessary plant and equipment and remove upon completion of the works | 1 | item |  | 0
Setting up
57B | Setting up | 50 | no |  | 0
Piling installations
57C | 275 x 275mm precast concrete drive pile designed to carry an unfactored load of 800KN; Average pile length 12m from cut-off to toe; all as per Engineers specifications and drawings 21-259-106 | 50 | no |  | 0
Pile Testing
57D | Include here for all dynamic testing requirements as per the Engineer's Piling Specification | 1 | item |  | 0
57E | Include here for all statis load testing requirements as per the Engineer's Piling Specification | 1 | item |  | 0
57F | Include here for any other costs in relation to fulfilling the Engineer's specified testing requirements | 1 | item |  | 0
Collateral Agreement with the Employer
57G | Include here for all costs in relation to providing a Collateral Agreement as per the Engineer's Piling Specification | 1 | item |  | 0
Builder's works
57H | Include here for off-site disposal of all excavated material arising from piling works | 1 | item |  | 0
57J | Include here for preparing tops of piles to receive pile cap; saw cut; disposal off-site; complete | 50 | no |  | 0
57K | Include for piling mat 250mm deep as per engineers drawings and specification | 160 | m2 |  | 0
57L | Include here for all additional builder's works required to complete the piling installations | 1 | item |  | 0
D - EXCAVATION AND EARTHWORK
Excavation
Excavation from stripped level; disposal off site excavated materials; all as per Architects drawing 21-106-005, specification section D20, Engineers drawing 21-259-107 and specification 2
Foundation trenches
58A | Not exceeding 2.00m deep | 425 | m3 |  | 0
Safe slope
58B | Not exceeding 2.00m deep | 398 | m3 |  | 0
Disposal
Water
58C | Surface | 1 | Item |  | 0
58D | Ground Water | 1 | Item |  | 0
Excavated Material
58E | Off-site | 862 | m3 |  | 0
Filling; 300mm single sized drainage aggregate, extended to fill block voids as per manufacturers installation manual; to the back of the retaining wall; fully compacted in layers of 150mm; complete as per the Engineers drawing 21-259-107 and specification 2
Backfilling to retaining wall
58F | Exceeding 250mm deep | 72 | m3 |  | 0
Filling; draining granular material to the back of the retaining wall Class 6I/6J; fully compacted in layers of 225mm; complete as per the Engineers drawing 21-259-107 and specification 2
Backfilling to retaining wall
58G | Exceeding 250mm deep | 398 | m3 |  | 0
F - CONCRETE WORK
In-Situ Concrete
Reinforced concrete; designated mix C30/37 XC2 class 2 sulphate resisting; Concrete shall conform to I.S. EN 206 Concrete - Specifications, Performance Production and Conformity with current National Annex and shall be as specified in the Specification; all in accordance with the Engineers drawings 21-259-107 and Concrete specification
Foundations
59A | Reinforced; 1600mm x 300mm; poured on or against broken down piles (e.m) | 43 | m3 |  | 0
Retaining wall
59B | Exceeding 300mm; Reinforced; poured on foundations | 72 | m3 |  | 0
Concrete piers
59C | Exceeding 300mm; Reinforced; poured on foundations | 25 | m3 |  | 0
Coppings
Cast-in-situ concrete capping; 35N10 mix and reinforcement to Engineers Specification, smooth trowelled finished , mechanically fixed to masonary, anti vandal capping; all as per Architects drawing 21-106-005, specification and Engineers specification 3
Wall capping
59D | Insitu Concrete wall capping 310mm (W) x 50mm sloping to 100mm (H) | 3 | m3 |  | 0
59E | Insitu Concrete wall capping 550mm (W) x 550mm (L) x 50mm sloping to 100mm (H) | 1 | m3 |  | 0
Sundries
Surface finishes, as per Engineers drawings and specification
Trowelling
59F | Trowelling; exceeding 300mm, to capping | 31 | m2 |  | 0
59G | Trowelling; exceeding 300mm, to pier capping | 7 | m2 |  | 0
Reinforcement
Reinforcement shall be grade B500B in accordance with IS EN 1993 in accordance with the bending schedules; reinforcement fresh from the mill shall not be used; all reinforcement to be 'cares' approved; each way to bottom face and with 40mm cover all round; certificates to be provided; Complete as per engineers drawings 21-259-107
Bar, straight or bent
60A | Not exceeding 12mm diameter | 8.7 | tonne |  | 0
60B | 12 - 25mm diameter | 20.4 | tonne |  | 0
Extra over for
60C | Allow here for all costs in relation to bending rebar as per the Engineer's drawings and specification | 1 | item |  | 0
Formwork
Formwork; contractor to include for all temporary supports and shoring as required; formwork types/finishes as required; to be in accordance with BS 5975 code of practice for temporary works procedures; as per Engineer's specification section 3.22
Side of foundations
60D | Height 250 - 500mm; strip foundations | 177 | m |  | 0
Kickers
60E | Walls; complete (retaining wall) section A-A on engineers drawing 206 | 89 | m |  | 0
Walls (Retaining Walls)
60F | Retaining walls; vertical; to two sides; 300mm thick; height exceeding 4.00m | 478 | m2 |  | 0
Piers
60G | Retaining piers; vertical; to four sides; 440mm thick; height exceeding 4.00m | 199 | m2 |  | 0
Formwork; plain smooth finish; include for all quadrants necessary to shuttering to achieve quality workmanship; all as per Architects drawing 21-106-005, specification and Engineers specification 3.22
Capping
61A | 50mm high vertically x 50mm horizontally cast In situ concrete capping twice rebated and chamfered smooth faced coping incorporated into wall; not exceeding 300mm | 177 | m |  | 0
Pier capping
61B | 550mm x 550mm x 50mm high cast In situ concrete capping twice rebated and chamfered smooth faced coping incorporated into wall, not exceeding 300mm | 45 | m |  | 0
G - BRICKWORK AND BLOCKWORK
Brickwork/Blockwork
Concrete blocks; to be manufactured in accordance with Irish standard specification no. 20 concrete building blocks part 1 & to IS EN 13242: blocks to be type S5 unless otherwise stated and all blockwork strengths are to be 7.5N/mm2; 440 x 215 x 100mm nominal size; lime for mortar to comply with IS EN 459-1/ IS 8; mortar strength should be in accordance with Engineers specification; all as per Architects drawings 21-106-005, Engineers drawings 21-259-107 and specification section 4
Walls
61C | 215mm wide, solid blockwork | 146 | m2 |  | 0
Brickwork to Architects approval ; Blockwork group 1 masonry units as defined in I.S. EN 771-3; compressive strength as defined in I.S. 772-1 of 7.5N/mm2, stretcher bond; all as per Architects drawing 21-106-005, specification, Engineers drawing 21-259-107 and specification
Piers
61D | 440mm thick; solid brickwork | 40 | m2 |  | 0
R - DRAINAGE
Below ground
150 og concrete land drain wrapped in geoxtextile to rear of retaining wall with the clean drainage stone, connected into surface water drainage, with clean drainage stone (e.m); Complete as per Engineers drawing 21-259-107 and specification
Land Drain
62A | 150mm OG concrete drain with geotextile surround | 89 | m |  | 0
O - FLOOR, WALL AND CEILING FINISHES
In-situ Finishes
All walls shall recieve 20mm o/a wet pebble dash, white colour sand and cement render; 2-3 parts sand, 1 part cement, and 1 part small gravel mix; o include render around all opening reveals; include for all necessary stop beads, angle beads etc; movement joints as necessary; all as per Architects drawing 21-106-005 and specification M20
Walls
62B | Width exceeding 300mm; generally | 531 | m2 |  | 0
Extra over for
62C | Primer to concrete retaining wall prior to wet dash installation | 239 | m2 |  | 0
Boundary Type E - Black cast iron railing
D - EXCAVATION AND EARTHWORK
Excavation
Excavation from stripped level; disposal off site excavated materials; all as per Architects drawing 21-106-005, specification section D20, Engineers drawing 21-259-107 and specification 2
Isolated Pits
62D | Not exceeding 2.0m deep | 5 | m3 |  | 0
Disposal
Water
62E | Surface | 1 | Item |  | 0
62F | Ground Water | 1 | Item |  | 0
Excavated Material
63A | Off site | 5 | m3 |  | 0
F - CONCRETE WORK
In-Situ Concrete
Concrete; designated mix C16/20 XC2 class 2 sulphate resisting; 50mm nominal cover to rebar, Concrete shall conform to I.S. EN 206 Concrete - Specifications, Performance Production and Conformity with current National Annex and shall be as specified in the Specification all as per Engineer's drawings 21-259-107 and Concrete specification
Isolated pits
63B | Concrete; vibrated; poured on or against earth; | 5 | m3 |  | 0
Formwork
Formwork; contractor to include for all temporary supports and shoring as required; formwork types/finishes as required; to be in accordance with BS 5975 code of practice for temporary works procedures; as per Engineer's specification
Isolated pits
63C | Height 250-500mm; Isolated pits | 68 | m |  | 0
S - SURFACE PAVING, FENCING AND LANDSCAPING; FENCING
Fencing
Black cast iron railing fixed to isolated foundations; all as per Architects drawing 21-106-005, specification, Engineers drawing 21-259-106 and specification
Black cast iron railing
63D | 1500mm high; Complete | 54 | m |  | 0
Extra over for
63E | Curved railing | 13 | m |  | 0
63F | Corner end posts | 4 | no |  | 0
Boundary Type G; DRYSTONE RETAINING WALL WITH WELD MESH FENCE
D - EXCAVATION AND EARTHWORK
Excavation
Excavation from stripped level; disposal off site excavated materials; all as per Architects drawing 21-106-005, specification section D20, Engineers drawing 21-259-107 and specification 2
Reduced level
64A | Not exceeding 2.0m deep | 780 | m3 |  | 0
Foundation trenches
64B | Not exceeding 2.0m deep | 35 | m3 |  | 0
Disposal
Water
64C | Surface | 1 | Item |  | 0
64D | Ground Water | 1 | Item |  | 0
Excavated Material
64E | Off site | 815 | m3 |  | 0
Filling; 300mm single sized drainage aggregate, extended to fill block voids as per manufacturers installation manual; to the back of the retaining wall; fully compacted in layers of 150mm; complete as per the Engineers drawing 21-259-107 and specification 2
Backfilling to retaining wall
64F | Exceeding 250mm deep | 129 | m3 |  | 0
Filling; draining granular material to the back of the retaining wall Class 6I/6J; fully compacted in layers of 225mm; complete as per the Engineers drawing 21-259-107 and specification 2
Backfilling to retaining wall
64G | Exceeding 250mm deep | 534 | m3 |  | 0
F - CONCRETE WORK
In-Situ Concrete
Concrete; designated mix C16/20 XC2 dry mix concrete; class 2 sulphate resisting; Concrete shall conform to I.S. EN 206 Concrete - Specifications, Performance Production and Conformity with current National Annex and shall be as specified in the Specification all as per Engineer's drawings 21-259-107 and Concrete specification
Foundation trenches
65A | Concrete; vibrated; poured on or against earth; exceeding 150mm thick | 23 | m3 |  | 0
Isolated pits
65B | Concrete; vibrated; poured on or against earth; | 14 | m3 |  | 0
Reinforcement
Terra mesh tails every 3 courses; embedment to suppliers details; Reinforcement; Mesh Fabric reinforcement; in accordance with IS EN 10080 and BS 4483; hard drawn round mild steel bars; welded; All as per engineers drawing 21-259-107 and specification
Fabric
65C | Terra mesh trails every 3 courses; horizontal; exceeding 300mm | 1709 | m2 |  | 0
Formwork
Formwork; contractor to include for all temporary supports and shoring as required; formwork types/finishes as required; to be in accordance with BS 5975 code of practice for temporary works procedures; as per Engineer's specification
To sides of foundations
65D | Height 250-500mm; Strip foundations | 380 | m |  | 0
Isolated pits
65E | Height 250-500mm; Isolated pits | 219 | m |  | 0
G - BRICKWORK AND BLOCKWORK
Blockwork
Drystone retaining wall system to retaining walls; Terra or similiar approved at a ten degree pitch; metal fence installed on top (e.m); installled as per manufactures recommendations; all as per Architects drawing 21-106-005 specification, Enginners drawings 21-259-106 and specification
Drystone retaining wall system
66A | Ranging in height; exceeding 300mm | 438 | m2 |  | 0
Capping
66B | 330mm wide x 75mm high; complete | 190 | m |  | 0
R - DRAINAGE
Below ground
Perforated filter drainage pipe 150mm diameter wrapped in terram to rear gardens with the clean drainage stone, connected into surface water drainage, with clean drainage stone (e.m); Complete as per Engineers drawing 21-259-106 and specification
Land Drain
66C | 150mm perforated land drain with geotextile surround | 190 | m |  | 0
S - SURFACE PAVING, FENCING AND LANDSCAPING; FENCING
Fencing
Boundary detail J; Weld mesh fence; 60 x 60mm galvanised pose fixed into the ground with isolated concrete foundations 600mm below FFL; 200 x 50mm weld mesh fence fixed with posts at 1800mm centers; include for all fixtures and fittings required for a complete installation; all as per Architects drawing 21-106-005, specification, Engineers drawing 21-259-106 and specification
Weld mesh fence
66D | 1800mm high; Complete | 190 | m |  | 0
Extra over for
66E | Corner end posts | 4 | no |  | 0
Boundary Type F; MACCAFERRI RETAINING WALL WITH WELD MESH FENCE
D - EXCAVATION AND EARTHWORK
Excavation
Excavation from stripped level; disposal off site excavated materials; all as per Architects drawing 21-106-005, specification section D20, Engineers drawing 21-259-107 and specification 2
Foundation trenches
67A | Not exceeding 2.0m deep | 71 | m3 |  | 0
Disposal
Water
67B | Surface | 1 | Item |  | 0
67C | Ground Water | 1 | Item |  | 0
Excavated Material
67D | Off site | 71 | m3 |  | 0
F - CONCRETE WORK
In-Situ Concrete
Concrete; designated mix C16/20 XC2 dry mix concrete; class 2 sulphate resisting; Concrete shall conform to I.S. EN 206 Concrete - Specifications, Performance Production and Conformity with current National Annex and shall be as specified in the Specification all as per Engineer's drawings 21-259-107 and Concrete specification
Foundation trenches
67E | Concrete; vibrated; poured on or against earth; exceeding 150mm thick | 71 | m3 |  | 0
Backfilling to wall
67F | Concrete; vibrated; poured inbetween gabion walls and retaining drystone wall; Exceeding 300mm thick | 229 | m3 |  | 0
Formwork
Formwork; contractor to include for all temporary supports and shoring as required; formwork types/finishes as required; to be in accordance with BS 5975 code of practice for temporary works procedures; as per Engineer's specification
To sides of foundations
68A | Height 250-500mm; Strip foundations | 235 | m |  | 0
G - BRICKWORK AND BLOCKWORK
Blockwork
Drystone retaining wall system to retaining walls; Maccaferri vertica dry block or similiar approved at a four degree pitch; metal fence installed on top (e.m); installled as per manufactures recommendations; all as per Architects drawing 21-106-005 specification, Enginners drawings 21-259-106 and specification
Drystone retaining wall system
68B | Ranging in height; exceeding 300mm | 528 | m2 |  | 0
Capping
68C | 330mm wide x 75mm high; complete | 118 | m |  | 0
R - DRAINAGE
Below ground
Drainage pipe; uPVC 150mm diameter wrapped in enkdrain with gravel surround, connected into surface water drainage, with clean drainage stone (e.m); Complete as per Engineers drawing 21-259-106 and specification
Land Drain
68D | 150mm perforated land drain wrapped in enkdrain with gravel surround, | 118 | m |  | 0
S - SURFACE PAVING, FENCING AND LANDSCAPING; FENCING
Fencing
Boundary detail J; Weld mesh fence; 60 x 60mm galvanised pose fixed into the ground with isolated concrete foundations 600mm below FFL; 200 x 50mm weld mesh fence fixed with posts at 1800mm centers; include for all fixtures and fittings required for a complete installation; all as per Architects drawing 21-106-005, specification, Engineers drawing 21-259-106 and specification
Weld mesh fence
69A | 1800mm high; Complete | 118 | m |  | 0
Extra over for
69B | Corner end posts | 4 | no |  | 0
BOUNDARY TYPE J - WELD MESH FENCE TO PUMPING STATION AND ESB SUBSTATION
D - EXCAVATION AND EARTHWORK
Excavation
Excavation from stripped level; disposal off site excavated materials; all as per Architects drawing 21-106-005, specification section D20, Engineers drawing 21-259-107 and specification 2
Isolated Pits
69C | Not exceeding 2.0m deep | 5 | m3 |  | 0
Disposal
Water
69D | Surface | 1 | Item |  | 0
69E | Ground Water | 1 | Item |  | 0
Excavated Material
69F | Off site | 5 | m3 |  | 0
F - CONCRETE WORK
In-Situ Concrete
Concrete; designated mix C16/20 XC2 class 2 sulphate resisting; 50mm nominal cover to rebar, Concrete shall conform to I.S. EN 206 Concrete - Specifications, Performance Production and Conformity with current National Annex and shall be as specified in the Specification all as per Engineer's drawings 21-259-107 and Concrete specification
Isolated pits
70A | Concrete; vibrated; poured on or against earth; | 5 | m3 |  | 0
Formwork
Formwork; contractor to include for all temporary supports and shoring as required; formwork types/finishes as required; to be in accordance with BS 5975 code of practice for temporary works procedures; as per Engineer's specification
Isolated pits
70B | Height 250-500mm; Isolated pits | 66 | m |  | 0
S - SURFACE PAVING, FENCING AND LANDSCAPING; FENCING
Fencing
Boundary detail J; Weld mesh fence; 60 x 60mm galvanised pose fixed into the ground with isolated concrete foundations 600mm below FFL; 200 x 50mm weld mesh fence fixed with posts at 1800mm centers; include for all fixtures and fittings required for a complete installation; all as per Architects drawing 21-106-005, specification, Engineers drawing 21-259-106 and specification
Weld mesh fence
70C | 1800mm high; Complete | 56 | m |  | 0
Extra over for
70D | Access gates to pumping and ESB substation | 2 | no |  | 0
70E | Corner end posts | 8 | no |  | 0
BOUNDARY TYPE H; 1200mm high STOCKPROOF FENCE
S - SURFACE PAVING, FENCING AND LANDSCAPING; FENCING
Fencing
Boundary detail H; Stockproof fence; 1800mm high; 100 x 100mm treated timber posts fixed at 1800mm centers into ground 600mm below FFL; stock wire fencing fixed to posts in accordance with manufactures recommendation; barbed wire to minimum height of 1.2m above ground level; include for all fixtures and fittings required for a complete installation; all as per Architects drawing 21-106-005, specification, Engineers drawing 21-259-106 and specification
Stockproof fence
71A | 1200mm high; Complete | 263 | m |  | 0
Extra over for
71B | Corner end posts | 10 | no |  | 0
***OUTSIDE THE BOUNDARY*** Replacement boundary wall; DRYSTONE RETAINING WALL WITH POST AND PANEL FENCE
D - EXCAVATION AND EARTHWORK
Excavation
Excavation from stripped level; disposal off site excavated materials; all as per Architects drawing 21-106-005, specification section D20, Engineers drawing 21-259-108 and specification 2
Foundation trenches
71C | Exceeding 2.0m deep; cut and safe slope for working | 224 | m3 |  | 0
Extra over for
71D | Reinstating rear of existing houses landscape areas on completion of retaining wall | 128 | m2 |  | 0
Disposal
Water
71E | Surface | 1 | Item |  | 0
71F | Ground Water | 1 | Item |  | 0
Excavated Material
71G | Off site | 224 | m3 |  | 0
Filling; draining granular material to the back of the retaining wall Class 6I/6J; fully compacted in layers of 225mm; complete as per the Engineers drawing 21-259-108 and specification 2
Backfilling to retaining wall
72A | Exceeding 250mm deep | 120 | m3 |  | 0
F - CONCRETE WORK
In-Situ Concrete
Concrete; designated mix C16/20 XC2 dry mix concrete; class 2 sulphate resisting; Concrete shall conform to I.S. EN 206 Concrete - Specifications, Performance Production and Conformity with current National Annex and shall be as specified in the Specification all as per Engineer's drawings 21-259-108 and Concrete specification
Foundation trenches
72B | Concrete; vibrated; poured on or against earth; exceeding 150mm thick | 15 | m3 |  | 0
Backfilling to wall
72C | Concrete; vibrated; poured inbetween gabion walls and retaining drystone wall; Exceeding 300mm thick | 90 | m3 |  | 0
Reinforced concrete; designated mix C28/35 XC2 class 2 sulphate resisting; Concrete shall conform to I.S. EN 206 Concrete - Specifications, Performance Production and Conformity with current National Annex and shall be as specified in the Specification; all in accordance with the Engineers drawings 21-259-108 and Concrete specification
Foundations
72D | Concrete; vibrated; poured on or against lean-mix; | 13 | m3 |  | 0
Formwork
Formwork; contractor to include for all temporary supports and shoring as required; formwork types/finishes as required; to be in accordance with BS 5975 code of practice for temporary works procedures; as per Engineer's specification
To sides of foundations
72E | Height 250-500mm; Strip foundations | 90 | m |  | 0
Isolated pits; to base of post and fence
72F | Height 250-500mm; Isolated pits | 52 | m |  | 0
G - BRICKWORK AND BLOCKWORK
Blockwork
Retaining wall to match existing; Drystone retaining wall system to retaining walls; Terra or similiar approved at a ten degree pitch; post and panel fence installed on top (e.m); installled as per manufactures recommendations; all as per Architects drawing 21-106-005 specification, Enginners drawings 21-259-108 and specification
Drystone retaining wall system
73A | Ranging in height; exceeding 300mm | 149 | m2 |  | 0
Capping
73B | 330mm wide x 75mm high; complete | 43 | m |  | 0
Extra over for
73C | Connections to existing piers and existing retaining wall | 2 | no |  | 0
R - DRAINAGE
Below ground
Perforated filter drainage pipe 150mm diameter wrapped in terram to rear gardens with the clean drainage stone, connected into surface water drainage, with clean drainage stone (e.m); Complete as per Engineers drawing 21-259-108 and specification
Land Drain
73D | 150mm perforated land drain with geotextile surround | 43 | m |  | 0
S - SURFACE PAVING, FENCING AND LANDSCAPING; FENCING
Fencing
Concrete post and round top double sided hit & miss timber panel fence; 125mm precast slotted concrete Hposts at max; posts overall height 1800mm above ground level; 300 x 100mm precast concrete gravelboard to base of fence, treated prefinished double sided timber panels sizes 1500mm high; all as per Architects drawing 21-106-005, specification, Engineers drawing 21-259-108 and specification
Post and panel fence
73E | 1800mm high; Complete | 43 | m |  | 0
Extra over for
73F | Corner end posts | 2 | no |  | 0
(40) ROADS, PATHS, PAVINGS
Testing
75A | Include here for completion of CBR testing as per the Engineer's drawings and specification | 1 | item |  | 0
Samples
75B | The Contractor shal provide samples of paving in various colours as requested by the Architect. | 1 | Item |  | 0
GENERALLY
Drawings
| For location plans see Architects and Engineers drawings | 1 | noidn |  | 0
Site Visit
| The Contractor must visit the site and ascertain the nature of the works to be carried out. The Contractor must familarise himself with the construction of the existing buildings, structures, walls etc adjoining or adjacent to the works in so far as they affect or may be affected by the works. No claim arising from a failure to comply with this requirement will be entertained. | 1 | noidn |  | 0
D - EXCAVATION AND EARTHWORK
Filling
Filling; capping layer; well grade 450mm compacted hardcore material class 6F2; max aggregate size to be 100mm and max allowable passing the 75-micron sieve to be 10%; note capping layer thickness assumes CBR is equal to or greater than 2% where CBR is found to be less then specialist advice is required; all as per Engineers drawing 21-259-105 and specification
Main roads
75C | Average thickness exceeding 250mm thick | 961 | m3 |  | 0
Footpaths
75D | Average thickness exceeding 250mm thick | 362 | m3 |  | 0
Filling; Minimum 150mm layer of well compacted CL804 Annex E SR21, Sub-base hardcore laid and compacted in layers not exceeding 150mm; all as per Architects drawing 21-106-005 Site Layout and Engineers detail drawings
Footpaths
75E | Average thickness exceeding 250mm thick | 156 | m3 |  | 0
Main roads
76A | Average thickness not exceeding 250mm thick | 321 | m3 |  | 0
Tarmacadam path
76B | Average thickness not exceeding 250mm thick | 46 | m3 |  | 0
Layer of geogrid to increase GBR values to greater than 10%; to BS 7533 Part 13; all as per Engineers drawing 21-259-105 and specification
Footpaths
76C | Complete | 1034 | m2 |  | 0
Main roads
76D | Complete | 4270 | m2 |  | 0
F - CONCRETE WORK
In-Situ Concrete
Concrete footpath 100mm dp concrete footpath laid to falls, concrete grade C40/50 air entrained formed joints at 3m ctrs on 1000 gauge visqueen slip DPM membrane on 150mm dp compacted fill clause 804 (e.m) brush finish with bullnose edge, vibrated in-situ concrete surfacing, brush finish to concrete surfacing c/w smooth steel trowelled margin adjacent to all kerbing, abutments & edges, all as per Architects drawings, specification and Engineers typical concrete footpath drawings and specification
Paths
76E | Not exceeding 150mm thick, to falls | 104 | m3 |  | 0
Extra over for
76F | Trowelled edges | 532 | m |  | 0
Contracton joints to be provided in the footpath 3m centres; as per Engineers drawing and specification
Contraction joints
76G | 20mm thick | 344 | m |  | 0
Formwork
Formwork; contractor to include for all temporary supports and shoring as required; formwork types/finishes as required; to be in accordance with BS 5975 code of practice for temporary works procedures; as per Engineer's specification
Edges of footpaths
77A | Not exceeding 250mm high | 532 | m |  | 0
Sundries
Surface Finishes
77B | Brushed finish for slight roughness; exposure class of XF3 concrete finish | 1034 | m2 |  | 0
Precast Concrete
Precast concrete kerbs; Kileshal or Sa or equal and approved; HB2 kerb half battered kerbs to IS EN 1340; laid and levelled in accordance with BS 7533 part 4, laid on grade 25 in-situ concrete haunching, base on well compacted sub base hardcore fill well compacted, haunched to path side, include for all excavation and disposal off site of excavated material; all as per Architects drawings, specification and Engineers precast concrete kerb detail on drawing 21-259-105
Kerbs
77C | 116mm x 178mm jointed and bedded, complete | 635 | m |  | 0
77D | 116mm x 178mm jointed and bedded, curved | 80 | m |  | 0
77E | Pin kerbs to edges of tarmacadam paths | 372 | m |  | 0
Extra over for
77F | 116mm x 178mm jointed and bedded, dropped | 276 | m |  | 0
Preformed Paving and Edging Units
Tactile paving existing footpaths; include for all breaking up concrete for install of tactile paving; to non-controlled pedestrian crossing; tactile paving 'Buff' colured; laid in accordance with relevant guidelines; all as per Architects drawing 21-106-005 and Engineers specifications
Tactile paving
77G | Laid to falls and crossfalls | 20 | m2 |  | 0
S - SURFACE PAVINGS, FENCING AND LANDSCAPING
In-Situ Surface Pavings
Bitumen; Surface Course; 50mm compacted close graded macadam surface course material complying with series 912 of the NRA specification for roadworks with 1/10mm designation and 70/100 pen binder grade approved by the planning authority; works; on a base single course; 80mm compacted dense bitumen macadam binder course in accordance with clause 903 of the NRA specification for road works; as per the engineers drawing 21-259-105
Roads
78A | 175mm thick; falls and crossfalls | 4270 | m2 |  | 0
Tarmacadam path
78B | 175mm thick; falls and crossfalls | 303 | m2 |  | 0
Extra over for
78C | Forming raised table | 759 | m2 |  | 0
78D | Forming ramps to raised table; 6000mm wide x 1000mm long | 8 | no |  | 0
78E | Dishing to road gullies | 30 | no |  | 0
78F | Dishing to manholes | 24 | no |  | 0
Sundries
Preparing surface; 100mm wide one coat thermoplastic road marking paint; on tarmacadam surface; all as per Engineers specification and drawings
Line Marking
78G | Shark teeth | 32 | no |  | 0
OUTSIDE THE BOUNDARY
C- DEMOLITIONS AND ALTERATIONS
Alterations
Cold plane a section of the existing LIVE road surface, depth to match existing carriageway black top pavement depth, planning and regrade existing wearing course plane and dispose off site existing carrage way to sloped / graded depth of 50mm to form feathered edges clean and spray apply bitumen tack coat and cold paint kerbs; as per Engineers drawings 0001
Road planing
79A | 40mm deep; Complete | 250 | m2 |  | 0
Carefully remove existing luminaries on existing laneway and relocate them tight to new retaining wall; Contractor to allow for carefully remove existing luminaries, columns and foundations for installation tight to wall; protect existing columns; all excess material to be disposed off site; Contractor to reinstate including all ducting, foundations and works required for a complete installation; all as per Engineers drawing 21-259-108
Removing and protect existing luminaries
79B | Complete to M&E consultants approval | 5 | no |  | 0
Reinstate existing luminaries
79C | Complete to M&E consultants approval | 5 | no |  | 0
D - EXCAVATION AND EARTHWORK
Filling
Filling; capping layer; well grade 450mm compacted hardcore material class 6F2; max aggregate size to be 100mm and max allowable passing the 75-micron sieve to be 10%; note capping layer thickness assumes CBR is equal to or greater than 2% where CBR is found to be less then specialist advice is required; all as per Engineers drawing 21-259-108 and specification
Filling to make up levels
79D | Average thickness exceeding 250mm thick (Main roads) | 330 | m3 |  | 0
Filling; Minimum 150mm layer of well compacted CL804 Annex E SR21, Sub-base hardcore laid and compacted in layers not exceeding 150mm; all as per Architects drawing 21-106-005 Site Layout and Engineers detail drawings
Footpaths
80A | Average thickness exceeding 250mm thick | 26 | m3 |  | 0
Main roads
80B | Average thickness not exceeding 250mm thick | 110 | m3 |  | 0
Filling sand cement bedding over T2 permeable layers; mechanically compacted true and level for floor build up; all as per Architects drawings and specification
Blinding
80C | 50mm thick Blinding Layer; horizontal and sloping; (footpaths) | 172 | m2 |  | 0
Layer of geogrid to increase GBR values to greater than 10%; to BS 7533 Part 13; all as per Engineers drawing 21-259-105 and specification
Layer of geogrid
80D | Complete | 1467 | m2 |  | 0
F - CONCRETE WORK
In-Situ Concrete
Concrete footpath 150mm dp concrete footpath laid to falls, concrete grade C40/50 air entrained formed joints at 3m ctrs on 1000 gauge visqueen slip DPM membrane on 150mm dp compacted fill clause 804 (e.m) brush finish with bullnose edge, vibrated in-situ concrete surfacing, brush finish to concrete surfacing c/w smooth steel trowelled margin adjacent to all kerbing, abutments & edges, all as per Architects drawings, specification and Engineers typical concrete footpath drawings and specification
Paths
80E | Not exceeding 150mm thick, to falls | 26 | m3 |  | 0
Extra over for
80F | Trowelled edges | 185 | m |  | 0
Contracton joints to be provided in the footpath 3m centres; as per Engineers drawing and specification
Contraction joints
81A | 20mm thick | 55 | m |  | 0
Formwork
Formwork; contractor to include for all temporary supports and shoring as required; formwork types/finishes as required; to be in accordance with BS 5975 code of practice for temporary works procedures; as per Engineer's specification
Edges of footpaths
81B | Not exceeding 250mm high | 97 | m |  | 0
Sundries
Surface Finishes
81C | Brushed finish for slight roughness; exposure class of XF3 concrete finish | 172 | m2 |  | 0
Precast Concrete
Precast concrete kerbs; Kileshal or Sa or equal and approved; HB2 kerb half battered kerbs to IS EN 1340; laid and levelled in accordance with BS 7533 part 4, laid on grade 25 in-situ concrete haunching, base on well compacted sub base hardcore fill well compacted, haunched to path side, include for all excavation and disposal off site of excavated material; all as per Architects drawings, specification and Engineers precast concrete kerb detail on drawing 21-259-105
Kerbs
81D | 250mm x 125mm jointed and bedded, complete | 215 | m |  | 0
81E | 250mm x 125mm jointed and bedded, curved | 8 | m |  | 0
Extra over for
81F | Connection into existing path | 118 | m |  | 0
S - SURFACE PAVINGS, FENCING AND LANDSCAPING
In-Situ Surface Pavings
Bitumen; Surface Course; 50mm compacted close graded macadam surface course material complying with series 912 of the NRA specification for roadworks with 1/10mm designation and 70/100 pen binder grade approved by the planning authority; works; on a base single course; 80mm compacted dense bitumen macadam binder course in accordance with clause 903 of the NRA specification for road works; as per the engineers drawing 21-259-105
Roads
82A | 175mm thick; falls and crossfalls | 733 | m2 |  | 0
Resurfacing existing road
82B | 40mm thick; wearing course; falls and crossfalls | 250 | m2 |  | 0
Extra over for
82C | Dishing to road gullies | 5 | no |  | 0
82D | Dishing to manholes | 4 | no |  | 0
Sundries
Preparing surface; 100mm wide one coat thermoplastic road marking paint; on tarmacadam surface; all as per Engineers specification and drawings
Line Marking
82E | Yield thermoplastic markings; letters and lines | 2 | no |  | 0
R -DRAINAGE (Surface Water Drainage)
Excavation
Excavating trenches; starting at reduced level; Backfilling with granular materials exceeding 100mm compacted by layers of 300mm; Type A granular material shall be placed by hand in the excavation below the level of the pipe barrel and shall be tamped and rammed by hand in layers not exceeding 150mm thick before compaction to provide a dense well compacted bed free from soft spots throughout the length of the pipeline between joint and sling holes, disposal of excavated material off site; all as per Engineers drawing 21-259-108 and specification section 7
Pipes nominal diameter not exceeding 250mm
82F | Average Depth 1.5 - 2.0m | 87 | m |  | 0
83A | Average Depth 2.0 - 2.5m | 25 | m |  | 0
Disposal
Keep the surface of the site and excavations free of;
83B | Ground water | 1 | Item |  | 0
83C | Surface water | 1 | Item |  | 0
Beds and surround
Granular bed & surround; After the pipes have been properly bedded and tested Granular material shall be 14mm to 5mm graded agg or 10mm single sized agg to IS EN 13242 shall becarefully placed into the spaces between the pipe and the sides of the trench to the level of half pipe. The material shall be thoroughly packed and rammed by careful hand tamping in layers not exceeding 150mm thick before compaction. The placing and the tamping of the material shall proceed equally on both sides of the pipe. All works to Irish Water specification and as per Engineers drawing 21-259-108 and specification section 7
Beds and surround
83D | 225mm diameter pipework in 750mm wide trench with 200mm minimum bedding as per Engineers details | 111 | m |  | 0
Pipes
Drains; all waste water and surface water service connections to be minimum 100mm diameter unplasticised PVC pipes and fittings shall comply with the provisions IS EN 1401 2009/2012; pipes to be application area code UD, stiffness class 8kN/M2; all fittings and joints shall be in compliance with section 3.13 to 3.17 to Irish waste water code of practice; 1:60; ring joints in the running length; include for marker tape above pipework; From same manufacturer for each pipeline to Irish Water specification; all as per Engineers drawings and specification
225mm diameter
83E | Laid in trenches | 111 | m |  | 0
Extra over pipes on which they occur for
83F | Branches, T- connections with main run with 100mm inner diameter inlet, include for concrete surround | 4 | no |  | 0
Manholes
Manholes; complete; including excavation, earthwork support, working space, levelling bottoms of excavations, granular filling, disposal of excavated material off-site; 150mm concrete surround unless permanently waterproof joints can be achieved by another method; 225mm thick concrete base including building up of benching around pipework (base to extend 200mm beyond outer face of chamber ring); 225mm thick heavy duty concrete cover slab bedded on mortar; walls shall be constructed in precast concrete units complying with B.S. 5911 or constructed in solid concrete blockwork. The blocks shall be solid blocks to I.S. 20 with a compressive strength of at least 20N/mm2. All joints shall be fully mortared and finished with a neat, flush, trowelled, frame and cover on 300mm wide concrete apron on Engineered bricks; manhole cover and frame Grade A; step irons at 300mm centres vertically; include also rocker pipe at each connection etc; all as per Engineers drawing 21-259-108 and specification
Manoles; 1200mm diameter
84A | Average depth 1.5 - 2.0m | 2 | no |  | 0
84B | Average depth 2.0 - 2.5m | 1 | no |  | 0
Manhole cover and frame shall comply to IS EN 124 and BS 7903 (all class D400 covers shall have minimum frame depth 150mm), minimum ope of 600mm x 600mm; all as per Engineers drawing 21-25-108 and specification
Cover and Frame
84C | To suit 600mm diameter ope | 3 | no |  | 0
Pipe Accessories
Precast Road Gully laid on 150mm thick ST4 concrete base to manafacturers recommendations, 100mm gully cover slab , riser constructed of class A Engineering brickwork or insitu, gully grating and frame on mortar bed to ISEN 124, bituminous sealant, all as per Engineers gully grating plandetail on 21-25-119, layout drawing 21-25-108 and specification
Road Gully
84D | As per Engineers drawings | 5 | no |  | 0
Connections to Existing Mains
Carefully excavate to locate and expose existing LIVE surface water line; cut in to existing surface water line and connect to existing to allow connection of pipework; make good all pipes; include for all works required to existing line and connection; provide all necessary earthwork support while work is in progress; backfilling with selected materials compacted, disposal of ground and surface water, co-ordination with Irish Water as required; all as per Engineers drawing 21-259-108 and specification
Connecting to existing Sext1
85A | Average depth 1.5m - 2.0mm; Complete | 1 | item |  | 0
Testing and Commissing
Allow for testing the surface water system
As the work proceeds; to BS EN 1610
85B | To the satisfaction of the Engineer and Local Authority | 1 | Item |  | 0
On completion; to BS EN 1610
85C | To the satisfaction of the Engineer and Local Authority | 1 | Item |  | 0
(50) SITE SERVICES (PIPED AND DUCTED)
GENERALLY
87A | The Contractor is referred to the Engineers Civil drawings, details and Specification | 1 | note |  | 0
87B | All Surface water drainage infrastructure shall be constructed in accordance with local authority requirements | 1 | note |  | 0
87C | All Wastewater drainage infrastructure shall be constructed in accordance with Irish Water standards. Refer to Irish Water Publications "Wastewater infrastucture standard details and code of practice". | 1 | note |  | 0
87D | All Water drainage infrastructure shall be constructed in accordance with Irish Water standards. Refer to Irish Water Publications "Wastewater infrastucture standard details and code of practice". | 1 | note |  | 0
87E | Upon completion and prior to handover, a CCTV survey is to be carried out to ALL drainage runs within the site boundary. Copy of CCTV survey report to be handed over to Engineer prior to handover; as per Engineers specification | 1 | Item |  | 0
87F | The contractor is to include in his rates for crossing/excavation in parallel with existing services | 1 | Item |  | 0
C - DEMOLITIONS AND ALTERATIONS
87G | Location and invert levels of existing surface water sewer pipes and manholes to be confirmed by contractor prior to any works commencing on site | 1 | Note |  | 0
Demolition and Removal
Existing pipework; Grub up and remove existing site services piped and ducted pipework, include for grubbing up, removal and backfilling; Disposal of all contaminated waste materials to licenced waste facility, backfilling with hardcore / select graded materials; as per Engineers drawings 21-259-122 and specification section 7
Existing Surface pipework
87H | 600mm concrete pipe | 29 | m |  | 0
87J | 100mm PVC pipe | 149 | m |  | 0
87K | 150mm PVC pipe | 16 | m |  | 0
87L | 225mm PVC pipe | 177 | m |  | 0
87M | 500mm PVC pipe | 14 | m |  | 0
Existing Foul pipework
88A | 100mm PVC pipe | 142 | m |  | 0
88B | 150mm PVC pipe | 189 | m |  | 0
88C | 225mm PVC pipe | 23 | m |  | 0
Existing Watermain pipework
88D | 100mm PVC pipe | 154 | m |  | 0
Existing manhole; Grub up and remove existing manholes inside boundary and backfill to formation level, include for grubbing up chamber, base, and associated pipeworks; Disposal of all contaminated waste materials to licenced waste facility, backfilling with hardcore to proposed reduced levels; as per Engineers drawings 21-259-122 and specification section 7
Existing Surface manholes
88E | Complete; 1.0 - 1.5m deep | 6 | no |  | 0
88F | Complete; 1.5 - 2.0m deep | 3 | no |  | 0
88G | Complete; 3.5 - 4.0m deep | 1 | no |  | 0
88H | Complete; 4.0 - 4.5m deep | 1 | no |  | 0
Existing Foul manholes
88J | Complete; 1.0 - 1.5m deep | 5 | no |  | 0
Existing Sump chamber
88K | Complete | 1 | Item |  | 0
Contractor to allow for inspection and determine condition of attenuation tank; Contractor to allow for grubbing up and removing and existing attenuation tank; backfill to formation level, include for grubbing up chamber, base, and associated pipeworks; Disposal of all contaminated waste materials to licenced waste facility, backfilling with hardcore to proposed reduced levels; All as per Engineers drawings 21-259-122 and specification
Existing Attenuation Tank
88L | Complete | 1 | Item |  | 0
Petrol interceptor
88M | Complete | 1 | Item |  | 0
Existing access junctions and watermain chambers; Grub up and remove existing chambers inside boundary and backfill to formation level, include for grubbing up chamber, base, and associated pipeworks; Disposal of all contaminated waste materials to licenced waste facility, backfilling with hardcore to proposed reduced levels; as per Engineers drawings 21-259-122 and specification section 7
Surface AJ's
89A | Complete; 1.0 - 1.5m deep | 25 | no |  | 0
Foul AJ's
89B | Complete; 1.0 - 1.5m deep | 20 | no |  | 0
Watermain
89C | Water meters; Complete | 8 | no |  | 0
89D | Air valve | 1 | no |  | 0
89E | Sluice valve | 3 | no |  | 0
89F | Hydrant | 1 | no |  | 0
R -DRAINAGE (Foul Water Drainage)
Excavation
Excavating trenches; starting at reduced level; Backfilling with granular materials exceeding 100mm compacted by layers of 300mm; Type A granular material shall be placed by hand in the excavation below the level of the pipe barrel and shall be tamped and rammed by hand in layers not exceeding 150mm thick before compaction to provide a dense well compacted bed free from soft spots throughout the length of the pipeline between joint and sling holes, disposal of excavated material off site; all as per Engineers drawing 21-259-100 and specification section 7
Pipes nominal diameter not exceeding 250mm
89G | Average depth 1.5 - 2.0m | 176 | m |  | 0
89H | Average depth 2.0 - 2.5m | 93 | m |  | 0
89J | Average depth 2.5 - 3.0m | 211 | m |  | 0
89K | Average depth 3.0 - 3.5m | 170 | m |  | 0
89L | Average depth 3.5 - 4.0m | 63 | m |  | 0
Disposal
Keep the surface of the site and excavations free of
90A | Ground water | 1 | Item |  | 0
90B | Surface water | 1 | Item |  | 0
Beds and surround
Granular bed & surround; After the pipes have been properly bedded and tested Granular material shall be 14mm to 5mm graded agg or 10mm single sized agg to IS EN 13242 shall becarefully placed into the spaces between the pipe and the sides of the trench to the level of half pipe. The material shall be thoroughly packed and rammed by careful hand tamping in layers not exceeding 150mm thick before compaction. The placing and the tamping of the material shall proceed equally on both sides of the pipe. All works to Irish Water specification and as per Engineers drawing 21-259-100 and specification section 7
Bed and haunching
90C | 90mm dimameter pipework in 500mm wide trench with 100mm minimum bedding as per Engineers details | 63 | m |  | 0
90D | 100mm dimameter pipework in 500mm wide trench with 100mm minimum bedding as per Engineers details | 176 | m |  | 0
90E | 150mm dimameter pipework in 600mm wide trench with 200mm minimum bedding as per Engineers details | 180 | m |  | 0
90F | 225mm diameter pipework in 750mm wide trench with 200mm minimum bedding as per Engineers details | 231 | m |  | 0
Pipes
90mm OD Rising Main; High-Density Polyethylene (HDPE/HPPE) pipes and fittings, specifically PE100 material; shall comply with the provisions of IS EN 12201-2:2024 (or current edition); SDR rating as per design (e.g., SDR 11 / SDR 17); all fittings and joints shall be in compliance with Section 3.14 of the Wastewater Code of Practice; jointing by electrofusion or butt-fusion welding; 1:60 gradient; include for marker tape above pipework; From same manufacturer for each pipeline to Irish Water specification; all as per Engineers drawings and specification
90mm diameter
90G | Laid in trenches | 63 | m |  | 0
Extra over for
91A | 90 degree radius bend | 1 | no |  | 0
Drains; unplasticised PVC pipes and fittings shall comply with the provisions IS EN 1401 2009/2012; pipes to be application area code UD, stiffness class 8kN/M2; all fittings and joints shall be in compliance with section 3.13 to 3.17 to Irish waste water code of practice; 1:60; ring joints in the running length; include for marker tape above pipework; From same manufacturer for each pipeline to Irish Water specification; all as per Engineers drawings and specification
100mm diameter
91B | Laid in trenches | 176 | m |  | 0
Extra over pipes on which they occur for
91C | Branches, T- connections with main run with 100mm inner diameter inlet, include for concrete surround | 44 | no |  | 0
SN8 pipework; PVC pipes and fittings shall comply with the provisions IS EN 1401 2009/2012; pipes to be application area code UD, stiffness class 8kN/M2; all fittings and joints shall be in compliance with section 3.13 to 3.17 to Irish waste water code of practice; 1:60; ring joints in the running length; include for marker tape above pipework; From same manufacturer for each pipeline to Irish Water specification
150mm diameter
91D | Laid in trenches | 180 | m |  | 0
225mm diameter
91E | Laid in trenches | 231 | m |  | 0
Extra over for
91F | Capping 225mm foul sewer spur for future development | 1 | Item |  | 0
Manholes
Manholes; complete; including excavation, earthwork support, working space, levelling bottoms of excavations, granular filling, disposal of excavated material off-site; 150mm concrete surround unless permanently waterproof joints can be achieved by another method; 225mm thick concrete base including building up of benching around pipework (base to extend 200mm beyond outer face of chamber ring); 225mm thick heavy duty concrete cover slab bedded on mortar; walls shall be constructed in precast concrete units complying with B.S. 5911 or constructed in solid concrete blockwork. The blocks shall be solid blocks to I.S. 20 with a compressive strength of at least 20N/mm2. All joints shall be fully mortared and finished with a neat, flush, trowelled, frame and cover on 300mm wide concrete apron on Engineered bricks; manhole cover and frame Grade A; step irons at 300mm centres vertically; include also rocker pipe at each connection etc; all as per Engineers drawing 21-259-100 and specification
Manoles; 1200mm diameter
92A | Average depth 1.0 - 1.5m | 4 | no |  | 0
92B | Average depth 1.5 - 2.0m | 2 | no |  | 0
92C | Average depth 2.0 - 2.5m | 5 | no |  | 0
92D | Average depth 2.5 - 3.0m | 1 | no |  | 0
92E | Average depth 3.0 - 3.5m | 1 | no |  | 0
92F | Average depth 3.5 - 4.0m | 1 | no |  | 0
Manoles; 2400mm diameter
92G | Average depth 2.0 - 2.5m | 1 | no |  | 0
Manhole cover and frame shall comply to IS EN 124 and BS 7903 (all class D400 covers shall have minimum frame depth 150mm), minimum ope of 600mm x 600mm; all as per Engineers drawing 21-25-100 and specification
Cover and Frame
92H | To suit 600mm diameter ope | 14 | no |  | 0
92J | To suit 1200mm diameter ope | 1 | no |  | 0
Waste Treatment Plant
Supply, install, test and commission a complete foul wastewater pumping station in accordance with the Drawings, Specification and Irish Water Code of Practice, including all excavation, disposal, reinstatement and ancillary works; works shall include; Precast pump chamber approximately 2.4m internal diameter, set on in-situ reinforced concrete base (approx. 2.5m x 2.5m), including watertight joints and concrete sealing hoop; Submersible pumps (2 No. duty/standby arrangement) comprising Grundfos SV 024 or equal approved, complete with guide rails, lifting chains; valves, non-return valves, and all associated mechanical components within the chamber; Rising main connection including termination in 80mm NP16 flange and connection interface to 100mm; Inlet works including 225mm diameter inlet connection and associated pipework; Overflow arrangements including overflow pipework, return connections and associated fittings, including valve; Overflow storage tanks, including installation on reinforced concrete base (approx. 6.5m x 5.5m), complete with connections and structural supports; Valve chamber, blockwork construction by Contractor; Access covers; 1200mm x 600mm double leaf covers (pump and valve chambers); 600mm x 600mm covers to overflow tanks; all cast into position and compliant with D400 loading classification; Cable ducts and electrical provisions including 100mm diameter ducts and all necessary allowances for control systems landlord meter, power and telemetry; Include for all works for a complete installation; Testing and commissioning,; Compliance with Irish Water Wastewater code of practice; liasing with Irish Water for design and installation of system; Complete as per Engineers drawing 21-25-120 and specification
Pumping station
93A | Complete to Engineers satisfaction | 1 | Item |  | 0
Electrical works; Including ducting, landlord meter, and all other works required for a complete installation to Irish Water and ESB standards
93B | Complete to M&E Engineers satisfaction | 1 | Item |  | 0
Testing and Commissing
Allow for testing the foul water system in accordance with Engineers Specification and to IW requirrements
As the work proceeds; to BS EN 1610
93C | To the satisfaction of the Engineer and IW | 1 | Item |  | 0
On completion; to BS EN 1610
93D | To the satisfaction of the Engineer and IW | 1 | Item |  | 0
R -DRAINAGE (Foul Water Drainage) - Pumping main diversion
Demolition and Removal
Existing pipework; Grub up and remove existing site services piped and ducted pipework, include for grubbing up, removal and backfilling; Disposal of all contaminated waste materials to licenced waste facility, backfilling with hardcore / select graded materials; as per Engineers drawings 21-259-300 and specification section 7
Existing Foul pipework
94A | Average depth 2.0 - 2.5m; 2 no. 150mm ductile iron | 172 | m |  | 0
Excavation
Excavating trenches; starting at reduced level; Backfilling with granular materials exceeding 100mm compacted by layers of 300mm; Type A granular material shall be placed by hand in the excavation below the level of the pipe barrel and shall be tamped and rammed by hand in layers not exceeding 150mm thick before compaction to provide a dense well compacted bed free from soft spots throughout the length of the pipeline between joint and sling holes, disposal of excavated material off site; all as per Engineers drawing 21-259-300 and specification section 7
Pipes nominal diameter not exceeding 250mm; 2 no ducts in trench
94B | Average depth 1.5 - 2.0m | 65 | m |  | 0
94C | Average depth 2.0 - 2.5m | 139 | m |  | 0
Disposal
Keep the surface of the site and excavations free of
94D | Ground water | 1 | Item |  | 0
94E | Surface water | 1 | Item |  | 0
Beds and surround
Granular bed & surround; After the pipes have been properly bedded and tested Granular material shall be 14mm to 5mm graded agg or 10mm single sized agg to IS EN 13242 shall becarefully placed into the spaces between the pipe and the sides of the trench to the level of half pipe. The material shall be thoroughly packed and rammed by careful hand tamping in layers not exceeding 150mm thick before compaction. The placing and the tamping of the material shall proceed equally on both sides of the pipe. All works to Irish Water specification and as per Engineers drawing 21-259-300 and specification section 7
Bed and haunching
95A | 2no. 150mm dimameter pipework in 750mm wide trench with 200mm minimum bedding as per Engineers details | 203 | m |  | 0
Pipes
150mm Ductile iron mainsn; and fittings, specifically PE100 material; shall comply with the provisions of IS EN 12201-2:2024 (or current edition); SDR rating as per design (e.g., SDR 11 / SDR 17); all fittings and joints shall be in compliance with Section 3.14 of the Wastewater Code of Practice; jointing by electrofusion or butt-fusion welding; 1:60 gradient; include for marker tape above pipework; From same manufacturer for each pipeline to Irish Water specification; all as per Engineers drawings and specification
150mm diameter
95B | Laid in trenches | 406 | m |  | 0
Extra over for
95C | Connection to existing lines; Approx depth. 2m - 2.5m | 4 | no |  | 0
Sundries
Thrust block including excavation, earthwork support, working space, levelling bottoms of excavations, granular filling, disposal of excavated material off-site; 150mm concrete surround unless permanently waterproof joints can be achieved by another method; 225mm thick concrete base including building up of benching around pipework; as per uisce eireann standard detail STD-WW-14 and as per Engineers drawing 21-259-300 and specification section 7
95D | Trust block | 6 | no |  | 0
R -DRAINAGE (Foul Water Drainage); *** OUTSIDE THE BOUNDARY ***
Excavation
Excavating trenches; starting at reduced level; Backfilling with granular materials exceeding 100mm compacted by layers of 300mm; Type A granular material shall be placed by hand in the excavation below the level of the pipe barrel and shall be tamped and rammed by hand in layers not exceeding 150mm thick before compaction to provide a dense well compacted bed free from soft spots throughout the length of the pipeline between joint and sling holes, disposal of excavated material off site; all as per Engineers drawing 21-259-100 and specification section 7
Pipes nominal diameter not exceeding 250mm
96A | Average depth 2.0 - 2.5m | 19 | m |  | 0
96B | Average depth 2.5 - 3.0m | 52 | m |  | 0
Extra over for
96C | Reinstating the existing finish on completion of excavation and installation of pipework | 71 | m |  | 0
Disposal
Keep the surface of the site and excavations free of
96D | Ground water | 1 | Item |  | 0
96E | Surface water | 1 | Item |  | 0
Beds and surround
Granular bed & surround; After the pipes have been properly bedded and tested Granular material shall be 14mm to 5mm graded agg or 10mm single sized agg to IS EN 13242 shall becarefully placed into the spaces between the pipe and the sides of the trench to the level of half pipe. The material shall be thoroughly packed and rammed by careful hand tamping in layers not exceeding 150mm thick before compaction. The placing and the tamping of the material shall proceed equally on both sides of the pipe. All works to Irish Water specification and as per Engineers drawing 21-259-100 and specification section 7
Bed and haunching
96F | 90mm dimameter pipework in 500mm wide trench with 100mm minimum bedding as per Engineers details | 52 | m |  | 0
97A | 225mm diameter pipework in 750mm wide trench with 200mm minimum bedding as per Engineers details | 19 | m |  | 0
Pipes
90mm OD Rising Main; High-Density Polyethylene (HDPE/HPPE) pipes and fittings, specifically PE100 material; shall comply with the provisions of IS EN 12201-2:2024 (or current edition); SDR rating as per design (e.g., SDR 11 / SDR 17); all fittings and joints shall be in compliance with Section 3.14 of the Wastewater Code of Practice; jointing by electrofusion or butt-fusion welding; 1:60 gradient; include for marker tape above pipework; From same manufacturer for each pipeline to Irish Water specification; all as per Engineers drawings and specification
90mm diameter
97B | Laid in trenches | 52 | m |  | 0
SN8 pipework; PVC pipes and fittings shall comply with the provisions IS EN 1401 2009/2012; pipes to be application area code UD, stiffness class 8kN/M2; all fittings and joints shall be in compliance with section 3.13 to 3.17 to Irish waste water code of practice; 1:60; ring joints in the running length; include for marker tape above pipework; From same manufacturer for each pipeline to Irish Water specification
225mm diameter
97C | Laid in trenches | 19 | m |  | 0
Manholes
Manholes; complete; including excavation, earthwork support, working space, levelling bottoms of excavations, granular filling, disposal of excavated material off-site; 150mm concrete surround unless permanently waterproof joints can be achieved by another method; 225mm thick concrete base including building up of benching around pipework (base to extend 200mm beyond outer face of chamber ring); 225mm thick heavy duty concrete cover slab bedded on mortar; walls shall be constructed in precast concrete units complying with B.S. 5911 or constructed in solid concrete blockwork. The blocks shall be solid blocks to I.S. 20 with a compressive strength of at least 20N/mm2. All joints shall be fully mortared and finished with a neat, flush, trowelled, frame and cover on 300mm wide concrete apron on Engineered bricks; manhole cover and frame Grade A; step irons at 300mm centres vertically; include also rocker pipe at each connection etc; all as per Engineers drawing 21-25-100 and specification
Manoles; 1200mm diameter
97D | Average depth 1.0 - 1.5m | 1 | no |  | 0
Extra over for
98A | Vent stack to manhole | 1 | no |  | 0
Manhole cover and frame shall comply to IS EN 124 and BS 7903 (all class D400 covers shall have minimum frame depth 150mm), minimum ope of 600mm x 600mm; all as per Engineers drawing 0001 and specification
Cover and Frame
98B | To suit 600mm diameter ope | 1 | no |  | 0
Connection to Mains
Carefully excavate to locate and expose existing LIVE foul water manhole; cut in to existing foul water line and connect to existing to allow connection of pipework; make good all pipes ;include for all works required to existing line and connection; provide all necessary earthwork support while work is in progress; backfilling with selected materials compacted, disposal of ground and surface water, co-ordination with Irish Water as required; all as per Engineers drawing 21-259-100 and specification
Connecting to LIVE foul water line
98C | Average depth 2000 - 25000mm | 1 | item |  | 0
R -DRAINAGE (Surface Water Drainage)
Excavation
Excavating trenches; starting at reduced level; Backfilling with granular materials exceeding 100mm compacted by layers of 300mm; Type A granular material shall be placed by hand in the excavation below the level of the pipe barrel and shall be tamped and rammed by hand in layers not exceeding 150mm thick before compaction to provide a dense well compacted bed free from soft spots throughout the length of the pipeline between joint and sling holes, disposal of excavated material off site; all as per Engineers drawing 21-259-100 and specification section 7
Pipes nominal diameter not exceeding 250mm
98D | Average Depth 1.0 - 1.5m; Spurs to road gullies | 115 | m |  | 0
98E | Average Depth 1.5 - 2.0m | 251 | m |  | 0
98F | Average Depth 2.0 - 2.5m | 69 | m |  | 0
98G | Average Depth 2.5 - 3.0m | 9 | m |  | 0
Pipes nominal diameter exceeding 250mm not exceeding 450mm
99A | Average Depth 1.5 - 2.0m | 23 | m |  | 0
99B | Average Depth 2.0 - 2.5m | 113 | m |  | 0
99C | Average Depth 2.5 - 3.0m | 117 | m |  | 0
Pipes nominal diameter exceeding 450mm not exceeding 700mm
99D | Average Depth 1.5 - 2.0m | 26 | m |  | 0
99E | Average Depth 2.0 - 2.5m | 65 | m |  | 0
99F | Average Depth 2.5 - 3.0m | 85 | m |  | 0
Disposal
Keep the surface of the site and excavations free of;
99G | Ground water | 1 | Item |  | 0
99H | Surface water | 1 | Item |  | 0
Beds and surround
Granular bed & surround; After the pipes have been properly bedded and tested Granular material shall be 14mm to 5mm graded agg or 10mm single sized agg to IS EN 13242 shall becarefully placed into the spaces between the pipe and the sides of the trench to the level of half pipe. The material shall be thoroughly packed and rammed by careful hand tamping in layers not exceeding 150mm thick before compaction. The placing and the tamping of the material shall proceed equally on both sides of the pipe. All works to Irish Water specification and as per Engineers drawing 21-259-100 and specification section 7
Beds and surround
99J | 100mm dimameter pipework in 500mm wide trench with 100mm minimum bedding as per Engineers details | 348 | m |  | 0
99K | 225mm diameter pipework in 750mm wide trench with 200mm minimum bedding as per Engineers details | 96 | m |  | 0
99L | 300mm diameter pipework in 750mm wide trench with 200mm minimum bedding as per Engineers details | 159 | m |  | 0
99M | 375mm diameter pipework in 900mm wide trench with 200mm minimum bedding as per Engineers details | 93 | m |  | 0
99N | 600mm diameter pipework in 1200mm wide trench with 200mm minimum bedding as per Engineers details | 175 | m |  | 0
Pipes
Drains; all waste water and surface water service connections to be minimum 100mm diameter unplasticised PVC pipes and fittings shall comply with the provisions IS EN 1401 2009/2012; pipes to be application area code UD, stiffness class 8kN/M2; all fittings and joints shall be in compliance with section 3.13 to 3.17 to Irish waste water code of practice; 1:60; ring joints in the running length; include for marker tape above pipework; From same manufacturer for each pipeline to Irish Water specification; all as per Engineers drawings and specification
100mm diameter
100A | Laid in trenches | 348 | m |  | 0
Extra over pipes on which they occur for
100B | Branches, T- connections with main run with 100mm inner diameter inlet, include for concrete surround | 41 | no |  | 0
Twin walled pipework to Irish Water specification; High-Density Polyethylene (HDPE) pipes and fittings shall comply with the provisions IS EN 1401 2009/2012; pipes to be application area code UD, stiffness class 8kN/M2; all fittings and joints shall be in compliance with section 3.13 to 3.17 to Irish waste water code of practice; 1:60; ring joints in the running length; include for marker tape above pipework; From same manufacturer for each pipeline to Irish Water specification; all as per Engineers drawings and specification
225mm diameter
100C | Laid in trenches | 96 | m |  | 0
300mm diameter
100D | Laid in trenches | 159 | m |  | 0
375mm diameter
100E | Laid in trenches | 93 | m |  | 0
600mm diameter
100F | Laid in trenches | 175 | m |  | 0
Extra over for
100G | Capping 500mm foul sewer spur for future development | 1 | Item |  | 0
Manholes
Manholes; complete; including excavation, earthwork support, working space, levelling bottoms of excavations, granular filling, disposal of excavated material off-site; 150mm concrete surround unless permanently waterproof joints can be achieved by another method; 225mm thick concrete base including building up of benching around pipework (base to extend 200mm beyond outer face of chamber ring); 225mm thick heavy duty concrete cover slab bedded on mortar; walls shall be constructed in precast concrete units complying with B.S. 5911 or constructed in solid concrete blockwork. The blocks shall be solid blocks to I.S. 20 with a compressive strength of at least 20N/mm2. All joints shall be fully mortared and finished with a neat, flush, trowelled, frame and cover on 300mm wide concrete apron on Engineered bricks; manhole cover and frame Grade A; step irons at 300mm centres vertically; include also rocker pipe at each connection etc; all as per Engineers drawing 21-259-100 and specification
Manoles; 1200mm diameter
101A | Average depth 1.0 - 1.5m | 6 | no |  | 0
101B | Average depth 1.5 - 2.0m | 5 | no |  | 0
101C | Average depth 2.0 - 2.5m | 4 | no |  | 0
101D | Average depth 2.5 - 3.0m | 3 | no |  | 0
101E | Average depth 3.0 - 3.5m | 1 | no |  | 0
Hydrobrake manhole; Include for hydrobrake device to limit flow to 17.0 L/S; complete; including excavation, earthwork support, working space, levelling bottoms of excavations, granular filling, disposal of excavated material off-site; 150mm concrete surround unless permanently waterproof joints can be achieved by another method; 225mm thick concrete base including building up of benching around pipework (base to extend 200mm beyond outer face of chamber ring); 225mm thick concrete cover slab bedded on mortar; walls to be mass concrete grace C30 to BS8110 or solid blockwork faced with engineering brick; manhole cover and frame Grade A; step irons at 300mm centres vertically; include also rocker pipe at each connection etc.; all as per Engineers drawings 23-121-100 and Engineers specification section 7
Hydrobrake manhole
101F | Average depth 1.0 - 1.5mm | 1 | no |  | 0
Manhole cover and frame shall comply to IS EN 124 and BS 7903 (all class D400 covers shall have minimum frame depth 150mm), minimum ope of 600mm x 600mm; all as per Engineers drawing 21-25-100 and specification
Cover and Frame
102A | To suit 600mm diameter ope | 19 | no |  | 0
Pipe Accessories
Precast Road Gully laid on 150mm thick ST4 concrete base to manafacturers recommendations, 100mm gully cover slab , riser constructed of class A Engineering brickwork or insitu, gully grating and frame on mortar bed to ISEN 124, bituminous sealant, all as per Engineers gully grating plandetail on 21-25-119, layout drawing 21-25-100 and specification
Road Gully
102B | As per Engineers drawings | 30 | no |  | 0
Composite Item
Petrol interceptor; Class 1 interceptotor (NSBP 006) to be adopted as per drawing 100, including excavation, earthwork support, working space, levelling bottoms of excavations, granular filling, disposal of excavated material off-site; 150mm thick concrete bed with min 150mm lean mix concrete backfill; 200mm thick in-situ concrete cover slab with 2 layer of A393 mesh; 150mm thick 20N20 concrete surround to precastrings; manhole cover and frame Grade A or B class 1 heavy duty lockable manhole cover, set on min. 10mm thick mortar bed, having 600 x 600mm clear opening set on (min. 2 courses, max. 4) engineering brickwork and/or precast concrete cover seating ring, all mortar to be designation (I) series 2400; including pipes, half round channels, benching; include also rocker pipe at each connection etc; bypass interceptor to be provided with 500mm sump to allow for settlement of sand /silt,; all as per Engineers drawings 21-259-100 and Engineers specification section 7
Petrol Interceptor
102C | Complete | 1 | no |  | 0
Attenuation Tank; Contractor to supply and install attenuation tank as per details on Engineers drawing; Contractor to supply and install proprietary impermeable HDPE or PE stormwater attenuation tank, fitting within the footprint provided; depth and allowing for a minimum storage volume of as shown, submit details to the Engineer for review, prepare tank base supply and 150mm clean stone. Carefully lay fibretex F40 geotextile or equal or approved; Include for 225mm inspection pipes and approved reinforce concrete precast chamber rings; All as per Engineers drawings 21-259-100 and specification
Poly tunnel Attenuation Tank
103A | Footprint; 18.4m x 4.7m; Minimum storage provided 70m3 | 1 | Item |  | 0
103B | Footprint; 23m x 9m; Minimum storage provided 82m3 | 1 | Item |  | 0
Connections to Existing Mains
Carefully excavate to locate and expose existing LIVE surface water line; cut in to existing surface water line and connect to existing to allow connection of pipework; make good all pipes; include for all works required to existing line and connection; provide all necessary earthwork support while work is in progress; backfilling with selected materials compacted, disposal of ground and surface water, co-ordination with Irish Water as required; all as per Engineers drawing 21-259-100 and specification
Connecting to existing Sext1
103C | Average depth 1.5m - 2.0m; Complete | 1 | item |  | 0
Connecting manhole (S13) on LIVE surface water line
103D | Average depth 2.0 - 2.5m; Complete | 1 | item |  | 0
Connecting manhole (S19) on LIVE surface water line
103E | Average depth 1.5 - 2.0m; Complete | 1 | item |  | 0
Testing and Commissing
Allow for testing the surface water system
As the work proceeds; to BS EN 1610
103F | To the satisfaction of the Engineer and Local Authority | 1 | Item |  | 0
On completion; to BS EN 1610
103G | To the satisfaction of the Engineer and Local Authority | 1 | Item |  | 0
INCOMING SERVICES: Watermain
Excavation
Excavating trenches; starting at reduced level; backfilling with selected compacted sub-base material Type B crushed stone to Clause 808 DOE Specification; granular material compacting in 150mm thick layers, tracer wire laid on bedding, all as per Irish Water specification, disposal of excavated suplus material off site, layout as per Engineer drawing 21-259-101 specification section 7 and Irish Water standards STD-W-13
Pipes not exceeding 250mm diameter
104A | Average depth 500 - 1000mm | 534 | m |  | 0
Disposal
Keep the surface of the site and excavations free of;
104B | Ground water | 1 | Item |  | 0
104C | Surface water | 1 | Item |  | 0
Bed and Surround
Granular bed & surround; all pipes to be laid on 150mm bed of fine graded material, 14mm graded to 5mm or shingle, non degradable markertape installed at top of bedding layer. All works to Irish Water specification and detail drawing STD-WW-13
Beds and surround
104D | 500mm wide x 400mm deep (100mm dia) | 534 | m |  | 0
Pipes
Pipes; 100mm dia HDPE class c; pe100 sdr17.6 10 bar is en 12201-1 to 3 subject to I.W. spec iw-cds-5020-03 3.9. service pipes 20mm dia id sdr11 to be hdpe to I.W specification iw-cds- 5020-03 section 3.6; fusion welded and debeaded, in strict accordance with Engineers drawing 21-259-101 and Irish Water standards
Pipes
104E | 100mm diameter | 534 | m |  | 0
Sluice valves; all as per Engineer's drawing 21-259-101, specification and Irish Water details STD-W-15
Sluice Valve
104F | Supply and fix in position connection to watermain (100mm dia) | 4 | no |  | 0
Sluice valve chamber; complete; including excavation, earthwork support, working space, levelling bottoms of excavations, granular filling, disposal of excavated material off-site; consisting of precast concrete units or solid blockwork chamber, heavy duty cover and frame stamped SV class D400, all as per Irish Water requirements, standards STD-W-15 and to Engineer's Drawings and specification
Sluice Valve Chamber
105A | Complete | 4 | no |  | 0
Scour Valve; as per the engineers drawing 21-259-1011 and specification section 7 and in accordance with irish water specification
Scour Valves
105B | Supply and fix in position connection to watermain (100mm dia) | 2 | no |  | 0
Scour valve chamber; complete; including excavation, earthwork support, working space, levelling bottoms of excavations, granular filling, disposal of excavated material off-site; consisting of precast concrete units or solid blockwork chamber, heavy duty cover and frame stamped SV class D400, all as per Irish Water requirements, standards STD-W-15 and to Engineer's Drawings and specification
Scour Valves Chambers
105C | Complete | 2 | no |  | 0
Air valve ; including chamber, cover and frame as per Irish water specification and detaill STD-W-22; all as per Engineer's drawing 21-259-101 and specification
Air valve and chamber
105D | Supply and fix in position connection to watermain | 1 | no |  | 0
Fire Hydrant including chamber, cover and frame; standard waterworks pattern; as per Irish water specification and detail STD-W-18; all as per Engineer's drawing 21-259-101 and Engineers Drainage specification section 7
Fire Hydrant and chamber
105E | Supply and fix in position connection to watermain | 4 | no |  | 0
Boundary box as per Engineers drawing and specifications; Irish water will supply and install meter with strainer if required, cover and frame, all as per Irish Water standard detail drawing STD-W-03
Boundary Box
106A | As per Engineers drawing | 44 | no |  | 0
Indicator plates including 300 x 300mm concrete grade 35N20 base; formwork; excavation; disposal off site; disposal off water; fixed to and including concrete posts, as per Engineers specification and Irish Water details
Indicator plates
106B | For hydrants, valves etc. | 55 | no |  | 0
Marker tape including tracer wire in trench on top of watermain, in strict accordance with Irish Water details
Warning mesh
106C | Laid in continuous strip during trench backfilling (100mm dia) | 534 | m |  | 0
Connection to Existing Mains
Carefully excavate to locate and expose existing LIVE watermain line; cut in to existing watermain to allow connection of pipework; make good all pipes; include for all works required to existing watermain; provide all necessary earthwork support while work is in progress; backfilling with selected materials compacted, disposal of ground and surface water, co-ordination with Irish Water as required; as per Engineer drawing 21-259-101 and engineers specification section 7 and in accordance with Irish Water specification
Connection to existing
106D | Average depth 1000 - 1500mm (100mm dia) | 1 | Item |  | 0
Testing and Commissioning
Allow for testing the watermain system
As the work proceeds
106E | To the satisfaction of the Engineer and Irish Water | 1 | Item |  | 0
On completion
106F | To the satisfaction of the Engineer and Irish Water | 1 | Item |  | 0
Allow for Chlorination Test of watermain system in accordance with Engineers / Irish Water specification
On completion
107A | To the satisfaction of the Engineer and Irish Water | 1 | Item |  | 0
Allow for Bacteriological Test of watermain system in accordance with Engineers / Irish water specification
On completion
107B | To the satisfaction of the Engineer and Irish Water | 1 | Item |  | 0
Allow for pressure Test of watermain system in accordance with Engineers / Irish Water Specification
On completion
107C | To the satisfaction of the Engineer and Irish Water | 1 | Item |  | 0
INCOMING SERVICES: Watermain Diversion
Demolition and Removal
Existing pipework; Grub up and remove existing site services piped and ducted pipework, include for grubbing up, removal and backfilling; Disposal of all contaminated waste materials to licenced waste facility, backfilling with hardcore / select graded materials; as per Engineers drawings 21-259-301 and specification section 7
Existing watermain
107D | Average depth 2.0 - 2.5m; 100mm uPVC | 169 | m |  | 0
Excavation
Excavating trenches; starting at reduced level; backfilling with selected compacted sub-base material Type B crushed stone to Clause 808 DOE Specification; granular material compacting in 150mm thick layers, tracer wire laid on bedding, all as per Irish Water specification, disposal of excavated suplus material off site, layout as per Engineer drawing 21-259-301 specification section 7 and Irish Water standards STD-W-13
Pipes not exceeding 250mm diameter
107E | Average depth 1500 - 2000mm | 65 | m |  | 0
107F | Average depth 2000 - 2500mm | 125 | m |  | 0
Disposal
Keep the surface of the site and excavations free of;
108A | Ground water | 1 | Item |  | 0
108B | Surface water | 1 | Item |  | 0
Bed and Surround
Granular bed & surround; all pipes to be laid on 150mm bed of fine graded material, 14mm graded to 5mm or shingle, non degradable markertape installed at top of bedding layer. All works to Irish Water specification and detail drawing STD-WW-13
Beds and surround
108C | 600mm wide x 500mm deep (125mm dia) | 190 | m |  | 0
Pipes
Pipes; 125mm dia HDPE class c; pe100 sdr17.6 10 bar is en 12201-1 to 3 subject to I.W. spec iw-cds-5020-03 3.9. service pipes 20mm dia id sdr11 to be hdpe to I.W specification iw-cds- 5020-03 section 3.6; fusion welded and debeaded, in strict accordance with Engineers drawing 21-259-301 and Irish Water standards
Pipes
108D | 125mm diameter | 190 | m |  | 0
Marker tape including tracer wire in trench on top of watermain, in strict accordance with Irish Water details
Warning mesh
108E | Laid in continuous strip during trench backfilling (100mm dia) | 190 | m |  | 0
Sundries
Thrust block including excavation, earthwork support, working space, levelling bottoms of excavations, granular filling, disposal of excavated material off-site; 150mm concrete surround unless permanently waterproof joints can be achieved by another method; 225mm thick concrete base including building up of benching around pipework; as per uisce eireann standard detail STD-WW-14 and as per Engineers drawing 21-259-301 and specification section 7
108F | Trust block | 6 | no |  | 0
Connection to Existing Mains
Carefully excavate to locate and expose existing LIVE watermain line as per usice eireann standard detail STD-W-04; cut in to existing watermain to allow connection of pipework; make good all pipes; include for all works required to existing watermain; provide all necessary earthwork support while work is in progress; backfilling with selected materials compacted, disposal of ground and surface water, co-ordination with Irish Water as required; as per Engineer drawing 21-259-301 and engineers specification section 7 and in accordance with Irish Water specification
Connection to existing
109A | Average depth 1000 - 1500mm (100mm dia) | 2 | Item |  | 0
(60) SITE SERVICES (MAINLY ELECTRICAL)
INFORMATION
Generally
Notes:
| For information regarding nature of the ground etc., refer to Site Investigation Report which accompanies the tender documents | 1 | noidn |  | 0
| Excavation shall be deemed to include removal of broken or loose rock, concrete, brickwork or the like and also redundant pipe runs, manholes, gullies, along with general builder's rubble. | 1 | noidn |  | 0
| Notwithstanding the provisions of ARM - Section D, page 22, Measurement Scope 1- the definition of rock excavation shall be that which requires special methods for it's removal; soft or disintegrated rock, loose boulders or the like will not be considered as rock excavation. | 1 | noidn |  | 0
| Similarly, concrete and brickwork, unless forming part of an existing structure or set in mortar, will be considered as general excavation. | 1 | noidn |  | 0
| Re: ARM Clause 3.8 of Page 23 - Disposal of Water. Rates for water disposal shall be deemed to include for all costs involved in complying with local authority's requirements in regard to discharge of ground water. These requirements include, but are not necessarily limited to, payment of Fees (Discharge Licence Application Fee, Laboratory Testing Fees and Discharge Fees) and installation of flow meter(s). | 1 | noidn |  | 0
111A | All Works associated with ESB Networks Installation work shall be completed in accordance with ESB Networks publication "National Code of Practice for Customer Interface" (current edition) and the "Housing Schemes, guidebook for ESB Networks Standards for Electrical Services" (current edition) and to the Agreement of ESB Networks Personnel. | 1 | Note |  | 0
111B | The Contractor shall note any existing ESB underground cables runs and careful hand digging of trial holes using safe digging practice should be used for accurate location of cables and prior to using mechanical excavator in the vicinity of the cables. Cable depths cannot be assumed. | 1 | Note |  | 0
111C | COMBINED SERVICES TRENCHING - Trench excavation and relevant bed & surround requirements to ducts are all measured and included here individually. The Contractor may allow for a combination of these services into a single combined trench which meets Building Regulation guidelines, Utility Service Providers Details and as per the Engineer's drawings and specifications. | 1 | Note |  | 0
111D | The Contractor is to include for lean mix around ducting on bends in accordance with Utility company details | 1 | Item |  | 0
C - DEMOLITIONS AND ALTERATIONS
112A | Location and invert levels of existing electricity lines to be confirmed by contractor prior to any works commencing on site | 1 | Note |  | 0
Demolition and Removal
Existing pipework; grub up and remove existing site services mainly electrical pipework, include for grubbing up, removal and backfilling; disposal of all contaminated waste materials to licenced waste facility, backfilling with hardcore / select graded materials; as per Engineers drawing T21-106-010
Existing Electricity Line
112B | 125mm PVC pipe | 730 | m |  | 0
Existing EIR Line
112C | 125mm PVC pipe | 16 | m |  | 0
Unidentified services
112D | Pipe diameter TBC | 18 | m |  | 0
Existing street light; grub up and remove existing street lights inside boundary and backfill to formation level, include for grubbing up base, and associated pipework; Disposal off site, backfilling with hardcore to proposed reduced levels; as per Architects drawing T21-106-010
Existing Street Light
112E | Complete; 6m high | 4 | no |  | 0
Existing electrical manhole; grub up and remove existing manhole inside boundary and backfill to formation level, include for grubbing up manhole, base, and associated pipework; Disposal off site, backfilling with hardcore to proposed reduced levels; as per Architects drawing T21-106-010
Existing Electrical Manhole
112F | Complete | 3 | no |  | 0
Existing EIR manhole; grub up and remove existing EIR manhole inside boundary and backfill to formation level, include for grubbing up manhole, base, and associated pipework; Disposal off site, backfilling with hardcore to proposed reduced levels; as per Architects drawing T21-106-010
Existing EIR Manhole
113A | Complete | 3 | no |  | 0
D - EXCAVATION AND EARTHWORK
Excavation
Excavating trenches; starting at reduced level; Backfilling with granular materials exceeding 100mm compacted by layers of 300mm; Type A granular material shall be placed by hand in the excavation below the level of the pipe barrel and shall be tamped and rammed by hand in layers not exceeding 150mm thick before compaction to provide a dense well compacted bed free from soft spots throughout the length of the pipeline between joint and sling holes, disposal of excavated material off site; all as per Engineers drawing 22-110-SS-00, 01, 02 and 03 and specification
Duct
113B | Average depth 500 - 1000mm (ESB Duct with Draw Wire for Future EV) | 600 | m |  | 0
113C | Average depth 500 - 1000mm (PL) | 333 | m |  | 0
113D | Average depth 500 - 1000mm (EIR) | 460 | m |  | 0
113E | Average depth 500 - 1000mm (VIRGIN) | 490 | m |  | 0
Extra over on excavations
113F | Running parallel to exisitng watermain duct | 275 | m |  | 0
113G | Crossing existing services; existing surface duct | 1 | no |  | 0
113H | Crossing existing services; existing Foul duct | 1 | no |  | 0
Disposal
Keep the surface of the site and excavations free of;
113J | Ground water | 1 | Item |  | 0
113K | Surface water | 1 | Item |  | 0
PUBLIC LIGHTING
Notes;
114A | 1. Under this Section the Specialist shall include for the supply, installation, testing and commissioning of the complete public lighting installation as indicated on the public lighting drawing and in accordance with 'Taken in Charges' lighting standards | 1 | note |  | 0
114B | 2. This Electrical contractor shall supply, install, test and commission all of the public lighting infrastructure in accordance with Council guidelines. This shall include for all public lighting lighting by means of LED Post top lanterns as specified on the Public Lighting drawings. This Specialist shall allow for all infrastructure out from the ESB minipillar. This shall include although not be limited to specified lighting columns, lanterns, switchgear within columns and wiring standards as per council guidelines. | 1 | note |  | 0
114C | 3. This specialist shall be responsible for communicating with the council prior to installation of columns clarifying via written confirmation that they have had approval from the council on positions of columns prior to their installation. | 1 | note |  | 0
Beds and Surrounds
150mm fine sand surround around ducts; compacted by hand in layers 75mm thick, backfilled with select materials, yellow marker tape; all as per Service Engineers drawings and specification
Beds and Surrounds
114D | To suit 100mm diameter ducts | 333 | m |  | 0
Pipes
Ducts; single wall 100mm duct, coloured red, 5mmwall thickness shall be used for all public lighting duct runs. this duct shall be stamped "public lighting" in 18mm black lettering repeated at 1m intervals
Ducts
114E | 100mm diameter | 333 | m |  | 0
Extra over pipes on which they occur for
114F | Slow bend | 4 | no |  | 0
114G | 100mm flex duct connection from public lighting duct to LED | 14 | no |  | 0
114H | 100mm flex duct connection from public lighting duct to Street Lighting Mini-Pillar | 3 | no |  | 0
Lighting Column bases
Reinforced concrete base incorporating lamp standard / bollard, include all excavation, levelling and compacting bottom; remove surplus excavated material from site, 50mm concrete slab to base, 150mm concrete surround 800mm high, Sleeve packed with sand; All as per Service Engineer drawing 60 001, Engineers lighting column and foundation drawing on 7204 and specification
Foundations
115A | 750 x 750 x 1500mm overall base | 14 | no |  | 0
Lighting
Lighting in accordance with Electrical drawings, lighting services, the quantity and position of light fittings to be agreed on site in consultation with the architect and or engineer; include conduit, testing, commisioning and all required for full working order installation; All as per Electrical Services drawing 22-110-SS-0
Luminaires
115B | 29W Luimstreet Gen2 Micro BGP291 DW50 LED-HB 5.2S 730, fittings mounted at top 6m poles | 14 | no |  | 0
Sundries
Nylon draw-in wire
115C | Laid in ducts, 10mm | 333 | m |  | 0
Coloured polyethylene warning mesh; 440mm wide; laid at a depth not exceeding 350mm below finished ground level; clause 804 backfill above
Warning mesh
115D | Laid in continuous strip during trench backfilling | 333 | m |  | 0
Builders Work
Any additional works associated with connections
115E | Additional works | 1 | Item |  | 0
Fees and Charges
115F | Local Authority fees and charges for connections to main network | 1 | Item |  | 0
ESB SITE SERVICES
Bed and Surround
Bed & surrounds; all as per Service Engineer's drawings, specification & ESB specifications
Beds and surround
116A | To suit 125mm diameter pipe; Incoming ESB supply | 600 | m |  | 0
Pipes
ESB red duct; all as per Service Engineer's drawings and ESB specifications
Ducts
116B | 125mm diameter; Incoming ESB Supply | 600 | m |  | 0
Extra over
116C | Long radius bends | 3 | no |  | 0
116D | 22 degree bends terminating into mini pillar vault | 9 | no |  | 0
Sundries
Mini pillar (power) complete with vault; Cast Concrete ESB mini pillar underground vault; include for excavation, backfilling, concrete base (to manufacturers requirements), galvanised mini pillar (to Services Engineers requirements); Vault; precast concrete approved ESB cover and frame bedded in concrete, all as per Services Engineer drawings and specifications
Mini Pillar
116E | 1000 x 1300 x 900mm chamber dimensions; ESB minipillar | 9 | no |  | 0
Nylon draw-in wire
116F | Laid in ducts, 12mm nylon rope | 600 | m |  | 0
Aluminium foil detectable tape
116G | Continuous strip; laid during trench backfilling; 150mm below finished ground level | 600 | m |  | 0
Connection to new ESB substation inside site boundary; provide for temporary work as well as attendances to ESB if required while work is in progress; include for all infrastructural works, all as per Service Engineer's drawing 22-110-SS-00 and Service Engineers specification, all works as per ESB standards
Carefully excavate to locate new ESB substation; backfilling with selected materials, disposal of water, etc.
117A | Average depth 0.5 - 1.0mm; to allow connection to live main by others | 1 | Item |  | 0
Builders Work
Any additional works associated with connections
117B | Additional works | 1 | Item |  | 0
EIR
Bed and Surround
Bed & surrounds; all as per Engineer's drawings & Eir specifications
Beds and surround
117C | To suit 100mm diameter pipe | 460 | m |  | 0
Pipes
Ducts; 1 no, laying of Eir supplied twin wall corrugated ducting; BS 4660, 1973; rubber ring joints in the running length; all as per Service Engineers drawings & Eir standards and specification
Ducts
117D | 100mm diameter | 460 | m |  | 0
Extra over pipes on which they occur for
117E | 90 degree bends | 6 | no |  | 0
117F | 22 degree bends terminating into mini pillar vault | 7 | no |  | 0
Chamber
Eir approved joint boxes and lids; concrete block / precast concrete junction box; excavation, levelling and compacting bottom; remove surplus excavated material from site; backfilling with clause 804; R.C base plinth 1440 x 1000 x 150; installation of Eir supplied lockable cover and frame bedded in concrete; all as per Engineers drawing 22-110-SS-01 and Eir specification
Chamber - GC1
118A | 910 x 440 x 800mm deep precast chamber | 7 | no |  | 0
Sundries
12mm polypropylene Nylon draw-in wire
118B | Laid in ducts | 460 | m |  | 0
Coloured polyethylene warning mesh; 440mm wide; laid at a depth not exceeding 300mm below finished ground level; clause 804 backfill above
Warning mesh
118C | Laid in continuous strip during trench backfilling | 460 | m |  | 0
Connection to previously laid LIVE EIR network chamber outside site boundary; provide for temporary work as well as attendances to EIR if required while work is in progress; include for all infrastructural works, all as per Service Engineer's drawing 60_002 and Service Engineers specification; all works as per ESB standards
Carefully excavate to locate and expose existing LIVE EIR line/chamber; backfilling with selected materials, disposal of water, etc.
118D | Average depth 0.5 - 1.0mm; to allow connection to live main by others | 2 | Item |  | 0
Builders Work
Any additional works associated with connections
118E | Additional works | 1 | Item |  | 0
VIRGIN MEDIA/SIRO
Beds and Surrounds
Bed & surrounds; all as per Service Engineer's drawing spec & Virgin Media (VM) specifications
Bed and Surrounds
119A | To suit 110mm diameter duct | 490 | m |  | 0
Pipes
Ducts; 1 no, laying of VM supplied twin wall corrugated ducting; BS 4660, 1973; rubber ring joints in the running length; all as per Service Engineers drawing & Eir standards and specification
Ducts
119B | 110mm diameter | 490 | m |  | 0
Extra over pipes on which they occur for
119C | 90 degree bends | 7 | no |  | 0
119D | 22 degree bends terminating into mini pillar vault | 7 | no |  | 0
Chamber
Virgin media approved joint boxes and lids; concrete block / precast concrete junction box; excavation, levelling and compacting bottom; remove surplus excavated material from site; backfilling with clause 804; R.C base plinth 1440 x 1000 x 150; installation of Eir supplied lockable cover and frame bedded in concrete; all as per Engineers drawing 22-110-SS-02 and Virgin media specification
Chamber - GC2
119E | 910 x 440 x 800mm deep precast chamber | 7 | no |  | 0
Sundries
12mm polypropylene Nylon draw-in wire
119F | Laid in ducts | 490 | m |  | 0
Coloured polyethylene warning mesh; 440mm wide; laid at a depth not exceeding 300mm below finished ground level; clause 804 backfill above
Warning mesh
119G | Laid in continuous strip during trench backfilling | 490 | m |  | 0
Connection to previously laid LIVE ESB network chamber outside site boundary; provide for temporary work as well as attendances to ESB if required while work is in progress; include for all infrastructural works, all as per Service Engineer's drawing 22-110-SS-02 and Service Engineers specification., all works as per ESB standards
Carefully excavate to locate and expose existing LIVE VM line/ chamber; backfilling with selected materials, disposal of water, etc.
120A | Average depth 0.5 - 1.0mm; to allow connection to live main by others | 2 | Item |  | 0
Fees and Charges
120B | Local Authority fees and charges for connections to main network | 1 | Item |  | 0
Builders Work
Any additional works associated with connections
120C | Additional works | 1 | Item |  | 0
***OUTSIDE THE BOUNDARY WORKS*** ESB SITE SERVICES
Excavation
Excavating trenches; starting at reduced level; Backfilling with granular materials exceeding 100mm compacted by layers of 300mm; Type A granular material shall be placed by hand in the excavation below the level of the pipe barrel and shall be tamped and rammed by hand in layers not exceeding 150mm thick before compaction to provide a dense well compacted bed free from soft spots throughout the length of the pipeline between joint and sling holes, disposal of excavated material off site; all as per Engineers drawing 22-110-SS-00, 01, 02 and 03 and specification
Duct
120D | Average depth 500 - 1000mm (ESB Duct with Draw Wire for Future EV) | 150 | m |  | 0
Extra over on excavations
120E | Breaking up tarmacadam road and sub-base (Outside site boundary); include all associated labour, materials, saw cutting, plant and trafiic management as required; shall be in accordance with the requirements of the relevant authority; disposal of all materials off site; trench width approx 750-1000mm; all as per Engineers drawings and specification section 7 | 30 | m |  | 0
Reinstating tarmacadam road
121A | Reinstating tarmacadam road and sub-base (Outside site boundary); include all associated labour, materials, plant and trafiic management as required; shall be in accordance with the requirements of the relevant authority; trench width approx 750-1000mm; all as per Engineers drawings and specification | 30 | m |  | 0
Disposal
Keep the surface of the site and excavations free of;
121B | Ground water | 1 | Item |  | 0
121C | Surface water | 1 | Item |  | 0
Bed and Surround
Bed & surrounds; all as per Service Engineer's drawings, specification & ESB specifications
Beds and surround
121D | To suit 125mm diameter pipe; Incoming ESB supply | 150 | m |  | 0
Pipes
ESB red duct; all as per Service Engineer's drawings and ESB specifications
Ducts
121E | 125mm diameter; Incoming ESB Supply | 150 | m |  | 0
Extra over
121F | Long radius bends | 1 | no |  | 0
Sundries
Nylon draw-in wire
121G | Laid in ducts, 12mm nylon rope | 150 | m |  | 0
Aluminium foil detectable tape
121H | Continuous strip; laid during trench backfilling; 150mm below finished ground level | 150 | m |  | 0
Connection to existing ESB outside site boundary; provide for temporary work as well as attendances to ESB if required while work is in progress; include for all infrastructural works, all as per Service Engineer's drawing 22-110-SS-00 and Service Engineers specification, all works as per ESB standards
Carefully excavate to locate existing ESB substation; backfilling with selected materials, disposal of water, etc.
122A | Average depth 1.0 - 1.5m; to allow connection to live main by others | 1 | Item |  | 0
Builders Work
Any additional works associated with connections
122B | Additional works | 1 | Item |  | 0
(70) SITE FITTINGS
T - FITTINGS
Signage
Site Signage; 1 no. 150mm galvanised steel pole fixed into the ground; Sign to display notice as described as shown on Architects drawing 005; to be installed in accordance with manufacturers recommendations; all as per Architects drawings and specification
Disabled parking sign
124A | Complete; to Architects approval | 1 | no |  | 0
Stop sign
124B | Complete; to Architects approval |  | no |  | 0
Yield sign
124C | Complete; to Architects approval | 2 | no |  | 0
Priority sign
124D | Complete; to Architects approval | 1 | no |  | 0
Give way sign
124E | Complete; to Architects approval | 1 | no |  | 0
Road narrows
124F | Complete; to Architects approval | 2 | no |  | 0
Entrance plate signage; Proprietary wall mounted signage fitted externally to entrance piersr; In compliance with TGD M; 316 grade stainless steel satin brushed; Size TBC by Architect; Contractor to submit proposals; all as per Architects drawings and specification
Site entrance signage
124G | Complete; to Architects approval | 1 | Item |  | 0
(80) LANDSCAPING
NOTES
126A | The Contractors attention is drawn to the Architects Proposed Site Layout drawing | 1 | Note |  | 0
126B | Certified Topsoil necessary for the works to be provided by Main Contractor. | 1 | Note |  | 0
S - SURFACE PAVING, FENCING AND LANDSCAPING
Grassing and Planting
Levelling and grading off materials on site to proposed levels; as per Architects drawing 21-106-005 and specification D20
Levelling and grading
126C | General surfaces | 9842 | m2 |  | 0
Imported topsoil; 300mm min depth of Topsoil, graded and seed grass Greater soil fill, fully certified; as per Architects drawing 0009, specification
Topsoil
126D | Average 300mm thick; levelling and grading to Green open areas | 2953 | m3 |  | 0
Cultivating surfaces of ground; break up compacted topsoil; reduce the top 100mm of topsoil to a tilth suitable for blade grading; remove all large stones, clay balls and perennial weeds etc. to the satisfaction of the Architect and specification
Cultivating
126E | General surfaces | 9842 | m2 |  | 0
Treating topsoil with pre-emergent weed killer
126F | General surfaces | 9842 | m2 |  | 0
Grass seed; in two applications applied in right angles to each other; lightly raked in and consolidated with a light roller, include for fertiliser and harrowed in accordance with Architects drawings and specification and specification
Seeding
126G | General surfaces | 9842 | m2 |  | 0
Remove all waste, wash down all hard surfaces and leave site clean upon completion of the works; all as per Architect's drawing
Clean down
127A | Generally | 1 | Item |  | 0
Maintenance for defects liability period
Watering; weeding; stone picking; cutting; reseeding; fertilising and the like
127B | As required and to the satisfaction of the Architect for a period of twelve months | 1 | Item |  | 0
Shrubs
Supply and plant the following shrubs; plant the following along the existing natural hedge, whip per 2sqm - 200 no., planting is to be as per specification, all as per Architects drawing 21-106-005
Planting Mix
127C | Low shrub planting selection; allow for 200no whip per 2m2 including; Lavandula angustifolia 'Hidcote' - Potentilla fruticosa 'Goldfinger' - Hebe 'Green Globe' - Salvia x sylvestris 'Mainacht' - Stipa tenuissima - Allium hollandicum, as per Architects landscape drawing 21-106-005 | 1949 | m2 |  | 0
Trees
Tree pits; overall size 1200mm wide x 1200mm high x 1200mm deep, 75mm drainage pipe to surround rootball for watering, single 75m pressure treated wooden stake positioned on side of prevailing wind minimum 1000mm above the ground, secured with 35mm SRC rubber collar, alll as per Architects drawing 21-106-009 Tree pit detail
Tree Pits
127D | Sorbus aucuparia; min girth 14/16cm; 4m high; 2m Clear Stem 3xtr (R/B) | 28 | no |  | 0
127E | Pyrus calleryana 'Chanticleer'; min girth 14/16cm; 4m high; 2m Clear Stem 3xtr (R/B) | 6 | no |  | 0
127F | Betula pendula; min girth 14/16cm; 4m high; 2m Clear Stem 3xtr (R/B) | 7 | no |  | 0
Extra over for
127G | Pressure treated wooden stakes driven into ground, approximately 450mm above the ground | 41 | no |  | 0
127H | Tree ties | 41 | no |  | 0
Trees are to be planted upright at the same depths as grown in the nursery. No part of the stem/trunk is to be in direct contact with the stake. The roots shall be spread evenly round the bottom of the hole and the improved topsoil returned, break up base of pit before planting, back fill with tree soil such as CU structural soil, remove burlap from upper third, staked an tied in place, 40mm self binding gravel to top, the excavated hole shall be of sufficient size to accommodate the spread roots and the stock shall be planted so that after any settlement it is the same depth as it was grown in the nursery, apply fertiliser as recommended by the nursery; all as per the architects drawing 21-106-005 Landscape
Tree Planting
128A | Sorbus aucuparia; min girth 14/16cm; 4m high; 2m Clear Stem 3xtr (R/B) | 28 | no |  | 0
128B | Pyrus calleryana 'Chanticleer'; min girth 14/16cm; 4m high; 2m Clear Stem 3xtr (R/B) | 6 | no |  | 0
128C | Betula pendula; min girth 14/16cm; 4m high; 2m Clear Stem 3xtr (R/B) | 7 | no |  | 0
Subtotal |  |  |  |  | 0
Adjustment |  |  |  |  | 0
V.A.T |  |  |  |  | 0
Total |  |  |  |  | 0

## Trade Breakup Showing Markup
Bill Ref. | Description | Quantity | Unit | Rate | Markup | Total
EXTERNAL WORKS
(20) SITE STRUCTURES
HEAT PUMP ENCLOSURES
D. EXCAVATION AND EARTHWORK
Filling
Filling; Minimum 150mm layer of well compacted CL804 Annex E SR21, Sub-base hardcore laid and compacted in layers not exceeding 150mm; all as per Architects drawing 21-106-700 and specification
Filling to make up levels
3A | Average thickness not exceeding 250mm | 10 | m3 |  | 0 | 0
Filling sand cement bedding over T2 permeable layers; mechanically compacted true and level for floor build up; all as per Architects drawings and specification
Blinding
3B | Levelling with 50mm thick blinding as per Engineers specification | 38 | m2 |  | 0 | 0
F - CONCRETE WORK
In-Situ Concrete
Concrete; no reinforcing; Grade C40/50, vibrated, and levelled in trenches on lean mix, mesh reinforcement; all as per Architects drawing 21-106-700 and specification
Slabs
3C | Reinforced; poured on or against earth or unblinded hardcore | 4 | m3 |  | 0 | 0
Formwork
Formwork; contractor to include for all temporary supports and shoring as required; formwork types/finishes as required; to be in accordance with BS 5975 code of practice for temporary works procedures; as per Engineer's specification
Sides of slab
3D | Height 250 - 500mm | 152 | m |  | 0 | 0
Sundries
3E | Forming service ducts opes cast in slab | 38 | no |  | 0 | 0
3F | Forming ope cast in slab (drain off gully) | 38 | no |  | 0 | 0
S - SURFACE PAVING, FENCING AND LANDSCAPING
Composite Item
Supply and fit a protective cage around the front and sides of the unit; 40x40x3mm galvanised square hollow section support frame; 40x40x3mm galvanised mild steel angle bolted to square hollow section supports; wild mesh wire 50x50x1.6mm welded to galvanised mild steel angle; powder coated aluminium, positioned on a hard surface, and mounted on antivibration mountings to absorb the vibration when it is operating; The cage should be 1000m x 1000m x 800mm high; all as per Architects drawing 21-106-700 and specification
Heat Pump Enclosure
4A | Complete | 38 | no |  | 0 | 0
Drainage Outlet; consisting of 150mm x 150mm grill cover; complete with outlet including waste pipework connecting to foul water drainage system; include for all associated labour, plant and material to complete the works; installed in accordance with the manufacturers recommendations and as per the Architects drawing 21-106-700 and specification
Drainage Outlet (set into concrete base)
4B | Complete | 38 | no |  | 0 | 0
BIN STORES
D - EXCAVATION AND EARTHWORK
Filling
Filling; Minimum 150mm layer of well compacted CL804 Annex E SR21, Sub-base hardcore laid and compacted in layers not exceeding 150mm; all as per Architects drawing 21-106-190 and specification
Filling to make up levels
4C | Average thickness not exceeding 250mm | 2 | m3 |  | 0 | 0
Filling sand cement bedding over T2 permeable layers; mechanically compacted true and level for floor build up; all as per Architects drawings and specification
Blinding
4D | Levelling with 50mm thick blinding as per Engineers specification | 6 | m2 |  | 0 | 0
F - CONCRETE WORK
In-Situ Concrete
Concrete; no reinforcing; Grade C40/50, vibrated, and levelled in trenches on lean mix, mesh reinforcement; all as per Architects drawing 21-106-190 and specification
Slabs
5A | Not exceeding 150mm (150mm thick base) | 1 | m3 |  | 0 | 0
Formwork
Formwork; contractor to include for all temporary supports and shoring as required; formwork types/finishes as required; to be in accordance with BS 5975 code of practice for temporary works procedures; as per Engineer's specification
Edges of beds
5B | Height not exceeding 250mm; | 14 | m |  | 0 | 0
Sundries
5C | Forming ope cast in slab (drain off gully) | 3 | no |  | 0 | 0
L - METALWORK
Composite item
Refuse storage; 5,816mm long x 880mm wide x 1,260mm high bin storage unit; 50mm galvanised box steel frame with 50mm galvanised hard weld mesh welded to steel frame; 3 no units with lock assembly for separate padlock; steel plate welded to steel frame; Bolted to concrete base; include for 3 no double opening doors; Complete as per Architects drawing 21-106-190 and specifcation
Refuse storage
5D | 5,816mm long x 880mm wide x 1,260mm high; Bolted to concrete base | 1 | Item |  | 0 | 0
Drainage Outlet; consisting of 150mm x 150mm grill cover; complete with outlet including waste pipework connecting to foul water drainage system; include for all associated labour, plant and material to complete the works; installed in accordance with the manufacturers recommendations and as per the Architects drawing 21-106-700 and specification
Drainage Outlet (set into concrete base)
5E | Complete | 3 | no |  | 0 | 0
BIKE SHELTER
D - EXCAVATION AND EARTHWORK
Filling
Filling; Minimum 150mm layer of well compacted CL804 Annex E SR21, Sub-base hardcore laid and compacted in layers not exceeding 150mm; all as per Architects drawing 21-106-191 and specification
Filling to make up levels
6A | Average thickness not exceeding 250mm | 3 | m3 |  | 0 | 0
Filling sand cement bedding over T2 permeable layers; mechanically compacted true and level for floor build up; all as per Architects drawings and specification
Blinding
6B | Levelling with 50mm thick blinding as per Engineers specification | 11 | m2 |  | 0 | 0
F - CONCRETE WORK
In-Situ Concrete
Concrete; no reinforcing; Grade C40/50, vibrated, and levelled in trenches on lean mix, mesh reinforcement; all as per Architects drawing 21-106-191 and specification
Slabs
6C | Not exceeding 150mm (150mm thick base) | 2 | m3 |  | 0 | 0
Formwork
Formwork; contractor to include for all temporary supports and shoring as required; formwork types/finishes as required; to be in accordance with BS 5975 code of practice for temporary works procedures; as per Engineer's specification
Edges of beds
6D | Height not exceeding 250mm; | 14 | m |  | 0 | 0
L - METALWORK
Composite item
Refuse storage; 4,740mm long x 2,150mm wide x 2,400mm high bike storage unit; Galvanised 60mm box section steel structure; 4 no columns and steel structure; Galvanised steel plate welded to base of steel post and botled to concrete base; Galvanised corrugated roof sheeting at 5 degree pitch; Complete as per Architects drawing 21-106-191 and specifcation
Refuse storage
7A | 4,740mm long x 2,150mm wide x 2,400mm high sloping to 2,212mm; Bolted to concrete base | 1 | Item |  | 0 | 0
Refuse storage; 18mm diameter steel tube bicycle stand bolted to 4 x Galvanized steel cycle stand bolted concrete base; Complete as per Architects drawing 21-106-191 and specifcation
Bike shelter
7B | Complete; Bolted to concrete base (4 no in each) | 4 | no |  | 0 | 0
(30) SITE ENCLOSURES
NOTES GENERALLY
DRAWINGS
9A | For location plans see Architects and Engineers drawings | 1 | Note |  | 0 | 0
SITE VISIT
9B | The Contractor must visit the site and ascertain the nature of the works to be carried out. The Contractor must familarise himself with the construction of the existing buildings, structures, walls etc adjoining or adjacent to the works in so far as they affect or may be affected by the works. No claim arising from a failure to comply with this requirement will be entertained. | 1 | Note |  | 0 | 0
General
9C | Excavation shall be deemed to include removal of broken or loose rock, concrete, brickwork or the like and also redundant pipe runs, manholes, gullies, along with general builder's rubble. | 1 | Note |  | 0 | 0
9D | Similarly, concrete and blockwork; unless forming part of an existing structure or set in mortar, will be considered as general excavation. | 1 | Note |  | 0 | 0
9E | Concrete construction shall be in accordance with is en 1992. cement shall be ordinary portland cement complying with en197-1 unless otherwise approved. reinforcement shall be hot rolled deformed bars complying with en10080. all high yield bars shall be deformed bars type 2. steel fabric shall comply with bs 4483. | 1 | Note |  | 0 | 0
9F | All concrete shall be in accordance with IS EN 206:2013. | 1 | Note |  | 0 | 0
9G | Provide a minimum of 24 hours notice to the engineer for inspection of all reinforcing steel prior to placing concrete. | 1 | Note |  | 0 | 0
9H | Concrete testing; Testing to be carried out and frequency of testing as per Engineers specification Concrete section | 1 | Item |  | 0 | 0
BOUNDARY TYPE A - Precast gravel boards with pre-cast slotted "H" concrete posts and round top, double slided hit & miss fence
D - EXCAVATION AND EARTHWORK
Excavation
Excavation from stripped level; disposal off site excavated materials; all as per Architects drawing 21-106-005, specification section D20, Engineers drawing 21-259-107 and specification 2
Isolated Pits
9J | Not exceeding 2.0m deep | 47 | m3 |  | 0 | 0
Disposal
Water
10A | Surface | 1 | Item |  | 0 | 0
10B | Ground Water | 1 | Item |  | 0 | 0
Excavated Material
10C | Off site | 47 | m3 |  | 0 | 0
F - CONCRETE WORK
In-Situ Concrete
Concrete; designated mix C16/20 XC2 class 2 sulphate resisting; 50mm nominal cover to rebar, Concrete shall conform to I.S. EN 206 Concrete - Specifications, Performance Production and Conformity with current National Annex and shall be as specified in the Specification all as per Engineer's drawings 21-259-107 and Concrete specification
Isolated pits
10D | Concrete; vibrated; poured on or against earth; | 47 | m3 |  | 0 | 0
Formwork
Formwork; contractor to include for all temporary supports and shoring as required; formwork types/finishes as required; to be in accordance with BS 5975 code of practice for temporary works procedures; as per Engineer's specification
Isolated pits
10E | Height 250-500mm; Isolated pits | 741 | m |  | 0 | 0
S - SURFACE PAVINGS, FENCING AND LANDSCAPING
Fencing
Concrete post and round top double sided hit & miss timber panel fence; 125mm precast slotted concrete Hposts at max; posts overall height 1800mm above ground level; 300 x 100mm precast concrete gravelboard to base of fence, treated prefinished double sided timber panels sizes 1500mm high; all as per Architects drawing 21-106-005, specification, Engineers drawing 21-259-107 and specification
Post and panel fence
10F | 1800mm high ; Complete | 587 | m |  | 0 | 0
Extra over
11A | Additional kick board and C16/20 lean mix concretre wedge behind kickboard as per section 7-7 on Engineers detail drawing 21-259-107 | 214 | m |  | 0 | 0
11B | End posts; | 44 | no |  | 0 | 0
Access Gates
Access gates; 50x 50mm galvanised SHS Frame with timber board fixed on both side 3 No. lift off hook & eye hinges fixed to blockwork/brickwork wall with plates; Include for lockable gate latch hook and all fixings; all as per Architects drawing 21-106-005 Side gate detail, specification and Engineers specification
Access gates
11C | 1030mm high; complete | 41 | no |  | 0 | 0
Boundary Type D - Black cast iron railing
D - EXCAVATION AND EARTHWORK
Excavation
Excavation from stripped level; disposal off site excavated materials; all as per Architects drawing 21-106-005, specification section D20, Engineers drawing 21-259-107 and specification 2
Isolated pits
11D | Not exceeding 1.00m deep | 10 | m3 |  | 0 | 0
Disposal
Water
11E | Surface | 1 | Item |  | 0 | 0
11F | Ground Water | 1 | Item |  | 0 | 0
Excavated Material
11G | Off-site | 10 | m3 |  | 0 | 0
F - CONCRETE WORK
In-Situ Concrete
Concrete; designated mix C16/20 XC2 class 2 sulphate resisting; 50mm nominal cover to rebar, Concrete shall conform to I.S. EN 206 Concrete - Specifications, Performance Production and Conformity with current National Annex and shall be as specified in the Specification all as per Engineer's drawings 21-259-107 and Concrete specification
Isolated pits
12A | Concrete; vibrated; poured on or against earth; | 10 | m3 |  | 0 | 0
Formwork
Formwork; contractor to include for all temporary supports and shoring as required; formwork types/finishes as required; to be in accordance with BS 5975 code of practice for temporary works procedures; as per Engineer's specification
Isolated pits
12B | Height 250-500mm; Isolated pits | 150 | m |  | 0 | 0
S - SURFACE PAVING, FENCING AND LANDSCAPING; FENCING
Fencing
Black cast iron railing fixed to isolated foundations; all as per Architects drawing 21-106-005, specification, Engineers drawing 21-259-106 and specification
Black cast iron railing
12C | 600mm high; Complete | 110 | m |  | 0 | 0
Extra over
12D | End posts | 14 | no |  | 0 | 0
(40) ROADS, PATHS, PAVINGS
Testing
14A | Include here for completion of CBR testing as per the Engineer's drawings and specification | 1 | Item |  | 0 | 0
Samples
14B | The Contractor shal provide samples of paving in various colours as requested by the Architect. | 1 | Item |  | 0 | 0
GENERALLY
Drawings
| For location plans see Architects and Engineers drawings | 1 | noidn |  | 0 | 0
Site Visit
| The Contractor must visit the site and ascertain the nature of the works to be carried out. The Contractor must familarise himself with the construction of the existing buildings, structures, walls etc adjoining or adjacent to the works in so far as they affect or may be affected by the works. No claim arising from a failure to comply with this requirement will be entertained. | 1 | noidn |  | 0 | 0
D - EXCAVATION AND EARTHWORK
Filling
Filling; capping layer; well grade 450mm compacted hardcore material class 6F2; max aggregate size to be 100mm and max allowable passing the 75-micron sieve to be 10%; note capping layer thickness assumes CBR is equal to or greater than 2% where CBR is found to be less then specialist advice is required; all as per Engineers drawing 21-259-105 and specification
Filling to make up levels
14C | Average thickness exceeding 250mm thick (Driveways) | 556 | m3 |  | 0 | 0
Filling; Minimum 150mm layer of well compacted CL804 Annex E SR21, Sub-base hardcore laid and compacted in layers not exceeding 150mm; all as per Architects drawing 21-106-005 Site Layout and Engineers foundation drawings 21-259-210 - 217
Footpaths
14D | Average thickness exceeding 250mm thick | 478 | m3 |  | 0 | 0
Driveways; as per drawing 21-259-105
14E | Average thickness not exceeding 250mm thick | 238 | m3 |  | 0 | 0
Layer of geogrid to increase GBR values to greater than 10%; to BS 7533 Part 13; all as per Engineers drawing 21-259-105 and specification
Footpaths
15A | Complete | 1838 | m2 |  | 0 | 0
Driveways
15B | Complete | 1587 | m2 |  | 0 | 0
F - CONCRETE WORK
In-Situ Concrete
Concrete footpath 100mm dp concrete footpath laid to falls, concrete grade C40/50 air entrained formed joints at 3m ctrs on 1000 gauge visqueen slip DPM membrane on 150mm dp compacted fill clause 804 (e.m) brush finish with bullnose edge, vibrated in-situ concrete surfacing, brush finish to concrete surfacing c/w smooth steel trowelled margin adjacent to all kerbing, abutments & edges, all as per Architects drawings, specification and Engineers typical concrete footpath drawings and specification
Paths
15C | Not exceeding 150mm thick, to falls | 107 | m3 |  | 0 | 0
Extra over for
15D | Trowelled edges | 1236 | m |  | 0 | 0
Contracton joints to be provided in the footpath 3m centres; as per Engineers drawing and specification
Contraction joints
15E | 20mm thick | 443 | m |  | 0 | 0
Formwork
Formwork; contractor to include for all temporary supports and shoring as required; formwork types/finishes as required; to be in accordance with BS 5975 code of practice for temporary works procedures; as per Engineer's specification
Edges of footpaths
15F | Not exceeding 250mm high | 1236 | m |  | 0 | 0
Sundries
Surface Finishes
16A | Brushed finish for slight roughness; exposure class of XF3 concrete finish | 1062 | m2 |  | 0 | 0
Precast Concrete
Precast Pre-Stressed Hollowcore concrete units to BS 8110 to receive dead and live loads as specified; bedding units in 1:3 cement mortar bed as indicated; hollowcore slabs; grouting; propping; sealing joints between units to prevent grout loss; restraint ties or the like as required including cutting and filling units installed in accordance with the manufacturers recommendations and as per Engineer's drawings 21-259-210, 212, 217 and section 3
200mm thick hollowcore slabs
16B | Span not exceeding 5m; 200mm deep; to floors | 397 | m2 |  | 0 | 0
Precast concrete kerbs; Kileshal or Sa or equal and approved; HB2 kerb half battered kerbs to IS EN 1340; laid and levelled in accordance with BS 7533 part 4, laid on grade 25 in-situ concrete haunching, base on well compacted sub base hardcore fill well compacted, haunched to path side, include for all excavation and disposal off site of excavated material; all as per Architects drawings, specification and Engineers precast concrete kerb detail on drawing 21-259-105
Kerbs
16C | 116mm x 178mm jointed and bedded, complete | 325 | m |  | 0 | 0
S - SURFACE PAVINGS, FENCING AND LANDSCAPING
In-Situ Surface Pavings
Bitumen; Surface Course; 50mm compacted close graded macadam surface course material complying with series 912 of the NRA specification for roadworks; Stone mastic asphalt 10 surf in accordance with TII document CC-SPW-00900 & IS EN 13108-5; in accordance with clause 903 of the NRA specification for road works; as per the engineers drawing 21-259-105
Driveways
16D | 50mm thick; falls and crossfalls | 1587 | m2 |  | 0 | 0
Sundries
Preparing surface; 100mm wide one coat thermoplastic road marking paint; on tarmacadam surface; all as per Engineers specification and drawings
Line Marking
17A | 100mm wide single white line marking | 130 | m |  | 0 | 0
17B | Disabled symbol and hatches | 1 | no |  | 0 | 0
(50) SITE SERVICES (PIPED AND DUCTED)
GENERALLY
19A | The Contractor is referred to the Engineers Civil drawings, details and Specification | 1 | note |  | 0 | 0
19B | All Surface water drainage infrastructure shall be constructed in accordance with local authority requirements | 1 | note |  | 0 | 0
19C | All Wastewater drainage infrastructure shall be constructed in accordance with Irish Water standards. Refer to Irish Water Publications "Wastewater infrastucture standard details and code of practice". | 1 | note |  | 0 | 0
19D | All Water drainage infrastructure shall be constructed in accordance with Irish Water standards. Refer to Irish Water Publications "Wastewater infrastucture standard details and code of practice". | 1 | note |  | 0 | 0
19E | Upon completion and prior to handover, a CCTV survey is to be carried out to ALL drainage runs within the site boundary. Copy of CCTV survey report to be handed over to Engineer prior to handover; as per Engineers specification | 1 | Item |  | 0 | 0
19F | The contractor is to include in his rates for crossing/excavation in parallel with existing services | 1 | Item |  | 0 | 0
E - PILING
Mobilisation
19G | Mobilise to site all necessary plant and equipment and remove upon completion of the works | 1 | item |  | 0 | 0
Setting up
19H | Setting up | 116 | no |  | 0 | 0
Piling installations
19J | 150mm mini piles to houses 1 - 13; designed to carry an unfactored load of 800KN; Average pile length 12m from cut-off to toe; all as per Engineers specifications and drawings 21-259-115, 116 & 117 | 116 | no |  | 0 | 0
Pile Testing
19K | Include here for all dynamic testing requirements as per the Engineer's Piling Specification | 1 | item |  | 0 | 0
19L | Include here for all statis load testing requirements as per the Engineer's Piling Specification | 1 | item |  | 0 | 0
19M | Include here for any other costs in relation to fulfilling the Engineer's specified testing requirements | 1 | item |  | 0 | 0
Collateral Agreement with the Employer
20A | Include here for all costs in relation to providing a Collateral Agreement as per the Engineer's Piling Specification | 1 | item |  | 0 | 0
Builder's works
20B | Include here for off-site disposal of all excavated material arising from piling works | 1 | item |  | 0 | 0
20C | Include here for preparing tops of piles to receive proposed slab; saw cut; disposal off-site; complete | 116 | no |  | 0 | 0
20D | Include for piling mat 250mm deep as per engineers drawings and specification | 284 | m2 |  | 0 | 0
20E | Installation of H12 Starter bar to tops of mini piles into proposed 200mm slab; include for any drilling, installation, bending, and works required for a complete installation | 116 | no |  | 0 | 0
20F | Include here for all additional builder's works required to complete the piling installations | 1 | item |  | 0 | 0
F - CONCRETE WORK
In-Situ Concrete
Reinforced concrete; designated mix C28/30 XC2 class 2 sulphate resisting; Concrete shall conform to I.S. EN 206 Concrete - Specifications, Performance Production and Conformity with current National Annex and shall be as specified in the Specification; all in accordance with the engineers drawings 21-259-212 and Concrete specification
Slab
20G | Reinforced; vibrated; poured on or against mini-piles; exceeding 150mm | 55 | m3 |  | 0 | 0
Formwork
Formwork; contractor to include for all temporary supports and shoring as required; formwork types/finishes as required; to be in accordance with BS 5975 code of practice for temporary works procedures; as per Engineer's specification
Edges of slab
20H | Not exceeding 250mm high | 302 | m |  | 0 | 0
Reinforcement
Fabric reinforcement; shall be grade B500B in accordance with IS EN 1993 in accordance with the bending schedules; reinforcement fresh from the mill shall not be used; all reinforcement to be 'cares' approved; each way to bottom face and with 40mm cover all round; certificates to be provided; Complete as per engineers drawings 21-259-214
Slab
21A | Horizontal; A393 mesh to slab, 50mm cover to top; 450mm minimum lap | 271 | m2 |  | 0 | 0
R -DRAINAGE (Foul Water Drainage)
Excavation
Excavating trenches; starting at reduced level; Backfilling with granular materials exceeding 100mm compacted by layers of 300mm; Type A granular material shall be placed by hand in the excavation below the level of the pipe barrel and shall be tamped and rammed by hand in layers not exceeding 150mm thick before compaction to provide a dense well compacted bed free from soft spots throughout the length of the pipeline between joint and sling holes, disposal of excavated material off site; all as per Engineers drawing 21-259-100 and specification section 7
Pipes nominal diameter not exceeding 250mm
21B | Average depth 1.0 - 1.5m | 901 | m |  | 0 | 0
Disposal
Keep the surface of the site and excavations free of
21C | Ground water | 1 | Item |  | 0 | 0
21D | Surface water | 1 | Item |  | 0 | 0
Beds and surround
Granular bed & surround; After the pipes have been properly bedded and tested Granular material shall be 14mm to 5mm graded agg or 10mm single sized agg to IS EN 13242 shall becarefully placed into the spaces between the pipe and the sides of the trench to the level of half pipe. The material shall be thoroughly packed and rammed by careful hand tamping in layers not exceeding 150mm thick before compaction. The placing and the tamping of the material shall proceed equally on both sides of the pipe. All works to Irish Water specification and as per Engineers drawing 21-259-100 and specification section 7
Bed and haunching
22A | 100mm dimameter pipework in 500mm wide trench with 100mm minimum bedding as per Engineers details | 901 | m |  | 0 | 0
Pipes
Drains; unplasticised PVC pipes and fittings shall comply with the provisions IS EN 1401 2009/2012; pipes to be application area code UD, stiffness class 8kN/M2; all fittings and joints shall be in compliance with section 3.13 to 3.17 to Irish waste water code of practice; 1:60; ring joints in the running length; include for marker tape above pipework; From same manufacturer for each pipeline to Irish Water specification; all as per Engineers drawings and specification
100mm diameter
22B | Laid in trenches | 901 | m |  | 0 | 0
Extra over pipes on which they occur for
22C | 45 degrees bends | 88 | no |  | 0 | 0
22D | 90 degrees bends | 88 | no |  | 0 | 0
22E | Branches, T- connections SVP | 44 | no |  | 0 | 0
Pipe Accessories
Inspection chamber; 150mm thick precast base or 150mm insitu base, in plain poured concrete mix C25/30; locakble sealed cover and frame; 215mm thick 20N/mm2 concrete blockwork in accordance with IS EN 771-3; including all excavation, cover, frame and risers as necessary, as per Engineers drawing 21-259-100
Inspection chambers
22F | Average depth 500 - 1000mm | 44 | no |  | 0 | 0
uPVC back inlet gully trap, bedding and surrounding in plain poured concrete mix C25/20 including all excavations; and necessary connections; with 100mm diameter outlet, rodding eye and stopper; all as per Engineers drawings and specification
Gully
23A | Back Inlet Gully Trap | 98 | no |  | 0 | 0
uPVC AJ bedded and surrounded in plain poured concrete mix; cover and frame; including all excavation, cover, frame and risers as necessary all as per Irish Water waste water Specification
AJ
23B | Average depth 500 - 1000mm | 155 | no |  | 0 | 0
Testing and Commissing
Allow for testing the foul water system in accordance with Engineers Specification and to IW requirrements
As the work proceeds; to BS EN 1610
23C | To the satisfaction of the Engineer and IW | 1 | Item |  | 0 | 0
On completion; to BS EN 1610
23D | To the satisfaction of the Engineer and IW | 1 | Item |  | 0 | 0
R -DRAINAGE (Surface Water Drainage)
Excavation
Excavating trenches; starting at reduced level; Backfilling with granular materials exceeding 100mm compacted by layers of 300mm; Type A granular material shall be placed by hand in the excavation below the level of the pipe barrel and shall be tamped and rammed by hand in layers not exceeding 150mm thick before compaction to provide a dense well compacted bed free from soft spots throughout the length of the pipeline between joint and sling holes, disposal of excavated material off site; all as per Engineers drawing 21-259-100, 110 - 117 and specification section 7
Pipes nominal diameter not exceeding 250mm
23E | Average depth 1.0 - 1.5m | 1246 | m |  | 0 | 0
Disposal
Keep the surface of the site and excavations free of;
23F | Ground water | 1 | Item |  | 0 | 0
24A | Surface water | 1 | Item |  | 0 | 0
Beds and surround
Granular bed & surround; After the pipes have been properly bedded and tested Granular material shall be 14mm to 5mm graded agg or 10mm single sized agg to IS EN 13242 shall becarefully placed into the spaces between the pipe and the sides of the trench to the level of half pipe. The material shall be thoroughly packed and rammed by careful hand tamping in layers not exceeding 150mm thick before compaction. The placing and the tamping of the material shall proceed equally on both sides of the pipe. All works to Irish Water specification and as per Engineers drawing 21-259-100, 110 - 117 and specification section 7
Beds and surround
24B | 100mm dimameter pipework in 500mm wide trench with 100mm minimum bedding as per Engineers details | 1246 | m |  | 0 | 0
Pipes
Drains; all waste water and surface water service connections to be minimum 100mm diameter unplasticised PVC pipes and fittings shall comply with the provisions IS EN 1401 2009/2012; pipes to be application area code UD, stiffness class 8kN/M2; all fittings and joints shall be in compliance with section 3.13 to 3.17 to Irish waste water code of practice; 1:60; ring joints in the running length; include for marker tape above pipework; From same manufacturer for each pipeline to Irish Water specification; all as per Engineers drawings and specification
100mm diameter
24C | Laid in trenches | 1246 | m |  | 0 | 0
Extra over pipes on which they occur for
24D | 45 degrees bends | 132 | no |  | 0 | 0
24E | 90 degrees bends | 132 | no |  | 0 | 0
24F | Branches, T- connections SVP | 44 | no |  | 0 | 0
Pipe Accessories
uPVC back inlet gully trap, bedding and surrounding in plain poured concrete mix C25/20 including all excavations; and necessary connections; with 100mm diameter outlet, rodding eye and stopper; all as per Engineers drawings and specification
Gully
25A | Back Inlet Gully Trap | 94 | no |  | 0 | 0
uPVC AJ bedded and surrounded in plain poured concrete mix 20N/40; class A15 cover and frame; including all excavation, cover, frame and risers as necessary
Access junctions
25B | Average depth 500 - 1000mm | 128 | no |  | 0 | 0
French drain 150mm wide; Perforated filter drainage pipe 100mm diameter wrapped in terram and backfilled with permeable stones to Architects specification; connected into surface water drainage, complete as per engineers drawing 21-259-110 - 114 and engineers specification section 7
French drain
25C | 150mm perimeter french drain | 543 | m |  | 0 | 0
Aco technologies; Aco Multi Drain M100 or equal and approved; Aco drain (steel edged drainage) channel shall be installed as shown on the drawings and the channel connected to the nearest surface water drain via a sump unit or catch basin and 100mm sewer pipe, sump units and sewer connections shall be provided at downpipe locations or every 4m whichever is less, heel guard and lockable ductile iron drainage covers shall be fitted to the drainage channels throughout, fitted in accordance with manafacturers instructions, s shown on drawings generally; with 110mm vertical outlet; all fixed in strict accordance with manufacturer's instructions; all as per Engineers drawing 21-259-110 - 117 and specification
Drainage channels systems with gratings
25D | 100mm diameter; complete | 104 | m |  | 0 | 0
Extra Over for
25E | 90 degree bends | 85 | no |  | 0 | 0
25F | End caps to channels | 170 | no |  | 0 | 0
25G | Connection to surface water pipework | 85 | no |  | 0 | 0
Testing and Commissing
Allow for testing the surface water system
As the work proceeds; to BS EN 1610
26A | To the satisfaction of the Engineer and Local Authority | 1 | Item |  | 0 | 0
On completion; to BS EN 1610
26B | To the satisfaction of the Engineer and Local Authority | 1 | Item |  | 0 | 0
INCOMING SERVICES: Watermain
Excavation
Excavating trenches; starting at reduced level; backfilling with selected compacted sub-base material Type B crushed stone to Clause 808 DOE Specification; granular material compacting in 150mm thick layers, tracer wire laid on bedding, all as per Irish Water specification, disposal of excavated suplus material off site, layout as per Engineer drawing 21-259-101 specification section 7 and Irish Water standards STD-W-13
Pipes not exceeding 250mm diameter
26C | Average depth 500 - 1000mm | 336 | m |  | 0 | 0
Disposal
Keep the surface of the site and excavations free of;
26D | Ground water | 1 | Item |  | 0 | 0
26E | Surface water | 1 | Item |  | 0 | 0
Bed and Surround
Granular bed & surround; all pipes to be laid on 150mm bed of fine graded material, 14mm graded to 5mm or shingle, non degradable markertape installed at top of bedding layer. All works to Irish Water specification and detail drawing STD-WW-13
Beds and surround
26F | 500mm wide x 400mm deep (100mm dia) | 336 | m |  | 0 | 0
Pipes
Pipes; 100mm dia HDPE class c; pe100 sdr17.6 10 bar is en 12201-1 to 3 subject to I.W. spec iw-cds-5020-03 3.9. service pipes 20mm dia id sdr11 to be hdpe to I.W specification iw-cds- 5020-03 section 3.6; fusion welded and debeaded, in strict accordance with Engineers drawing 21-259-101 and Irish Water standards
Pipes
27A | 100mm diameter | 336 | m |  | 0 | 0
Marker tape including tracer wire in trench on top of watermain, in strict accordance with Irish Water details
Warning mesh
27B | Laid in continuous strip during trench backfilling (100mm dia) | 336 | m |  | 0 | 0
Testing and Commissioning
Allow for testing the watermain system
As the work proceeds
27C | To the satisfaction of the Engineer and Irish Water | 1 | Item |  | 0 | 0
On completion
27D | To the satisfaction of the Engineer and Irish Water | 1 | Item |  | 0 | 0
(60) SITE SERVICES (MAINLY ELECTRICAL)
INFORMATION
Generally
Notes:
| For information regarding nature of the ground etc., refer to Site Investigation Report which accompanies the tender documents | 1 | noidn |  | 0 | 0
| Excavation shall be deemed to include removal of broken or loose rock, concrete, brickwork or the like and also redundant pipe runs, manholes, gullies, along with general builder's rubble. | 1 | noidn |  | 0 | 0
| Notwithstanding the provisions of ARM - Section D, page 22, Measurement Scope 1- the definition of rock excavation shall be that which requires special methods for it's removal; soft or disintegrated rock, loose boulders or the like will not be considered as rock excavation. | 1 | noidn |  | 0 | 0
| Similarly, concrete and brickwork, unless forming part of an existing structure or set in mortar, will be considered as general excavation. | 1 | noidn |  | 0 | 0
| Re: ARM Clause 3.8 of Page 23 - Disposal of Water. Rates for water disposal shall be deemed to include for all costs involved in complying with local authority's requirements in regard to discharge of ground water. These requirements include, but are not necessarily limited to, payment of Fees (Discharge Licence Application Fee, Laboratory Testing Fees and Discharge Fees) and installation of flow meter(s). | 1 | noidn |  | 0 | 0
29A | All Works associated with ESB Networks Installation work shall be completed in accordance with ESB Networks publication "National Code of Practice for Customer Interface" (current edition) and the "Housing Schemes, guidebook for ESB Networks Standards for Electrical Services" (current edition) and to the Agreement of ESB Networks Personnel. | 1 | Note |  | 0 | 0
29B | The Contractor shall note any existing ESB underground cables runs and careful hand digging of trial holes using safe digging practice should be used for accurate location of cables and prior to using mechanical excavator in the vicinity of the cables. Cable depths cannot be assumed. | 1 | Note |  | 0 | 0
29C | The Contractor shall consult with the requirements of SDCC Public Lighting section. | 1 | Note |  | 0 | 0
29D | The Contractor is to include for lean mix around ducting on bends in accordance with Utility company details | 1 | Item |  | 0 | 0
D - EXCAVATION AND EARTHWORK
Excavation
Excavating trenches; starting at reduced level; filling in above beds and coverings with selected excavated material; to receive pipes not exceeding 250 mm nominal diameter; disposing of surplus excavated material by removing from site; all as per Service Engineer's drawing 22-110-SS-00, 01 & 02 and specification
ESB Ducts; as per drawing 22-110-SS-00
30A | Average depth 500 - 1000mm, ( 1 no. ducts ) overall width not exceeding 2000mm | 1100 | m |  | 0 | 0
EIR Ducts; as per drawing 22-110-SS-01
30B | Average depth 500 - 1000mm (Incoming EIR Supply) | 1129 | m |  | 0 | 0
Virgin Ducts; as per drawing 22-110-SS-02
30C | Average depth 500 - 1000mm (Incoming EIR Supply) | 1100 | m |  | 0 | 0
Disposal
Keep the surface of the site and excavations free of;
30D | Ground water | 1 | Item |  | 0 | 0
30E | Surface water | 1 | Item |  | 0 | 0
ESB SITE SERVICES
Bed and Surround
Granular bed & surround; After the pipes have been properly bedded and tested Granular material shall be 14mm to 5mm graded agg or 10mm single sized agg to IS EN 13242 shall becarefully placed into the spaces between the pipe and the sides of the trench to the level of half pipe. The material shall be thoroughly packed and rammed by careful hand tamping in layers not exceeding 150mm thick before compaction. The placing and the tamping of the material shall proceed equally on both sides of the pipe. All works to Irish Water specification and as per Engineers drawing 22-110-SS-00 and specification
Beds and surround
30F | To suit 50mm diameter pipe; Incoming ESB supply; 1 no. duct | 1100 | m |  | 0 | 0
Pipes
ESB red duct; all as per Service Engineer's drawings and ESB specifications
Ducts
31A | 50mm diameter; Incoming ESB Supply | 1100 | m |  | 0 | 0
Extra over
31B | Long radius bends | 88 | no |  | 0 | 0
31C | Hockey stick | 44 | no |  | 0 | 0
Sundries
External ESB meter box, supply and install GRP cabinet complete, recessed into external wall, including all builder’s work, duct entries, sealing and making good, in accordance with ESB Networks requirements and Irish standards
ESB meter box
31D | Complete | 44 | no |  | 0 | 0
Nylon draw-in wire
31E | Laid in ducts, 12mm nylon rope | 1100 | m |  | 0 | 0
Aluminium foil detectable tape
31F | Continuous strip; laid during trench backfilling; 150mm below finished ground level | 1100 | m |  | 0 | 0
Builders Work
Any additional works associated with connections
31G | Additional works | 1 | Item |  | 0 | 0
EIR
Bed and Surround
Granular bed & surround; After the pipes have been properly bedded and tested Granular material shall be 14mm to 5mm graded agg or 10mm single sized agg to IS EN 13242 shall becarefully placed into the spaces between the pipe and the sides of the trench to the level of half pipe. The material shall be thoroughly packed and rammed by careful hand tamping in layers not exceeding 150mm thick before compaction. The placing and the tamping of the material shall proceed equally on both sides of the pipe. All works to Irish Water specification and as per Engineers drawing 22-110-SS-01 and specification
Beds and surround
32A | To suit 50mm diameter pipe; Incoming EIR supply | 1129 | m |  | 0 | 0
Pipes
Ducts; 1 no, laying of Eir supplied twin wall corrugated ducting; BS 4660, 1973; rubber ring joints in the running length; all as per Service Engineers drawings & Eir standards and specification
Ducts
32B | 50mm diameter | 1129 | m |  | 0 | 0
Extra over pipes on which they occur for
32C | Long radius bends | 88 | no |  | 0 | 0
32D | Hockey stick | 44 | no |  | 0 | 0
Sundries
12mm polypropylene Nylon draw-in wire
32E | Laid in ducts | 1129 | m |  | 0 | 0
Coloured polyethylene warning mesh; 440mm wide; laid at a depth not exceeding 300mm below finished ground level; clause 804 backfill above
Warning mesh
32F | Laid in continuous strip during trench backfilling | 1129 | m |  | 0 | 0
External Terminating Unit in accordance with Telecom specifications
ETU
33A | 230 x 150 x 150mm | 44 | no |  | 0 | 0
Network Terminating Unit including Cable entry sleeve fitted in cavity wall; in accordance with Eir specifications
NTU
33B | NTU 2001 | 44 | no |  | 0 | 0
Builders Work
Any additional works associated with connections
33C | Additional works | 1 | Item |  | 0 | 0
Virign Media
Bed and Surround
Granular bed & surround; After the pipes have been properly bedded and tested Granular material shall be 14mm to 5mm graded agg or 10mm single sized agg to IS EN 13242 shall becarefully placed into the spaces between the pipe and the sides of the trench to the level of half pipe. The material shall be thoroughly packed and rammed by careful hand tamping in layers not exceeding 150mm thick before compaction. The placing and the tamping of the material shall proceed equally on both sides of the pipe. All works to Irish Water specification and as per Engineers drawing 22-110-SS-01 and specification
Beds and surround
33D | To suit 50mm diameter pipe; Incoming virgin supply | 1100 | m |  | 0 | 0
Pipes
Ducts; 1 no, laying of Virgin supplied twin wall corrugated ducting; BS 4660, 1973; rubber ring joints in the running length; all as per Service Engineers drawings & Eir standards and specification
Ducts
33E | 50mm diameter | 1100 | m |  | 0 | 0
Extra over pipes on which they occur for
33F | Long radius bends | 88 | no |  | 0 | 0
33G | Hockey stick | 44 | no |  | 0 | 0
Sundries
12mm polypropylene Nylon draw-in wire
34A | Laid in ducts | 1100 | m |  | 0 | 0
Coloured polyethylene warning mesh; 440mm wide; laid at a depth not exceeding 300mm below finished ground level; clause 804 backfill above
Warning mesh
34B | Laid in continuous strip during trench backfilling | 1100 | m |  | 0 | 0
External Terminating Unit in accordance with Telecom specifications
ETU
34C | 230 x 150 x 150mm | 44 | no |  | 0 | 0
Network Terminating Unit including Cable entry sleeve fitted in cavity wall; in accordance with Eir specifications
NTU
34D | NTU 2001 | 44 | no |  | 0 | 0
Builders Work
Any additional works associated with connections
34E | Additional works | 1 | Item |  | 0 | 0
(80) LANDSCAPING
NOTES
36A | The Contractors attention is drawn to the Architects Proposed Site Layout drawing | 1 | Note |  | 0 | 0
36B | Certified Topsoil necessary for the works to be provided by Main Contractor. | 1 | Note |  | 0 | 0
S - SURFACE PAVING, FENCING AND LANDSCAPING
Grassing and Planting
Levelling and grading off materials on site to proposed levels; as per Architects drawing 21-106-005 and specification D20
Levelling and grading
36C | General surfaces | 3696 | m2 |  | 0 | 0
Imported topsoil; 300mm min depth of Topsoil, graded and seed grass Greater soil fill, fully certified; as per Architects drawing and NBS specification
Topsoil
36D | Average 300mm thick; levelling and grading to Green open areas | 1109 | m3 |  | 0 | 0
Cultivating surfaces of ground; break up compacted topsoil; reduce the top 100mm of topsoil to a tilth suitable for blade grading; remove all large stones, clay balls and perennial weeds etc. to the satisfaction of the Architect and specification
Cultivating
36E | General surfaces | 3696 | m2 |  | 0 | 0
Treating topsoil with pre-emergent weed killer
36F | General surfaces | 3696 | m2 |  | 0 | 0
Grass seed; in two applications applied in right angles to each other; lightly raked in and consolidated with a light roller, include for fertiliser and harrowed in accordance with Architects drawings and specification and specification
Seeding
36G | General surfaces | 3696 | m2 |  | 0 | 0
Remove all waste, wash down all hard surfaces and leave site clean upon completion of the works; all as per Architect's drawing
Clean down
37A | Generally | 1 | Item |  | 0 | 0
Maintenance for defects liability period
Watering; weeding; stone picking; cutting; reseeding; fertilising and the like
37B | As required and to the satisfaction of the Architect for a period of twelve months | 1 | Item |  | 0 | 0
SITE DEVELOPMENT WORKS
(10) SITE PREPARATION
NOTES
41A | 1. No works which interfere with adjacent owners can proceed without prior permission being obtained from the Architect. | 1 | Note |  | 0 | 0
41B | 2. Before commencing the Contractor should give clear indication of the extent of work intended to be carried out and permission for same will be sought by the Architect from the adjacent owners. | 1 | Note |  | 0 | 0
41C | 3. The Contractor shall ensure that the security and safety of the adjacent owners premises is in no way affected during the course of the works. | 1 | Note |  | 0 | 0
41D | 4. All works are to be carried out in such a manner as to ensure the safety of the works, adjoining properties and the public. Prices shall include for all necessary precautions. | 1 | Note |  | 0 | 0
41E | 5. The Contractor shall be responsible for the method of demolitions and any damage or subsequent damage to the existing or adjoining structures. | 1 | Note |  | 0 | 0
41F | 6. Approximate sizes are indicated for various structures / items on site. This is to provide guidelines only for the scope of work involved. The contractor shall use Architect's drawings and site measurements. No claims will be entertained regarding discrepancies between the approximate sizes and actual sizes. | 1 | Note |  | 0 | 0
41G | 7. A wheel wash system is to be employed at the Entrance to the Estate for the duration of the works and used by construction traffic exiting the site. | 1 | Item |  | 0 | 0
41H | 8. All works carried out on the Public footpath or the Public road shall require a road opening licence and Hoarding licence (if applicable). | 1 | Item |  | 0 | 0
41J | 9. The Contractor will be deemed to have visited the site to ascertain the full nature and extent of work required in relation to site preparation. No claims for extras will be entertained due to the Contractor's failure in this regard. | 1 | Note |  | 0 | 0
41K | 10. The Contractors attention is referred to the Site Investigation report and the Environmental Risk assessment report. | 1 | Note |  | 0 | 0
41L | 11. The Contractor shall include for existing services survey prior to commencing excavation works any issues shall be reported to the Employers Representative any works stopped. | 1 | No |  | 0 | 0
42A | 12. The Contractor shall maintain and keep clean all public and private road (including temporary roads), footpaths, kerbs, etc. and keep the approaches to the site clear of mud. The Contractor is to make good any damage caused by his own or any sub- Contractor's or Supplier's transport at his own expense and pay all costs and charges in connection therewith. The Contractor shall clean by brushing and hosting all walkways and roadways used by his crews and vehicles (or those of sub-Contractors or Specialists) at least once per day and/or as often as necessary to keep the roadways free of dirt, dust and mud. The Contractor will supply his own hoses and connections to water supply points approved by the Local Authority/Employer. | 1 | Item |  | 0 | 0
42B | 13. If any item of archaeological interest is encountered in the course of the work, the Contractor shall cease work in the immediate vicinity of the item and shall notify the Engineer at once. Work in the vicinity of the find shall not be resumed until the area has been properly investigated. Anything found shall become the property of the Employer. | 1 | Item |  | 0 | 0
42C | 14. The Contractor shall provide without extra charge all labour and items required by the Engineers for testing or measuring the works. The proving or testing of the quality of the ground shall be carried out by an approved laboratory. All testing laboratories will have ISO 9001 or similar accreditation. In the event of any materials failing, partly or wholly, any test the Contractor shall be responsible for all charges in connection therewith. | 1 | Item |  | 0 | 0
42D | 15. The Contractor shall be responsible for supplying a detailed set of scalable as-built record drawings. All as-built drawings shall be submitted in A1 (A1 extendedwhere necessary) format. | 1 | Item |  | 0 | 0
42E | 16. The Contractor shall supply to the Engineer two fully marked up sets of CAD drawings showing the as installed location and depth of all drainage and ducting pipework, manholes and other services. | 1 | Item |  | 0 | 0
42F | 17. All demolition works as per Engineers specification section 1 | 1 | Item |  | 0 | 0
C- DEMOLITIONS AND ALTERATIONS
Removal
Break out and remove 2m high green weld mesh fence to entrance, include grubbing up foundations, backfilling to formation level with hardcore, disposal of all surplus materials off site
Remove green weld mesh fence to entrance
42G | Approx 2000mm high with foundations; Complete | 63 | m |  | 0 | 0
Entrance gates
42H | Approx 2000mm high with foundations and posts; Complete | 1 | Item |  | 0 | 0
Break out and remove block wall and part of lean mix shed to be demolished; Include grubbing up foundations, backfilling to formation level with hardcore, disposal of all surplus materials off site
Blockwork wall
43A | Complete; TBC on site | 26 | m |  | 0 | 0
Lean to shed
43B | Complete; TBC on site | 155 | m2 |  | 0 | 0
Break out and remove existing concrete post 2m high; include grubbing up foundations, backfilling to formation level with hardcore, disposal of all surplus materials off site
Remove existing concrete posts
43C | Approx 2000mm high with foundations; Complete | 30 | no |  | 0 | 0
Break out and remove existing ESB sub-station and block wall surround; include grubbing up foundations, backfilling to formation level with hardcore, disposal of all surplus materials off site
Remove existing ESB substation and surround
43D | Approx 2000mm high blockwork surround with foundations; Complete | 1 | Item |  | 0 | 0
Break out and remove existing pumping stationon and block wall surround; include grubbing up foundations, backfilling to formation level with hardcore, disposal of all surplus materials off site
Remove existing pumping station and surround
43E | Approx 2000mm high blockwork surround with foundations; Complete | 1 | Item |  | 0 | 0
Break out and remove ESB columns and bases; Contractor to include for liasing with the ESB in the removal of poles and bases once service diversions complete; include grubbing up foundations, backfilling to formation level with hardcore, disposal of all surplus materials off site
ESB poles
43F | Complete to ESB standards | 1 | Item |  | 0 | 0
Alterations
Breaking up hard surfaces; break up and dispose off site of existing roads, paths and pavings; protect watermains box connections; all excess material to be disposed off site; all as per Architects drawing 21-106-002
Breaking up hard surfaces
44A | Removing existing pavings | 113 | m2 |  | 0 | 0
Extra over for
44B | Removing Kerbs to main estate roads | 232 | m |  | 0 | 0
44C | Removing Kerbs to existing footpaths | 123 | m |  | 0 | 0
Protection
Protect for the duration of the works; make good any damage caused by construction works; all as per Architect's drawings
Neighbouring properties to old church Mews
44D | Complete | 1 | Item |  | 0 | 0
D - EXCAVATION AND EARTHWORK
Excavation
Removing; including grubbing up as necessary; rootballs to excavated and backfilled with material, disposal off site, as per Architects drawings , Engineers drawings and spec
Trees
44E | Girth exceeding 450mm not exceeding 1.5m (height 10m) (TBC on site) | 18 | no |  | 0 | 0
Removing; including grubbing up as necessary existing rushes and stones and disposal off site, all as per Architects drawing 23-024-003 Site Layout, Architects specification section D20 and Engineers drawings and specification 2
Bushes/heavy vegetation
44F | To north west boundary (site visit required) | 9723 | m2 |  | 0 | 0
Site vegetation
44G | Generally | 7963 | m2 |  | 0 | 0
Excavation from stripped level; disposal off site excavated materials; all as per Architects drawing 21-106-002, specification, Engineers drawing and specification
Reduced Level
45A | Not exceeding 2.00m deep | 16005 | m3 |  | 0 | 0
Extra over for
45B | Breaking out rock | 2400 | m3 |  | 0 | 0
Disposal
Water
45C | Surface | 1 | Item |  | 0 | 0
45D | Ground Water | 1 | Item |  | 0 | 0
Excavated Material
45E | On-site | 2635 | m3 |  | 0 | 0
45F | Off-site | 13370 | m3 |  | 0 | 0
C- DEMOLITIONS AND ALTERATIONS; *** OUTSIDE THE BOUNDARY ***
Alterations
Trim back existing hedges and bushes to site entrance; Contractor to allow for all hedge boundaries to be cut back and down to a height of 1.6m and dispose all waste of existing overgrown hedges to the boundary of the site; complete as per Architects drawing and specification
Existing hedges
45G | Complete; to Architects satifaction | 40 | m |  | 0 | 0
Demolition
Break out and remove existing retaining walls to rear of dwellings at old church mews; include for all post and panel fence, backfilled material, landdrains and foundations; disposal of all surplus materials off site; complete as per Engineers drawing 21-259-108 and specification
Post fence to top and bottom of retaining walls
45H | Approx; 1800mm post and panel fence; disposed off site | 212 | m |  | 0 | 0
Drystone retaining wall
46A | Approx; 3500mm drystone retaining wall; disposed off site | 149 | m2 |  | 0 | 0
46B |  |  |  |  | 0 | 0
(20) SITE STRUCTURES
ESB SUBSTATION INCLUDING ACCESS ROAD
D - EXCAVATION AND EARTHWORK
Excavation
Excavation in accordance with Engineers drawings, specification and Architects drawings and specification
Reduced levels
48A | Not exceeding 2.0m deep | 6 | m3 |  | 0 | 0
Foundation trenches
48B | Not exceeding 2.0m deep | 8 | m3 |  | 0 | 0
Disposal
Water
48C | Surface | 1 | item |  | 0 | 0
48D | Ground Water | 1 | item |  | 0 | 0
Excavated Material
48E | Off site | 15 | m3 |  | 0 | 0
Filling; class SR21 annex E hardcore fill; fully compacted in layers of 150mm
To make up levels
48F | Average thickness not exceeding 250mm | 4 | m3 |  | 0 | 0
Access roads
48G | Average thickness not exceeding 250mm thick | 43 | m3 |  | 0 | 0
Layer of geogrid to increase GBR values to greater than 10%; to BS 7533 Part 13; all as per Engineers drawing 21-259-105 and specification
Main roads
48H | Complete | 85 | m2 |  | 0 | 0
Compacted sand blinding on hardcore
Blinding
48J | Average thickness not exceeding 250mm; sand blinding 50mm thick | 7 | m2 |  | 0 | 0
F - CONCRETE WORK
In-Situ Concrete
Reinforced concrete C28/35N designated mix for foundations, vibrated; 50mm cover
Foundations
49A | Reinforced; vibrated poured on or against earth or lean mix | 4 | m3 |  | 0 | 0
Reinforced concrete; grade C28/35 designated mix for foundations, vibrated; 50mm cover
Slabs
49B | Exceeding 150mm; Floor slab | 3 | m3 |  | 0 | 0
Sundries
Surface Finishes
Powerfloating
49C | Exceeding 300mm; horizontal | 7 | m2 |  | 0 | 0
Trowelling
49D | Trowelling; not exceeding 300mm | 12 | m |  | 0 | 0
Labours
49E | Forming service ducts opes cast in slab | 1 | no |  | 0 | 0
Reinforcement
Fabric reinforcement; BS 4483 hard drawn round mild steel bars; welded
49F | A252 mesh to strip foundations, 50mm cover to top; 400mm minimum lap | 10 | m2 |  | 0 | 0
49G | A142 mesh to floor slab, 35mm cover to top; 400mm minimum lap | 7 | m2 |  | 0 | 0
Formwork
Formwork; contractor to include for all temporary supports and shoring as required; formwork types/finishes as requires; to be in accordance with BS 5975 code of practice for temporary works procedures
Side of foundations
50A | Height 250 - 500mm; sides of strip foundations | 22 | m |  | 0 | 0
S - SURFACE PAVINGS, FENCING AND LANDSCAPING
In-Situ Surface Pavings
Bitumen; Surface Course; 50mm compacted close graded macadam surface course material complying with series 912 of the NRA specification for roadworks with 1/10mm designation and 70/100 pen binder grade approved by the planning authority; works; on a base single course; 80mm compacted dense bitumen macadam binder course in accordance with clause 903 of the NRA specification for road works; as per the engineers drawing 21-259-105
Roads
50B | 175mm thick; falls and crossfalls | 85 | m2 |  | 0 | 0
(30) SITE ENCLOSURES
NOTES GENERALLY
DRAWINGS
| For location plans see Architects and Engineers drawings | 1 | noidn |  | 0 | 0
SITE VISIT
52A | The Contractor must visit the site and ascertain the nature of the works to be carried out. The Contractor must familarise himself with the construction of the existing buildings, structures, walls etc adjoining or adjacent to the works in so far as they affect or may be affected by the works. No claim arising from a failure to comply with this requirement will be entertained. | 1 | Note |  | 0 | 0
General
52B | Excavation shall be deemed to include removal of broken or loose rock, concrete, brickwork or the like and also redundant pipe runs, manholes, gullies, along with general builder's rubble. | 1 | Note |  | 0 | 0
52C | Similarly, concrete and blockwork; unless forming part of an existing structure or set in mortar, will be considered as general excavation. | 1 | Note |  | 0 | 0
52D | Concrete construction shall be in accordance with is en 1992. cement shall be ordinary portland cement complying with en197-1 unless otherwise approved. reinforcement shall be hot rolled deformed bars complying with en10080. all high yield bars shall be deformed bars type 2. steel fabric shall comply with bs 4483. | 1 | Note |  | 0 | 0
52E | All concrete shall be in accordance with IS EN 206:2013. | 1 | Note |  | 0 | 0
52F | Provide a minimum of 24 hours notice to the engineer for inspection of all reinforcing steel prior to placing concrete. | 1 | Note |  | 0 | 0
52G | Concrete testing; Testing to be carried out and frequency of testing as per Engineers specification Concrete section | 1 | Item |  | 0 | 0
Boundary Type B; Block wall with brick piers and concrete capping
E - PILING
Mobilisation
52H | Mobilise to site all necessary plant and equipment and remove upon completion of the works | 1 | item |  | 0 | 0
Setting up
52J | Setting up | 200 | no |  | 0 | 0
Piling installations
53A | 275 x 275mm precast concrete drive pile designed to carry an unfactored load of 800KN; Average pile length 12m from cut-off to toe; all as per Engineers specifications and drawings 21-259-106 | 200 | no |  | 0 | 0
Pile Testing
53B | Include here for all dynamic testing requirements as per the Engineer's Piling Specification | 1 | item |  | 0 | 0
53C | Include here for all statis load testing requirements as per the Engineer's Piling Specification | 1 | item |  | 0 | 0
53D | Include here for any other costs in relation to fulfilling the Engineer's specified testing requirements | 1 | item |  | 0 | 0
Collateral Agreement with the Employer
53E | Include here for all costs in relation to providing a Collateral Agreement as per the Engineer's Piling Specification | 1 | item |  | 0 | 0
Builder's works
53F | Include here for off-site disposal of all excavated material arising from piling works | 1 | item |  | 0 | 0
53G | Include here for preparing tops of piles to receive pile cap; saw cut; disposal off-site; complete | 200 | no |  | 0 | 0
53H | Include for piling mat 250mm deep as per engineers drawings and specification | 419 | m2 |  | 0 | 0
53J | Include here for all additional builder's works required to complete the piling installations | 1 | item |  | 0 | 0
D - EXCAVATION AND EARTHWORK
Excavation
Excavation from stripped level; disposal off site excavated materials; all as per Architects drawing 21-106-005, specification section D20, Engineers drawing 21-259-106 and specification 2
Foundation trenches
53K | Not exceeding 2.00m deep | 314 | m3 |  | 0 | 0
Disposal
Water
53L | Surface | 1 | Item |  | 0 | 0
54A | Ground Water | 1 | Item |  | 0 | 0
Excavated Material
54B | Off-site | 314 | m3 |  | 0 | 0
Backfilling clause 804 backfill to trenches; all as per Architects drawing all as per Architects drawing 21-106-005, specification section D20, Engineers drawing 21-259-106 and specification 2
Backfilling to trenches
54C | Average thickness exceeding 250mm | 105 | m3 |  | 0 | 0
F - CONCRETE WORK
In-Situ Concrete
Reinforced concrete; designated mix C28/35 XC2 class 2 sulphate resisting; Concrete shall conform to I.S. EN 206 Concrete - Specifications, Performance Production and Conformity with current National Annex and shall be as specified in the Specification; all in accordance with the Engineers drawings 21-259-106 and Concrete specification
Ground Beams
54D | Reinforced; 1200mm x 450mm; poured on or against broken down piles (e.m) | 157 | m3 |  | 0 | 0
Coppings
Cast-in-situ concrete capping; 35N10 mix and reinforcement to Engineers Specification, smooth trowelled finished , mechanically fixed to masonary, anti vandal capping; all as per Architects drawing 21-106-005, specification and Engineers specification 3
Wall capping
54E | Insitu Concrete wall capping 310mm (W) x 50mm sloping to 100mm (H) | 9 | m3 |  | 0 | 0
54F | Insitu Concrete wall capping 550mm (W) x 550mm (L) x 50mm sloping to 100mm (H) | 2 | m3 |  | 0 | 0
Sundries
Surface finishes, as per Engineers drawings and specification
Trowelling
54G | Trowelling; exceeding 300mm, to capping | 122 | m2 |  | 0 | 0
55A | Trowelling; exceeding 300mm, to pier capping | 26 | m2 |  | 0 | 0
Reinforcement
Reinforcement shall be grade B500B in accordance with IS EN 1993 in accordance with the bending schedules; reinforcement fresh from the mill shall not be used; all reinforcement to be 'cares' approved; each way to bottom face and with 40mm cover all round; certificates to be provided; Complete as per engineers drawings 21-259-106
Bar, straight or bent
55B | Not exceeding 12mm diameter | 15.6 | tonne |  | 0 | 0
55C | 12 - 25mm diameter | 36.3 | tonne |  | 0 | 0
Extra over for
55D | Allow here for all costs in relation to bending rebar as per the Engineer's drawings and specification | 1 | item |  | 0 | 0
Formwork
Formwork; contractor to include for all temporary supports and shoring as required; formwork types/finishes as required; to be in accordance with BS 5975 code of practice for temporary works procedures; as per Engineer's specification section 3.22
Side of ground beams
55E | Not exceeding 500mm; sides of ground beam | 697 | m |  | 0 | 0
Formwork; plain smooth finish; include for all quadrants necessary to shuttering to achieve quality workmanship; all as per Architects drawing 21-106-005, specification and Engineers specification 3.22
Capping
55F | 50mm high vertically x 50mm horizontally cast In situ concrete capping twice rebated and chamfered smooth faced coping incorporated into wall; not exceeding 300mm | 697 | m |  | 0 | 0
Pier capping
55G | 550mm x 550mm x 50mm high cast In situ concrete capping twice rebated and chamfered smooth faced coping incorporated into wall, not exceeding 300mm | 187 | m |  | 0 | 0
G - BRICKWORK AND BLOCKWORK
Brickwork/Blockwork
Concrete blocks; to be manufactured in accordance with Irish standard specification no. 20 concrete building blocks part 1 & to IS EN 13242: blocks to be type S5 unless otherwise stated and all blockwork strengths are to be 7.5N/mm2; 440 x 215 x 100mm nominal size; lime for mortar to comply with IS EN 459-1/ IS 8; mortar strength should be in accordance with Engineers specification; all as per Architects drawings 21-106-005, Engineers drawings 21-259-106 and specification section 4
Walls in trenches
56A | 215mm thick wall, solid blocks | 139 | m2 |  | 0 | 0
Walls
56B | 215mm wide, solid blockwork | 575 | m2 |  | 0 | 0
Brickwork to Architects approval ; Blockwork group 1 masonry units as defined in I.S. EN 771-3; compressive strength as defined in I.S. 772-1 of 7.5N/mm2, stretcher bond; all as per Architects drawing 21-106-005, specification, Engineers drawing 21-259-106 and specification
Piers in trenches
56C | 440mm thick incoporating 2 no. stainless steel wall ties 300mm long at each course | 35 | m2 |  | 0 | 0
Piers
56D | 440mm thick; solid brickwork | 185 | m2 |  | 0 | 0
O - FLOOR, WALL AND CEILING FINISHES
In-situ Finishes
All walls shall recieve 20mm o/a wet pebble dash, white colour sand and cement render; 2-3 parts sand, 1 part cement, and 1 part small gravel mix; o include render around all opening reveals; include for all necessary stop beads, angle beads etc; movement joints as necessary; all as per Architects drawing 21-106-005 and specification M20
Walls
56E | Width exceeding 300mm; generally | 1150 | m2 |  | 0 | 0
Boundary Type B; Block wall with brick piers and concrete capping with retaining concrete wall below
E - PILING
Mobilisation
57A | Mobilise to site all necessary plant and equipment and remove upon completion of the works | 1 | item |  | 0 | 0
Setting up
57B | Setting up | 50 | no |  | 0 | 0
Piling installations
57C | 275 x 275mm precast concrete drive pile designed to carry an unfactored load of 800KN; Average pile length 12m from cut-off to toe; all as per Engineers specifications and drawings 21-259-106 | 50 | no |  | 0 | 0
Pile Testing
57D | Include here for all dynamic testing requirements as per the Engineer's Piling Specification | 1 | item |  | 0 | 0
57E | Include here for all statis load testing requirements as per the Engineer's Piling Specification | 1 | item |  | 0 | 0
57F | Include here for any other costs in relation to fulfilling the Engineer's specified testing requirements | 1 | item |  | 0 | 0
Collateral Agreement with the Employer
57G | Include here for all costs in relation to providing a Collateral Agreement as per the Engineer's Piling Specification | 1 | item |  | 0 | 0
Builder's works
57H | Include here for off-site disposal of all excavated material arising from piling works | 1 | item |  | 0 | 0
57J | Include here for preparing tops of piles to receive pile cap; saw cut; disposal off-site; complete | 50 | no |  | 0 | 0
57K | Include for piling mat 250mm deep as per engineers drawings and specification | 160 | m2 |  | 0 | 0
57L | Include here for all additional builder's works required to complete the piling installations | 1 | item |  | 0 | 0
D - EXCAVATION AND EARTHWORK
Excavation
Excavation from stripped level; disposal off site excavated materials; all as per Architects drawing 21-106-005, specification section D20, Engineers drawing 21-259-107 and specification 2
Foundation trenches
58A | Not exceeding 2.00m deep | 425 | m3 |  | 0 | 0
Safe slope
58B | Not exceeding 2.00m deep | 398 | m3 |  | 0 | 0
Disposal
Water
58C | Surface | 1 | Item |  | 0 | 0
58D | Ground Water | 1 | Item |  | 0 | 0
Excavated Material
58E | Off-site | 862 | m3 |  | 0 | 0
Filling; 300mm single sized drainage aggregate, extended to fill block voids as per manufacturers installation manual; to the back of the retaining wall; fully compacted in layers of 150mm; complete as per the Engineers drawing 21-259-107 and specification 2
Backfilling to retaining wall
58F | Exceeding 250mm deep | 72 | m3 |  | 0 | 0
Filling; draining granular material to the back of the retaining wall Class 6I/6J; fully compacted in layers of 225mm; complete as per the Engineers drawing 21-259-107 and specification 2
Backfilling to retaining wall
58G | Exceeding 250mm deep | 398 | m3 |  | 0 | 0
F - CONCRETE WORK
In-Situ Concrete
Reinforced concrete; designated mix C30/37 XC2 class 2 sulphate resisting; Concrete shall conform to I.S. EN 206 Concrete - Specifications, Performance Production and Conformity with current National Annex and shall be as specified in the Specification; all in accordance with the Engineers drawings 21-259-107 and Concrete specification
Foundations
59A | Reinforced; 1600mm x 300mm; poured on or against broken down piles (e.m) | 43 | m3 |  | 0 | 0
Retaining wall
59B | Exceeding 300mm; Reinforced; poured on foundations | 72 | m3 |  | 0 | 0
Concrete piers
59C | Exceeding 300mm; Reinforced; poured on foundations | 25 | m3 |  | 0 | 0
Coppings
Cast-in-situ concrete capping; 35N10 mix and reinforcement to Engineers Specification, smooth trowelled finished , mechanically fixed to masonary, anti vandal capping; all as per Architects drawing 21-106-005, specification and Engineers specification 3
Wall capping
59D | Insitu Concrete wall capping 310mm (W) x 50mm sloping to 100mm (H) | 3 | m3 |  | 0 | 0
59E | Insitu Concrete wall capping 550mm (W) x 550mm (L) x 50mm sloping to 100mm (H) | 1 | m3 |  | 0 | 0
Sundries
Surface finishes, as per Engineers drawings and specification
Trowelling
59F | Trowelling; exceeding 300mm, to capping | 31 | m2 |  | 0 | 0
59G | Trowelling; exceeding 300mm, to pier capping | 7 | m2 |  | 0 | 0
Reinforcement
Reinforcement shall be grade B500B in accordance with IS EN 1993 in accordance with the bending schedules; reinforcement fresh from the mill shall not be used; all reinforcement to be 'cares' approved; each way to bottom face and with 40mm cover all round; certificates to be provided; Complete as per engineers drawings 21-259-107
Bar, straight or bent
60A | Not exceeding 12mm diameter | 8.7 | tonne |  | 0 | 0
60B | 12 - 25mm diameter | 20.4 | tonne |  | 0 | 0
Extra over for
60C | Allow here for all costs in relation to bending rebar as per the Engineer's drawings and specification | 1 | item |  | 0 | 0
Formwork
Formwork; contractor to include for all temporary supports and shoring as required; formwork types/finishes as required; to be in accordance with BS 5975 code of practice for temporary works procedures; as per Engineer's specification section 3.22
Side of foundations
60D | Height 250 - 500mm; strip foundations | 177 | m |  | 0 | 0
Kickers
60E | Walls; complete (retaining wall) section A-A on engineers drawing 206 | 89 | m |  | 0 | 0
Walls (Retaining Walls)
60F | Retaining walls; vertical; to two sides; 300mm thick; height exceeding 4.00m | 478 | m2 |  | 0 | 0
Piers
60G | Retaining piers; vertical; to four sides; 440mm thick; height exceeding 4.00m | 199 | m2 |  | 0 | 0
Formwork; plain smooth finish; include for all quadrants necessary to shuttering to achieve quality workmanship; all as per Architects drawing 21-106-005, specification and Engineers specification 3.22
Capping
61A | 50mm high vertically x 50mm horizontally cast In situ concrete capping twice rebated and chamfered smooth faced coping incorporated into wall; not exceeding 300mm | 177 | m |  | 0 | 0
Pier capping
61B | 550mm x 550mm x 50mm high cast In situ concrete capping twice rebated and chamfered smooth faced coping incorporated into wall, not exceeding 300mm | 45 | m |  | 0 | 0
G - BRICKWORK AND BLOCKWORK
Brickwork/Blockwork
Concrete blocks; to be manufactured in accordance with Irish standard specification no. 20 concrete building blocks part 1 & to IS EN 13242: blocks to be type S5 unless otherwise stated and all blockwork strengths are to be 7.5N/mm2; 440 x 215 x 100mm nominal size; lime for mortar to comply with IS EN 459-1/ IS 8; mortar strength should be in accordance with Engineers specification; all as per Architects drawings 21-106-005, Engineers drawings 21-259-107 and specification section 4
Walls
61C | 215mm wide, solid blockwork | 146 | m2 |  | 0 | 0
Brickwork to Architects approval ; Blockwork group 1 masonry units as defined in I.S. EN 771-3; compressive strength as defined in I.S. 772-1 of 7.5N/mm2, stretcher bond; all as per Architects drawing 21-106-005, specification, Engineers drawing 21-259-107 and specification
Piers
61D | 440mm thick; solid brickwork | 40 | m2 |  | 0 | 0
R - DRAINAGE
Below ground
150 og concrete land drain wrapped in geoxtextile to rear of retaining wall with the clean drainage stone, connected into surface water drainage, with clean drainage stone (e.m); Complete as per Engineers drawing 21-259-107 and specification
Land Drain
62A | 150mm OG concrete drain with geotextile surround | 89 | m |  | 0 | 0
O - FLOOR, WALL AND CEILING FINISHES
In-situ Finishes
All walls shall recieve 20mm o/a wet pebble dash, white colour sand and cement render; 2-3 parts sand, 1 part cement, and 1 part small gravel mix; o include render around all opening reveals; include for all necessary stop beads, angle beads etc; movement joints as necessary; all as per Architects drawing 21-106-005 and specification M20
Walls
62B | Width exceeding 300mm; generally | 531 | m2 |  | 0 | 0
Extra over for
62C | Primer to concrete retaining wall prior to wet dash installation | 239 | m2 |  | 0 | 0
Boundary Type E - Black cast iron railing
D - EXCAVATION AND EARTHWORK
Excavation
Excavation from stripped level; disposal off site excavated materials; all as per Architects drawing 21-106-005, specification section D20, Engineers drawing 21-259-107 and specification 2
Isolated Pits
62D | Not exceeding 2.0m deep | 5 | m3 |  | 0 | 0
Disposal
Water
62E | Surface | 1 | Item |  | 0 | 0
62F | Ground Water | 1 | Item |  | 0 | 0
Excavated Material
63A | Off site | 5 | m3 |  | 0 | 0
F - CONCRETE WORK
In-Situ Concrete
Concrete; designated mix C16/20 XC2 class 2 sulphate resisting; 50mm nominal cover to rebar, Concrete shall conform to I.S. EN 206 Concrete - Specifications, Performance Production and Conformity with current National Annex and shall be as specified in the Specification all as per Engineer's drawings 21-259-107 and Concrete specification
Isolated pits
63B | Concrete; vibrated; poured on or against earth; | 5 | m3 |  | 0 | 0
Formwork
Formwork; contractor to include for all temporary supports and shoring as required; formwork types/finishes as required; to be in accordance with BS 5975 code of practice for temporary works procedures; as per Engineer's specification
Isolated pits
63C | Height 250-500mm; Isolated pits | 68 | m |  | 0 | 0
S - SURFACE PAVING, FENCING AND LANDSCAPING; FENCING
Fencing
Black cast iron railing fixed to isolated foundations; all as per Architects drawing 21-106-005, specification, Engineers drawing 21-259-106 and specification
Black cast iron railing
63D | 1500mm high; Complete | 54 | m |  | 0 | 0
Extra over for
63E | Curved railing | 13 | m |  | 0 | 0
63F | Corner end posts | 4 | no |  | 0 | 0
Boundary Type G; DRYSTONE RETAINING WALL WITH WELD MESH FENCE
D - EXCAVATION AND EARTHWORK
Excavation
Excavation from stripped level; disposal off site excavated materials; all as per Architects drawing 21-106-005, specification section D20, Engineers drawing 21-259-107 and specification 2
Reduced level
64A | Not exceeding 2.0m deep | 780 | m3 |  | 0 | 0
Foundation trenches
64B | Not exceeding 2.0m deep | 35 | m3 |  | 0 | 0
Disposal
Water
64C | Surface | 1 | Item |  | 0 | 0
64D | Ground Water | 1 | Item |  | 0 | 0
Excavated Material
64E | Off site | 815 | m3 |  | 0 | 0
Filling; 300mm single sized drainage aggregate, extended to fill block voids as per manufacturers installation manual; to the back of the retaining wall; fully compacted in layers of 150mm; complete as per the Engineers drawing 21-259-107 and specification 2
Backfilling to retaining wall
64F | Exceeding 250mm deep | 129 | m3 |  | 0 | 0
Filling; draining granular material to the back of the retaining wall Class 6I/6J; fully compacted in layers of 225mm; complete as per the Engineers drawing 21-259-107 and specification 2
Backfilling to retaining wall
64G | Exceeding 250mm deep | 534 | m3 |  | 0 | 0
F - CONCRETE WORK
In-Situ Concrete
Concrete; designated mix C16/20 XC2 dry mix concrete; class 2 sulphate resisting; Concrete shall conform to I.S. EN 206 Concrete - Specifications, Performance Production and Conformity with current National Annex and shall be as specified in the Specification all as per Engineer's drawings 21-259-107 and Concrete specification
Foundation trenches
65A | Concrete; vibrated; poured on or against earth; exceeding 150mm thick | 23 | m3 |  | 0 | 0
Isolated pits
65B | Concrete; vibrated; poured on or against earth; | 14 | m3 |  | 0 | 0
Reinforcement
Terra mesh tails every 3 courses; embedment to suppliers details; Reinforcement; Mesh Fabric reinforcement; in accordance with IS EN 10080 and BS 4483; hard drawn round mild steel bars; welded; All as per engineers drawing 21-259-107 and specification
Fabric
65C | Terra mesh trails every 3 courses; horizontal; exceeding 300mm | 1709 | m2 |  | 0 | 0
Formwork
Formwork; contractor to include for all temporary supports and shoring as required; formwork types/finishes as required; to be in accordance with BS 5975 code of practice for temporary works procedures; as per Engineer's specification
To sides of foundations
65D | Height 250-500mm; Strip foundations | 380 | m |  | 0 | 0
Isolated pits
65E | Height 250-500mm; Isolated pits | 219 | m |  | 0 | 0
G - BRICKWORK AND BLOCKWORK
Blockwork
Drystone retaining wall system to retaining walls; Terra or similiar approved at a ten degree pitch; metal fence installed on top (e.m); installled as per manufactures recommendations; all as per Architects drawing 21-106-005 specification, Enginners drawings 21-259-106 and specification
Drystone retaining wall system
66A | Ranging in height; exceeding 300mm | 438 | m2 |  | 0 | 0
Capping
66B | 330mm wide x 75mm high; complete | 190 | m |  | 0 | 0
R - DRAINAGE
Below ground
Perforated filter drainage pipe 150mm diameter wrapped in terram to rear gardens with the clean drainage stone, connected into surface water drainage, with clean drainage stone (e.m); Complete as per Engineers drawing 21-259-106 and specification
Land Drain
66C | 150mm perforated land drain with geotextile surround | 190 | m |  | 0 | 0
S - SURFACE PAVING, FENCING AND LANDSCAPING; FENCING
Fencing
Boundary detail J; Weld mesh fence; 60 x 60mm galvanised pose fixed into the ground with isolated concrete foundations 600mm below FFL; 200 x 50mm weld mesh fence fixed with posts at 1800mm centers; include for all fixtures and fittings required for a complete installation; all as per Architects drawing 21-106-005, specification, Engineers drawing 21-259-106 and specification
Weld mesh fence
66D | 1800mm high; Complete | 190 | m |  | 0 | 0
Extra over for
66E | Corner end posts | 4 | no |  | 0 | 0
Boundary Type F; MACCAFERRI RETAINING WALL WITH WELD MESH FENCE
D - EXCAVATION AND EARTHWORK
Excavation
Excavation from stripped level; disposal off site excavated materials; all as per Architects drawing 21-106-005, specification section D20, Engineers drawing 21-259-107 and specification 2
Foundation trenches
67A | Not exceeding 2.0m deep | 71 | m3 |  | 0 | 0
Disposal
Water
67B | Surface | 1 | Item |  | 0 | 0
67C | Ground Water | 1 | Item |  | 0 | 0
Excavated Material
67D | Off site | 71 | m3 |  | 0 | 0
F - CONCRETE WORK
In-Situ Concrete
Concrete; designated mix C16/20 XC2 dry mix concrete; class 2 sulphate resisting; Concrete shall conform to I.S. EN 206 Concrete - Specifications, Performance Production and Conformity with current National Annex and shall be as specified in the Specification all as per Engineer's drawings 21-259-107 and Concrete specification
Foundation trenches
67E | Concrete; vibrated; poured on or against earth; exceeding 150mm thick | 71 | m3 |  | 0 | 0
Backfilling to wall
67F | Concrete; vibrated; poured inbetween gabion walls and retaining drystone wall; Exceeding 300mm thick | 229 | m3 |  | 0 | 0
Formwork
Formwork; contractor to include for all temporary supports and shoring as required; formwork types/finishes as required; to be in accordance with BS 5975 code of practice for temporary works procedures; as per Engineer's specification
To sides of foundations
68A | Height 250-500mm; Strip foundations | 235 | m |  | 0 | 0
G - BRICKWORK AND BLOCKWORK
Blockwork
Drystone retaining wall system to retaining walls; Maccaferri vertica dry block or similiar approved at a four degree pitch; metal fence installed on top (e.m); installled as per manufactures recommendations; all as per Architects drawing 21-106-005 specification, Enginners drawings 21-259-106 and specification
Drystone retaining wall system
68B | Ranging in height; exceeding 300mm | 528 | m2 |  | 0 | 0
Capping
68C | 330mm wide x 75mm high; complete | 118 | m |  | 0 | 0
R - DRAINAGE
Below ground
Drainage pipe; uPVC 150mm diameter wrapped in enkdrain with gravel surround, connected into surface water drainage, with clean drainage stone (e.m); Complete as per Engineers drawing 21-259-106 and specification
Land Drain
68D | 150mm perforated land drain wrapped in enkdrain with gravel surround, | 118 | m |  | 0 | 0
S - SURFACE PAVING, FENCING AND LANDSCAPING; FENCING
Fencing
Boundary detail J; Weld mesh fence; 60 x 60mm galvanised pose fixed into the ground with isolated concrete foundations 600mm below FFL; 200 x 50mm weld mesh fence fixed with posts at 1800mm centers; include for all fixtures and fittings required for a complete installation; all as per Architects drawing 21-106-005, specification, Engineers drawing 21-259-106 and specification
Weld mesh fence
69A | 1800mm high; Complete | 118 | m |  | 0 | 0
Extra over for
69B | Corner end posts | 4 | no |  | 0 | 0
BOUNDARY TYPE J - WELD MESH FENCE TO PUMPING STATION AND ESB SUBSTATION
D - EXCAVATION AND EARTHWORK
Excavation
Excavation from stripped level; disposal off site excavated materials; all as per Architects drawing 21-106-005, specification section D20, Engineers drawing 21-259-107 and specification 2
Isolated Pits
69C | Not exceeding 2.0m deep | 5 | m3 |  | 0 | 0
Disposal
Water
69D | Surface | 1 | Item |  | 0 | 0
69E | Ground Water | 1 | Item |  | 0 | 0
Excavated Material
69F | Off site | 5 | m3 |  | 0 | 0
F - CONCRETE WORK
In-Situ Concrete
Concrete; designated mix C16/20 XC2 class 2 sulphate resisting; 50mm nominal cover to rebar, Concrete shall conform to I.S. EN 206 Concrete - Specifications, Performance Production and Conformity with current National Annex and shall be as specified in the Specification all as per Engineer's drawings 21-259-107 and Concrete specification
Isolated pits
70A | Concrete; vibrated; poured on or against earth; | 5 | m3 |  | 0 | 0
Formwork
Formwork; contractor to include for all temporary supports and shoring as required; formwork types/finishes as required; to be in accordance with BS 5975 code of practice for temporary works procedures; as per Engineer's specification
Isolated pits
70B | Height 250-500mm; Isolated pits | 66 | m |  | 0 | 0
S - SURFACE PAVING, FENCING AND LANDSCAPING; FENCING
Fencing
Boundary detail J; Weld mesh fence; 60 x 60mm galvanised pose fixed into the ground with isolated concrete foundations 600mm below FFL; 200 x 50mm weld mesh fence fixed with posts at 1800mm centers; include for all fixtures and fittings required for a complete installation; all as per Architects drawing 21-106-005, specification, Engineers drawing 21-259-106 and specification
Weld mesh fence
70C | 1800mm high; Complete | 56 | m |  | 0 | 0
Extra over for
70D | Access gates to pumping and ESB substation | 2 | no |  | 0 | 0
70E | Corner end posts | 8 | no |  | 0 | 0
BOUNDARY TYPE H; 1200mm high STOCKPROOF FENCE
S - SURFACE PAVING, FENCING AND LANDSCAPING; FENCING
Fencing
Boundary detail H; Stockproof fence; 1800mm high; 100 x 100mm treated timber posts fixed at 1800mm centers into ground 600mm below FFL; stock wire fencing fixed to posts in accordance with manufactures recommendation; barbed wire to minimum height of 1.2m above ground level; include for all fixtures and fittings required for a complete installation; all as per Architects drawing 21-106-005, specification, Engineers drawing 21-259-106 and specification
Stockproof fence
71A | 1200mm high; Complete | 263 | m |  | 0 | 0
Extra over for
71B | Corner end posts | 10 | no |  | 0 | 0
***OUTSIDE THE BOUNDARY*** Replacement boundary wall; DRYSTONE RETAINING WALL WITH POST AND PANEL FENCE
D - EXCAVATION AND EARTHWORK
Excavation
Excavation from stripped level; disposal off site excavated materials; all as per Architects drawing 21-106-005, specification section D20, Engineers drawing 21-259-108 and specification 2
Foundation trenches
71C | Exceeding 2.0m deep; cut and safe slope for working | 224 | m3 |  | 0 | 0
Extra over for
71D | Reinstating rear of existing houses landscape areas on completion of retaining wall | 128 | m2 |  | 0 | 0
Disposal
Water
71E | Surface | 1 | Item |  | 0 | 0
71F | Ground Water | 1 | Item |  | 0 | 0
Excavated Material
71G | Off site | 224 | m3 |  | 0 | 0
Filling; draining granular material to the back of the retaining wall Class 6I/6J; fully compacted in layers of 225mm; complete as per the Engineers drawing 21-259-108 and specification 2
Backfilling to retaining wall
72A | Exceeding 250mm deep | 120 | m3 |  | 0 | 0
F - CONCRETE WORK
In-Situ Concrete
Concrete; designated mix C16/20 XC2 dry mix concrete; class 2 sulphate resisting; Concrete shall conform to I.S. EN 206 Concrete - Specifications, Performance Production and Conformity with current National Annex and shall be as specified in the Specification all as per Engineer's drawings 21-259-108 and Concrete specification
Foundation trenches
72B | Concrete; vibrated; poured on or against earth; exceeding 150mm thick | 15 | m3 |  | 0 | 0
Backfilling to wall
72C | Concrete; vibrated; poured inbetween gabion walls and retaining drystone wall; Exceeding 300mm thick | 90 | m3 |  | 0 | 0
Reinforced concrete; designated mix C28/35 XC2 class 2 sulphate resisting; Concrete shall conform to I.S. EN 206 Concrete - Specifications, Performance Production and Conformity with current National Annex and shall be as specified in the Specification; all in accordance with the Engineers drawings 21-259-108 and Concrete specification
Foundations
72D | Concrete; vibrated; poured on or against lean-mix; | 13 | m3 |  | 0 | 0
Formwork
Formwork; contractor to include for all temporary supports and shoring as required; formwork types/finishes as required; to be in accordance with BS 5975 code of practice for temporary works procedures; as per Engineer's specification
To sides of foundations
72E | Height 250-500mm; Strip foundations | 90 | m |  | 0 | 0
Isolated pits; to base of post and fence
72F | Height 250-500mm; Isolated pits | 52 | m |  | 0 | 0
G - BRICKWORK AND BLOCKWORK
Blockwork
Retaining wall to match existing; Drystone retaining wall system to retaining walls; Terra or similiar approved at a ten degree pitch; post and panel fence installed on top (e.m); installled as per manufactures recommendations; all as per Architects drawing 21-106-005 specification, Enginners drawings 21-259-108 and specification
Drystone retaining wall system
73A | Ranging in height; exceeding 300mm | 149 | m2 |  | 0 | 0
Capping
73B | 330mm wide x 75mm high; complete | 43 | m |  | 0 | 0
Extra over for
73C | Connections to existing piers and existing retaining wall | 2 | no |  | 0 | 0
R - DRAINAGE
Below ground
Perforated filter drainage pipe 150mm diameter wrapped in terram to rear gardens with the clean drainage stone, connected into surface water drainage, with clean drainage stone (e.m); Complete as per Engineers drawing 21-259-108 and specification
Land Drain
73D | 150mm perforated land drain with geotextile surround | 43 | m |  | 0 | 0
S - SURFACE PAVING, FENCING AND LANDSCAPING; FENCING
Fencing
Concrete post and round top double sided hit & miss timber panel fence; 125mm precast slotted concrete Hposts at max; posts overall height 1800mm above ground level; 300 x 100mm precast concrete gravelboard to base of fence, treated prefinished double sided timber panels sizes 1500mm high; all as per Architects drawing 21-106-005, specification, Engineers drawing 21-259-108 and specification
Post and panel fence
73E | 1800mm high; Complete | 43 | m |  | 0 | 0
Extra over for
73F | Corner end posts | 2 | no |  | 0 | 0
(40) ROADS, PATHS, PAVINGS
Testing
75A | Include here for completion of CBR testing as per the Engineer's drawings and specification | 1 | item |  | 0 | 0
Samples
75B | The Contractor shal provide samples of paving in various colours as requested by the Architect. | 1 | Item |  | 0 | 0
GENERALLY
Drawings
| For location plans see Architects and Engineers drawings | 1 | noidn |  | 0 | 0
Site Visit
| The Contractor must visit the site and ascertain the nature of the works to be carried out. The Contractor must familarise himself with the construction of the existing buildings, structures, walls etc adjoining or adjacent to the works in so far as they affect or may be affected by the works. No claim arising from a failure to comply with this requirement will be entertained. | 1 | noidn |  | 0 | 0
D - EXCAVATION AND EARTHWORK
Filling
Filling; capping layer; well grade 450mm compacted hardcore material class 6F2; max aggregate size to be 100mm and max allowable passing the 75-micron sieve to be 10%; note capping layer thickness assumes CBR is equal to or greater than 2% where CBR is found to be less then specialist advice is required; all as per Engineers drawing 21-259-105 and specification
Main roads
75C | Average thickness exceeding 250mm thick | 961 | m3 |  | 0 | 0
Footpaths
75D | Average thickness exceeding 250mm thick | 362 | m3 |  | 0 | 0
Filling; Minimum 150mm layer of well compacted CL804 Annex E SR21, Sub-base hardcore laid and compacted in layers not exceeding 150mm; all as per Architects drawing 21-106-005 Site Layout and Engineers detail drawings
Footpaths
75E | Average thickness exceeding 250mm thick | 156 | m3 |  | 0 | 0
Main roads
76A | Average thickness not exceeding 250mm thick | 321 | m3 |  | 0 | 0
Tarmacadam path
76B | Average thickness not exceeding 250mm thick | 46 | m3 |  | 0 | 0
Layer of geogrid to increase GBR values to greater than 10%; to BS 7533 Part 13; all as per Engineers drawing 21-259-105 and specification
Footpaths
76C | Complete | 1034 | m2 |  | 0 | 0
Main roads
76D | Complete | 4270 | m2 |  | 0 | 0
F - CONCRETE WORK
In-Situ Concrete
Concrete footpath 100mm dp concrete footpath laid to falls, concrete grade C40/50 air entrained formed joints at 3m ctrs on 1000 gauge visqueen slip DPM membrane on 150mm dp compacted fill clause 804 (e.m) brush finish with bullnose edge, vibrated in-situ concrete surfacing, brush finish to concrete surfacing c/w smooth steel trowelled margin adjacent to all kerbing, abutments & edges, all as per Architects drawings, specification and Engineers typical concrete footpath drawings and specification
Paths
76E | Not exceeding 150mm thick, to falls | 104 | m3 |  | 0 | 0
Extra over for
76F | Trowelled edges | 532 | m |  | 0 | 0
Contracton joints to be provided in the footpath 3m centres; as per Engineers drawing and specification
Contraction joints
76G | 20mm thick | 344 | m |  | 0 | 0
Formwork
Formwork; contractor to include for all temporary supports and shoring as required; formwork types/finishes as required; to be in accordance with BS 5975 code of practice for temporary works procedures; as per Engineer's specification
Edges of footpaths
77A | Not exceeding 250mm high | 532 | m |  | 0 | 0
Sundries
Surface Finishes
77B | Brushed finish for slight roughness; exposure class of XF3 concrete finish | 1034 | m2 |  | 0 | 0
Precast Concrete
Precast concrete kerbs; Kileshal or Sa or equal and approved; HB2 kerb half battered kerbs to IS EN 1340; laid and levelled in accordance with BS 7533 part 4, laid on grade 25 in-situ concrete haunching, base on well compacted sub base hardcore fill well compacted, haunched to path side, include for all excavation and disposal off site of excavated material; all as per Architects drawings, specification and Engineers precast concrete kerb detail on drawing 21-259-105
Kerbs
77C | 116mm x 178mm jointed and bedded, complete | 635 | m |  | 0 | 0
77D | 116mm x 178mm jointed and bedded, curved | 80 | m |  | 0 | 0
77E | Pin kerbs to edges of tarmacadam paths | 372 | m |  | 0 | 0
Extra over for
77F | 116mm x 178mm jointed and bedded, dropped | 276 | m |  | 0 | 0
Preformed Paving and Edging Units
Tactile paving existing footpaths; include for all breaking up concrete for install of tactile paving; to non-controlled pedestrian crossing; tactile paving 'Buff' colured; laid in accordance with relevant guidelines; all as per Architects drawing 21-106-005 and Engineers specifications
Tactile paving
77G | Laid to falls and crossfalls | 20 | m2 |  | 0 | 0
S - SURFACE PAVINGS, FENCING AND LANDSCAPING
In-Situ Surface Pavings
Bitumen; Surface Course; 50mm compacted close graded macadam surface course material complying with series 912 of the NRA specification for roadworks with 1/10mm designation and 70/100 pen binder grade approved by the planning authority; works; on a base single course; 80mm compacted dense bitumen macadam binder course in accordance with clause 903 of the NRA specification for road works; as per the engineers drawing 21-259-105
Roads
78A | 175mm thick; falls and crossfalls | 4270 | m2 |  | 0 | 0
Tarmacadam path
78B | 175mm thick; falls and crossfalls | 303 | m2 |  | 0 | 0
Extra over for
78C | Forming raised table | 759 | m2 |  | 0 | 0
78D | Forming ramps to raised table; 6000mm wide x 1000mm long | 8 | no |  | 0 | 0
78E | Dishing to road gullies | 30 | no |  | 0 | 0
78F | Dishing to manholes | 24 | no |  | 0 | 0
Sundries
Preparing surface; 100mm wide one coat thermoplastic road marking paint; on tarmacadam surface; all as per Engineers specification and drawings
Line Marking
78G | Shark teeth | 32 | no |  | 0 | 0
OUTSIDE THE BOUNDARY
C- DEMOLITIONS AND ALTERATIONS
Alterations
Cold plane a section of the existing LIVE road surface, depth to match existing carriageway black top pavement depth, planning and regrade existing wearing course plane and dispose off site existing carrage way to sloped / graded depth of 50mm to form feathered edges clean and spray apply bitumen tack coat and cold paint kerbs; as per Engineers drawings 0001
Road planing
79A | 40mm deep; Complete | 250 | m2 |  | 0 | 0
Carefully remove existing luminaries on existing laneway and relocate them tight to new retaining wall; Contractor to allow for carefully remove existing luminaries, columns and foundations for installation tight to wall; protect existing columns; all excess material to be disposed off site; Contractor to reinstate including all ducting, foundations and works required for a complete installation; all as per Engineers drawing 21-259-108
Removing and protect existing luminaries
79B | Complete to M&E consultants approval | 5 | no |  | 0 | 0
Reinstate existing luminaries
79C | Complete to M&E consultants approval | 5 | no |  | 0 | 0
D - EXCAVATION AND EARTHWORK
Filling
Filling; capping layer; well grade 450mm compacted hardcore material class 6F2; max aggregate size to be 100mm and max allowable passing the 75-micron sieve to be 10%; note capping layer thickness assumes CBR is equal to or greater than 2% where CBR is found to be less then specialist advice is required; all as per Engineers drawing 21-259-108 and specification
Filling to make up levels
79D | Average thickness exceeding 250mm thick (Main roads) | 330 | m3 |  | 0 | 0
Filling; Minimum 150mm layer of well compacted CL804 Annex E SR21, Sub-base hardcore laid and compacted in layers not exceeding 150mm; all as per Architects drawing 21-106-005 Site Layout and Engineers detail drawings
Footpaths
80A | Average thickness exceeding 250mm thick | 26 | m3 |  | 0 | 0
Main roads
80B | Average thickness not exceeding 250mm thick | 110 | m3 |  | 0 | 0
Filling sand cement bedding over T2 permeable layers; mechanically compacted true and level for floor build up; all as per Architects drawings and specification
Blinding
80C | 50mm thick Blinding Layer; horizontal and sloping; (footpaths) | 172 | m2 |  | 0 | 0
Layer of geogrid to increase GBR values to greater than 10%; to BS 7533 Part 13; all as per Engineers drawing 21-259-105 and specification
Layer of geogrid
80D | Complete | 1467 | m2 |  | 0 | 0
F - CONCRETE WORK
In-Situ Concrete
Concrete footpath 150mm dp concrete footpath laid to falls, concrete grade C40/50 air entrained formed joints at 3m ctrs on 1000 gauge visqueen slip DPM membrane on 150mm dp compacted fill clause 804 (e.m) brush finish with bullnose edge, vibrated in-situ concrete surfacing, brush finish to concrete surfacing c/w smooth steel trowelled margin adjacent to all kerbing, abutments & edges, all as per Architects drawings, specification and Engineers typical concrete footpath drawings and specification
Paths
80E | Not exceeding 150mm thick, to falls | 26 | m3 |  | 0 | 0
Extra over for
80F | Trowelled edges | 185 | m |  | 0 | 0
Contracton joints to be provided in the footpath 3m centres; as per Engineers drawing and specification
Contraction joints
81A | 20mm thick | 55 | m |  | 0 | 0
Formwork
Formwork; contractor to include for all temporary supports and shoring as required; formwork types/finishes as required; to be in accordance with BS 5975 code of practice for temporary works procedures; as per Engineer's specification
Edges of footpaths
81B | Not exceeding 250mm high | 97 | m |  | 0 | 0
Sundries
Surface Finishes
81C | Brushed finish for slight roughness; exposure class of XF3 concrete finish | 172 | m2 |  | 0 | 0
Precast Concrete
Precast concrete kerbs; Kileshal or Sa or equal and approved; HB2 kerb half battered kerbs to IS EN 1340; laid and levelled in accordance with BS 7533 part 4, laid on grade 25 in-situ concrete haunching, base on well compacted sub base hardcore fill well compacted, haunched to path side, include for all excavation and disposal off site of excavated material; all as per Architects drawings, specification and Engineers precast concrete kerb detail on drawing 21-259-105
Kerbs
81D | 250mm x 125mm jointed and bedded, complete | 215 | m |  | 0 | 0
81E | 250mm x 125mm jointed and bedded, curved | 8 | m |  | 0 | 0
Extra over for
81F | Connection into existing path | 118 | m |  | 0 | 0
S - SURFACE PAVINGS, FENCING AND LANDSCAPING
In-Situ Surface Pavings
Bitumen; Surface Course; 50mm compacted close graded macadam surface course material complying with series 912 of the NRA specification for roadworks with 1/10mm designation and 70/100 pen binder grade approved by the planning authority; works; on a base single course; 80mm compacted dense bitumen macadam binder course in accordance with clause 903 of the NRA specification for road works; as per the engineers drawing 21-259-105
Roads
82A | 175mm thick; falls and crossfalls | 733 | m2 |  | 0 | 0
Resurfacing existing road
82B | 40mm thick; wearing course; falls and crossfalls | 250 | m2 |  | 0 | 0
Extra over for
82C | Dishing to road gullies | 5 | no |  | 0 | 0
82D | Dishing to manholes | 4 | no |  | 0 | 0
Sundries
Preparing surface; 100mm wide one coat thermoplastic road marking paint; on tarmacadam surface; all as per Engineers specification and drawings
Line Marking
82E | Yield thermoplastic markings; letters and lines | 2 | no |  | 0 | 0
R -DRAINAGE (Surface Water Drainage)
Excavation
Excavating trenches; starting at reduced level; Backfilling with granular materials exceeding 100mm compacted by layers of 300mm; Type A granular material shall be placed by hand in the excavation below the level of the pipe barrel and shall be tamped and rammed by hand in layers not exceeding 150mm thick before compaction to provide a dense well compacted bed free from soft spots throughout the length of the pipeline between joint and sling holes, disposal of excavated material off site; all as per Engineers drawing 21-259-108 and specification section 7
Pipes nominal diameter not exceeding 250mm
82F | Average Depth 1.5 - 2.0m | 87 | m |  | 0 | 0
83A | Average Depth 2.0 - 2.5m | 25 | m |  | 0 | 0
Disposal
Keep the surface of the site and excavations free of;
83B | Ground water | 1 | Item |  | 0 | 0
83C | Surface water | 1 | Item |  | 0 | 0
Beds and surround
Granular bed & surround; After the pipes have been properly bedded and tested Granular material shall be 14mm to 5mm graded agg or 10mm single sized agg to IS EN 13242 shall becarefully placed into the spaces between the pipe and the sides of the trench to the level of half pipe. The material shall be thoroughly packed and rammed by careful hand tamping in layers not exceeding 150mm thick before compaction. The placing and the tamping of the material shall proceed equally on both sides of the pipe. All works to Irish Water specification and as per Engineers drawing 21-259-108 and specification section 7
Beds and surround
83D | 225mm diameter pipework in 750mm wide trench with 200mm minimum bedding as per Engineers details | 111 | m |  | 0 | 0
Pipes
Drains; all waste water and surface water service connections to be minimum 100mm diameter unplasticised PVC pipes and fittings shall comply with the provisions IS EN 1401 2009/2012; pipes to be application area code UD, stiffness class 8kN/M2; all fittings and joints shall be in compliance with section 3.13 to 3.17 to Irish waste water code of practice; 1:60; ring joints in the running length; include for marker tape above pipework; From same manufacturer for each pipeline to Irish Water specification; all as per Engineers drawings and specification
225mm diameter
83E | Laid in trenches | 111 | m |  | 0 | 0
Extra over pipes on which they occur for
83F | Branches, T- connections with main run with 100mm inner diameter inlet, include for concrete surround | 4 | no |  | 0 | 0
Manholes
Manholes; complete; including excavation, earthwork support, working space, levelling bottoms of excavations, granular filling, disposal of excavated material off-site; 150mm concrete surround unless permanently waterproof joints can be achieved by another method; 225mm thick concrete base including building up of benching around pipework (base to extend 200mm beyond outer face of chamber ring); 225mm thick heavy duty concrete cover slab bedded on mortar; walls shall be constructed in precast concrete units complying with B.S. 5911 or constructed in solid concrete blockwork. The blocks shall be solid blocks to I.S. 20 with a compressive strength of at least 20N/mm2. All joints shall be fully mortared and finished with a neat, flush, trowelled, frame and cover on 300mm wide concrete apron on Engineered bricks; manhole cover and frame Grade A; step irons at 300mm centres vertically; include also rocker pipe at each connection etc; all as per Engineers drawing 21-259-108 and specification
Manoles; 1200mm diameter
84A | Average depth 1.5 - 2.0m | 2 | no |  | 0 | 0
84B | Average depth 2.0 - 2.5m | 1 | no |  | 0 | 0
Manhole cover and frame shall comply to IS EN 124 and BS 7903 (all class D400 covers shall have minimum frame depth 150mm), minimum ope of 600mm x 600mm; all as per Engineers drawing 21-25-108 and specification
Cover and Frame
84C | To suit 600mm diameter ope | 3 | no |  | 0 | 0
Pipe Accessories
Precast Road Gully laid on 150mm thick ST4 concrete base to manafacturers recommendations, 100mm gully cover slab , riser constructed of class A Engineering brickwork or insitu, gully grating and frame on mortar bed to ISEN 124, bituminous sealant, all as per Engineers gully grating plandetail on 21-25-119, layout drawing 21-25-108 and specification
Road Gully
84D | As per Engineers drawings | 5 | no |  | 0 | 0
Connections to Existing Mains
Carefully excavate to locate and expose existing LIVE surface water line; cut in to existing surface water line and connect to existing to allow connection of pipework; make good all pipes; include for all works required to existing line and connection; provide all necessary earthwork support while work is in progress; backfilling with selected materials compacted, disposal of ground and surface water, co-ordination with Irish Water as required; all as per Engineers drawing 21-259-108 and specification
Connecting to existing Sext1
85A | Average depth 1.5m - 2.0mm; Complete | 1 | item |  | 0 | 0
Testing and Commissing
Allow for testing the surface water system
As the work proceeds; to BS EN 1610
85B | To the satisfaction of the Engineer and Local Authority | 1 | Item |  | 0 | 0
On completion; to BS EN 1610
85C | To the satisfaction of the Engineer and Local Authority | 1 | Item |  | 0 | 0
(50) SITE SERVICES (PIPED AND DUCTED)
GENERALLY
87A | The Contractor is referred to the Engineers Civil drawings, details and Specification | 1 | note |  | 0 | 0
87B | All Surface water drainage infrastructure shall be constructed in accordance with local authority requirements | 1 | note |  | 0 | 0
87C | All Wastewater drainage infrastructure shall be constructed in accordance with Irish Water standards. Refer to Irish Water Publications "Wastewater infrastucture standard details and code of practice". | 1 | note |  | 0 | 0
87D | All Water drainage infrastructure shall be constructed in accordance with Irish Water standards. Refer to Irish Water Publications "Wastewater infrastucture standard details and code of practice". | 1 | note |  | 0 | 0
87E | Upon completion and prior to handover, a CCTV survey is to be carried out to ALL drainage runs within the site boundary. Copy of CCTV survey report to be handed over to Engineer prior to handover; as per Engineers specification | 1 | Item |  | 0 | 0
87F | The contractor is to include in his rates for crossing/excavation in parallel with existing services | 1 | Item |  | 0 | 0
C - DEMOLITIONS AND ALTERATIONS
87G | Location and invert levels of existing surface water sewer pipes and manholes to be confirmed by contractor prior to any works commencing on site | 1 | Note |  | 0 | 0
Demolition and Removal
Existing pipework; Grub up and remove existing site services piped and ducted pipework, include for grubbing up, removal and backfilling; Disposal of all contaminated waste materials to licenced waste facility, backfilling with hardcore / select graded materials; as per Engineers drawings 21-259-122 and specification section 7
Existing Surface pipework
87H | 600mm concrete pipe | 29 | m |  | 0 | 0
87J | 100mm PVC pipe | 149 | m |  | 0 | 0
87K | 150mm PVC pipe | 16 | m |  | 0 | 0
87L | 225mm PVC pipe | 177 | m |  | 0 | 0
87M | 500mm PVC pipe | 14 | m |  | 0 | 0
Existing Foul pipework
88A | 100mm PVC pipe | 142 | m |  | 0 | 0
88B | 150mm PVC pipe | 189 | m |  | 0 | 0
88C | 225mm PVC pipe | 23 | m |  | 0 | 0
Existing Watermain pipework
88D | 100mm PVC pipe | 154 | m |  | 0 | 0
Existing manhole; Grub up and remove existing manholes inside boundary and backfill to formation level, include for grubbing up chamber, base, and associated pipeworks; Disposal of all contaminated waste materials to licenced waste facility, backfilling with hardcore to proposed reduced levels; as per Engineers drawings 21-259-122 and specification section 7
Existing Surface manholes
88E | Complete; 1.0 - 1.5m deep | 6 | no |  | 0 | 0
88F | Complete; 1.5 - 2.0m deep | 3 | no |  | 0 | 0
88G | Complete; 3.5 - 4.0m deep | 1 | no |  | 0 | 0
88H | Complete; 4.0 - 4.5m deep | 1 | no |  | 0 | 0
Existing Foul manholes
88J | Complete; 1.0 - 1.5m deep | 5 | no |  | 0 | 0
Existing Sump chamber
88K | Complete | 1 | Item |  | 0 | 0
Contractor to allow for inspection and determine condition of attenuation tank; Contractor to allow for grubbing up and removing and existing attenuation tank; backfill to formation level, include for grubbing up chamber, base, and associated pipeworks; Disposal of all contaminated waste materials to licenced waste facility, backfilling with hardcore to proposed reduced levels; All as per Engineers drawings 21-259-122 and specification
Existing Attenuation Tank
88L | Complete | 1 | Item |  | 0 | 0
Petrol interceptor
88M | Complete | 1 | Item |  | 0 | 0
Existing access junctions and watermain chambers; Grub up and remove existing chambers inside boundary and backfill to formation level, include for grubbing up chamber, base, and associated pipeworks; Disposal of all contaminated waste materials to licenced waste facility, backfilling with hardcore to proposed reduced levels; as per Engineers drawings 21-259-122 and specification section 7
Surface AJ's
89A | Complete; 1.0 - 1.5m deep | 25 | no |  | 0 | 0
Foul AJ's
89B | Complete; 1.0 - 1.5m deep | 20 | no |  | 0 | 0
Watermain
89C | Water meters; Complete | 8 | no |  | 0 | 0
89D | Air valve | 1 | no |  | 0 | 0
89E | Sluice valve | 3 | no |  | 0 | 0
89F | Hydrant | 1 | no |  | 0 | 0
R -DRAINAGE (Foul Water Drainage)
Excavation
Excavating trenches; starting at reduced level; Backfilling with granular materials exceeding 100mm compacted by layers of 300mm; Type A granular material shall be placed by hand in the excavation below the level of the pipe barrel and shall be tamped and rammed by hand in layers not exceeding 150mm thick before compaction to provide a dense well compacted bed free from soft spots throughout the length of the pipeline between joint and sling holes, disposal of excavated material off site; all as per Engineers drawing 21-259-100 and specification section 7
Pipes nominal diameter not exceeding 250mm
89G | Average depth 1.5 - 2.0m | 176 | m |  | 0 | 0
89H | Average depth 2.0 - 2.5m | 93 | m |  | 0 | 0
89J | Average depth 2.5 - 3.0m | 211 | m |  | 0 | 0
89K | Average depth 3.0 - 3.5m | 170 | m |  | 0 | 0
89L | Average depth 3.5 - 4.0m | 63 | m |  | 0 | 0
Disposal
Keep the surface of the site and excavations free of
90A | Ground water | 1 | Item |  | 0 | 0
90B | Surface water | 1 | Item |  | 0 | 0
Beds and surround
Granular bed & surround; After the pipes have been properly bedded and tested Granular material shall be 14mm to 5mm graded agg or 10mm single sized agg to IS EN 13242 shall becarefully placed into the spaces between the pipe and the sides of the trench to the level of half pipe. The material shall be thoroughly packed and rammed by careful hand tamping in layers not exceeding 150mm thick before compaction. The placing and the tamping of the material shall proceed equally on both sides of the pipe. All works to Irish Water specification and as per Engineers drawing 21-259-100 and specification section 7
Bed and haunching
90C | 90mm dimameter pipework in 500mm wide trench with 100mm minimum bedding as per Engineers details | 63 | m |  | 0 | 0
90D | 100mm dimameter pipework in 500mm wide trench with 100mm minimum bedding as per Engineers details | 176 | m |  | 0 | 0
90E | 150mm dimameter pipework in 600mm wide trench with 200mm minimum bedding as per Engineers details | 180 | m |  | 0 | 0
90F | 225mm diameter pipework in 750mm wide trench with 200mm minimum bedding as per Engineers details | 231 | m |  | 0 | 0
Pipes
90mm OD Rising Main; High-Density Polyethylene (HDPE/HPPE) pipes and fittings, specifically PE100 material; shall comply with the provisions of IS EN 12201-2:2024 (or current edition); SDR rating as per design (e.g., SDR 11 / SDR 17); all fittings and joints shall be in compliance with Section 3.14 of the Wastewater Code of Practice; jointing by electrofusion or butt-fusion welding; 1:60 gradient; include for marker tape above pipework; From same manufacturer for each pipeline to Irish Water specification; all as per Engineers drawings and specification
90mm diameter
90G | Laid in trenches | 63 | m |  | 0 | 0
Extra over for
91A | 90 degree radius bend | 1 | no |  | 0 | 0
Drains; unplasticised PVC pipes and fittings shall comply with the provisions IS EN 1401 2009/2012; pipes to be application area code UD, stiffness class 8kN/M2; all fittings and joints shall be in compliance with section 3.13 to 3.17 to Irish waste water code of practice; 1:60; ring joints in the running length; include for marker tape above pipework; From same manufacturer for each pipeline to Irish Water specification; all as per Engineers drawings and specification
100mm diameter
91B | Laid in trenches | 176 | m |  | 0 | 0
Extra over pipes on which they occur for
91C | Branches, T- connections with main run with 100mm inner diameter inlet, include for concrete surround | 44 | no |  | 0 | 0
SN8 pipework; PVC pipes and fittings shall comply with the provisions IS EN 1401 2009/2012; pipes to be application area code UD, stiffness class 8kN/M2; all fittings and joints shall be in compliance with section 3.13 to 3.17 to Irish waste water code of practice; 1:60; ring joints in the running length; include for marker tape above pipework; From same manufacturer for each pipeline to Irish Water specification
150mm diameter
91D | Laid in trenches | 180 | m |  | 0 | 0
225mm diameter
91E | Laid in trenches | 231 | m |  | 0 | 0
Extra over for
91F | Capping 225mm foul sewer spur for future development | 1 | Item |  | 0 | 0
Manholes
Manholes; complete; including excavation, earthwork support, working space, levelling bottoms of excavations, granular filling, disposal of excavated material off-site; 150mm concrete surround unless permanently waterproof joints can be achieved by another method; 225mm thick concrete base including building up of benching around pipework (base to extend 200mm beyond outer face of chamber ring); 225mm thick heavy duty concrete cover slab bedded on mortar; walls shall be constructed in precast concrete units complying with B.S. 5911 or constructed in solid concrete blockwork. The blocks shall be solid blocks to I.S. 20 with a compressive strength of at least 20N/mm2. All joints shall be fully mortared and finished with a neat, flush, trowelled, frame and cover on 300mm wide concrete apron on Engineered bricks; manhole cover and frame Grade A; step irons at 300mm centres vertically; include also rocker pipe at each connection etc; all as per Engineers drawing 21-259-100 and specification
Manoles; 1200mm diameter
92A | Average depth 1.0 - 1.5m | 4 | no |  | 0 | 0
92B | Average depth 1.5 - 2.0m | 2 | no |  | 0 | 0
92C | Average depth 2.0 - 2.5m | 5 | no |  | 0 | 0
92D | Average depth 2.5 - 3.0m | 1 | no |  | 0 | 0
92E | Average depth 3.0 - 3.5m | 1 | no |  | 0 | 0
92F | Average depth 3.5 - 4.0m | 1 | no |  | 0 | 0
Manoles; 2400mm diameter
92G | Average depth 2.0 - 2.5m | 1 | no |  | 0 | 0
Manhole cover and frame shall comply to IS EN 124 and BS 7903 (all class D400 covers shall have minimum frame depth 150mm), minimum ope of 600mm x 600mm; all as per Engineers drawing 21-25-100 and specification
Cover and Frame
92H | To suit 600mm diameter ope | 14 | no |  | 0 | 0
92J | To suit 1200mm diameter ope | 1 | no |  | 0 | 0
Waste Treatment Plant
Supply, install, test and commission a complete foul wastewater pumping station in accordance with the Drawings, Specification and Irish Water Code of Practice, including all excavation, disposal, reinstatement and ancillary works; works shall include; Precast pump chamber approximately 2.4m internal diameter, set on in-situ reinforced concrete base (approx. 2.5m x 2.5m), including watertight joints and concrete sealing hoop; Submersible pumps (2 No. duty/standby arrangement) comprising Grundfos SV 024 or equal approved, complete with guide rails, lifting chains; valves, non-return valves, and all associated mechanical components within the chamber; Rising main connection including termination in 80mm NP16 flange and connection interface to 100mm; Inlet works including 225mm diameter inlet connection and associated pipework; Overflow arrangements including overflow pipework, return connections and associated fittings, including valve; Overflow storage tanks, including installation on reinforced concrete base (approx. 6.5m x 5.5m), complete with connections and structural supports; Valve chamber, blockwork construction by Contractor; Access covers; 1200mm x 600mm double leaf covers (pump and valve chambers); 600mm x 600mm covers to overflow tanks; all cast into position and compliant with D400 loading classification; Cable ducts and electrical provisions including 100mm diameter ducts and all necessary allowances for control systems landlord meter, power and telemetry; Include for all works for a complete installation; Testing and commissioning,; Compliance with Irish Water Wastewater code of practice; liasing with Irish Water for design and installation of system; Complete as per Engineers drawing 21-25-120 and specification
Pumping station
93A | Complete to Engineers satisfaction | 1 | Item |  | 0 | 0
Electrical works; Including ducting, landlord meter, and all other works required for a complete installation to Irish Water and ESB standards
93B | Complete to M&E Engineers satisfaction | 1 | Item |  | 0 | 0
Testing and Commissing
Allow for testing the foul water system in accordance with Engineers Specification and to IW requirrements
As the work proceeds; to BS EN 1610
93C | To the satisfaction of the Engineer and IW | 1 | Item |  | 0 | 0
On completion; to BS EN 1610
93D | To the satisfaction of the Engineer and IW | 1 | Item |  | 0 | 0
R -DRAINAGE (Foul Water Drainage) - Pumping main diversion
Demolition and Removal
Existing pipework; Grub up and remove existing site services piped and ducted pipework, include for grubbing up, removal and backfilling; Disposal of all contaminated waste materials to licenced waste facility, backfilling with hardcore / select graded materials; as per Engineers drawings 21-259-300 and specification section 7
Existing Foul pipework
94A | Average depth 2.0 - 2.5m; 2 no. 150mm ductile iron | 172 | m |  | 0 | 0
Excavation
Excavating trenches; starting at reduced level; Backfilling with granular materials exceeding 100mm compacted by layers of 300mm; Type A granular material shall be placed by hand in the excavation below the level of the pipe barrel and shall be tamped and rammed by hand in layers not exceeding 150mm thick before compaction to provide a dense well compacted bed free from soft spots throughout the length of the pipeline between joint and sling holes, disposal of excavated material off site; all as per Engineers drawing 21-259-300 and specification section 7
Pipes nominal diameter not exceeding 250mm; 2 no ducts in trench
94B | Average depth 1.5 - 2.0m | 65 | m |  | 0 | 0
94C | Average depth 2.0 - 2.5m | 139 | m |  | 0 | 0
Disposal
Keep the surface of the site and excavations free of
94D | Ground water | 1 | Item |  | 0 | 0
94E | Surface water | 1 | Item |  | 0 | 0
Beds and surround
Granular bed & surround; After the pipes have been properly bedded and tested Granular material shall be 14mm to 5mm graded agg or 10mm single sized agg to IS EN 13242 shall becarefully placed into the spaces between the pipe and the sides of the trench to the level of half pipe. The material shall be thoroughly packed and rammed by careful hand tamping in layers not exceeding 150mm thick before compaction. The placing and the tamping of the material shall proceed equally on both sides of the pipe. All works to Irish Water specification and as per Engineers drawing 21-259-300 and specification section 7
Bed and haunching
95A | 2no. 150mm dimameter pipework in 750mm wide trench with 200mm minimum bedding as per Engineers details | 203 | m |  | 0 | 0
Pipes
150mm Ductile iron mainsn; and fittings, specifically PE100 material; shall comply with the provisions of IS EN 12201-2:2024 (or current edition); SDR rating as per design (e.g., SDR 11 / SDR 17); all fittings and joints shall be in compliance with Section 3.14 of the Wastewater Code of Practice; jointing by electrofusion or butt-fusion welding; 1:60 gradient; include for marker tape above pipework; From same manufacturer for each pipeline to Irish Water specification; all as per Engineers drawings and specification
150mm diameter
95B | Laid in trenches | 406 | m |  | 0 | 0
Extra over for
95C | Connection to existing lines; Approx depth. 2m - 2.5m | 4 | no |  | 0 | 0
Sundries
Thrust block including excavation, earthwork support, working space, levelling bottoms of excavations, granular filling, disposal of excavated material off-site; 150mm concrete surround unless permanently waterproof joints can be achieved by another method; 225mm thick concrete base including building up of benching around pipework; as per uisce eireann standard detail STD-WW-14 and as per Engineers drawing 21-259-300 and specification section 7
95D | Trust block | 6 | no |  | 0 | 0
R -DRAINAGE (Foul Water Drainage); *** OUTSIDE THE BOUNDARY ***
Excavation
Excavating trenches; starting at reduced level; Backfilling with granular materials exceeding 100mm compacted by layers of 300mm; Type A granular material shall be placed by hand in the excavation below the level of the pipe barrel and shall be tamped and rammed by hand in layers not exceeding 150mm thick before compaction to provide a dense well compacted bed free from soft spots throughout the length of the pipeline between joint and sling holes, disposal of excavated material off site; all as per Engineers drawing 21-259-100 and specification section 7
Pipes nominal diameter not exceeding 250mm
96A | Average depth 2.0 - 2.5m | 19 | m |  | 0 | 0
96B | Average depth 2.5 - 3.0m | 52 | m |  | 0 | 0
Extra over for
96C | Reinstating the existing finish on completion of excavation and installation of pipework | 71 | m |  | 0 | 0
Disposal
Keep the surface of the site and excavations free of
96D | Ground water | 1 | Item |  | 0 | 0
96E | Surface water | 1 | Item |  | 0 | 0
Beds and surround
Granular bed & surround; After the pipes have been properly bedded and tested Granular material shall be 14mm to 5mm graded agg or 10mm single sized agg to IS EN 13242 shall becarefully placed into the spaces between the pipe and the sides of the trench to the level of half pipe. The material shall be thoroughly packed and rammed by careful hand tamping in layers not exceeding 150mm thick before compaction. The placing and the tamping of the material shall proceed equally on both sides of the pipe. All works to Irish Water specification and as per Engineers drawing 21-259-100 and specification section 7
Bed and haunching
96F | 90mm dimameter pipework in 500mm wide trench with 100mm minimum bedding as per Engineers details | 52 | m |  | 0 | 0
97A | 225mm diameter pipework in 750mm wide trench with 200mm minimum bedding as per Engineers details | 19 | m |  | 0 | 0
Pipes
90mm OD Rising Main; High-Density Polyethylene (HDPE/HPPE) pipes and fittings, specifically PE100 material; shall comply with the provisions of IS EN 12201-2:2024 (or current edition); SDR rating as per design (e.g., SDR 11 / SDR 17); all fittings and joints shall be in compliance with Section 3.14 of the Wastewater Code of Practice; jointing by electrofusion or butt-fusion welding; 1:60 gradient; include for marker tape above pipework; From same manufacturer for each pipeline to Irish Water specification; all as per Engineers drawings and specification
90mm diameter
97B | Laid in trenches | 52 | m |  | 0 | 0
SN8 pipework; PVC pipes and fittings shall comply with the provisions IS EN 1401 2009/2012; pipes to be application area code UD, stiffness class 8kN/M2; all fittings and joints shall be in compliance with section 3.13 to 3.17 to Irish waste water code of practice; 1:60; ring joints in the running length; include for marker tape above pipework; From same manufacturer for each pipeline to Irish Water specification
225mm diameter
97C | Laid in trenches | 19 | m |  | 0 | 0
Manholes
Manholes; complete; including excavation, earthwork support, working space, levelling bottoms of excavations, granular filling, disposal of excavated material off-site; 150mm concrete surround unless permanently waterproof joints can be achieved by another method; 225mm thick concrete base including building up of benching around pipework (base to extend 200mm beyond outer face of chamber ring); 225mm thick heavy duty concrete cover slab bedded on mortar; walls shall be constructed in precast concrete units complying with B.S. 5911 or constructed in solid concrete blockwork. The blocks shall be solid blocks to I.S. 20 with a compressive strength of at least 20N/mm2. All joints shall be fully mortared and finished with a neat, flush, trowelled, frame and cover on 300mm wide concrete apron on Engineered bricks; manhole cover and frame Grade A; step irons at 300mm centres vertically; include also rocker pipe at each connection etc; all as per Engineers drawing 21-25-100 and specification
Manoles; 1200mm diameter
97D | Average depth 1.0 - 1.5m | 1 | no |  | 0 | 0
Extra over for
98A | Vent stack to manhole | 1 | no |  | 0 | 0
Manhole cover and frame shall comply to IS EN 124 and BS 7903 (all class D400 covers shall have minimum frame depth 150mm), minimum ope of 600mm x 600mm; all as per Engineers drawing 0001 and specification
Cover and Frame
98B | To suit 600mm diameter ope | 1 | no |  | 0 | 0
Connection to Mains
Carefully excavate to locate and expose existing LIVE foul water manhole; cut in to existing foul water line and connect to existing to allow connection of pipework; make good all pipes ;include for all works required to existing line and connection; provide all necessary earthwork support while work is in progress; backfilling with selected materials compacted, disposal of ground and surface water, co-ordination with Irish Water as required; all as per Engineers drawing 21-259-100 and specification
Connecting to LIVE foul water line
98C | Average depth 2000 - 25000mm | 1 | item |  | 0 | 0
R -DRAINAGE (Surface Water Drainage)
Excavation
Excavating trenches; starting at reduced level; Backfilling with granular materials exceeding 100mm compacted by layers of 300mm; Type A granular material shall be placed by hand in the excavation below the level of the pipe barrel and shall be tamped and rammed by hand in layers not exceeding 150mm thick before compaction to provide a dense well compacted bed free from soft spots throughout the length of the pipeline between joint and sling holes, disposal of excavated material off site; all as per Engineers drawing 21-259-100 and specification section 7
Pipes nominal diameter not exceeding 250mm
98D | Average Depth 1.0 - 1.5m; Spurs to road gullies | 115 | m |  | 0 | 0
98E | Average Depth 1.5 - 2.0m | 251 | m |  | 0 | 0
98F | Average Depth 2.0 - 2.5m | 69 | m |  | 0 | 0
98G | Average Depth 2.5 - 3.0m | 9 | m |  | 0 | 0
Pipes nominal diameter exceeding 250mm not exceeding 450mm
99A | Average Depth 1.5 - 2.0m | 23 | m |  | 0 | 0
99B | Average Depth 2.0 - 2.5m | 113 | m |  | 0 | 0
99C | Average Depth 2.5 - 3.0m | 117 | m |  | 0 | 0
Pipes nominal diameter exceeding 450mm not exceeding 700mm
99D | Average Depth 1.5 - 2.0m | 26 | m |  | 0 | 0
99E | Average Depth 2.0 - 2.5m | 65 | m |  | 0 | 0
99F | Average Depth 2.5 - 3.0m | 85 | m |  | 0 | 0
Disposal
Keep the surface of the site and excavations free of;
99G | Ground water | 1 | Item |  | 0 | 0
99H | Surface water | 1 | Item |  | 0 | 0
Beds and surround
Granular bed & surround; After the pipes have been properly bedded and tested Granular material shall be 14mm to 5mm graded agg or 10mm single sized agg to IS EN 13242 shall becarefully placed into the spaces between the pipe and the sides of the trench to the level of half pipe. The material shall be thoroughly packed and rammed by careful hand tamping in layers not exceeding 150mm thick before compaction. The placing and the tamping of the material shall proceed equally on both sides of the pipe. All works to Irish Water specification and as per Engineers drawing 21-259-100 and specification section 7
Beds and surround
99J | 100mm dimameter pipework in 500mm wide trench with 100mm minimum bedding as per Engineers details | 348 | m |  | 0 | 0
99K | 225mm diameter pipework in 750mm wide trench with 200mm minimum bedding as per Engineers details | 96 | m |  | 0 | 0
99L | 300mm diameter pipework in 750mm wide trench with 200mm minimum bedding as per Engineers details | 159 | m |  | 0 | 0
99M | 375mm diameter pipework in 900mm wide trench with 200mm minimum bedding as per Engineers details | 93 | m |  | 0 | 0
99N | 600mm diameter pipework in 1200mm wide trench with 200mm minimum bedding as per Engineers details | 175 | m |  | 0 | 0
Pipes
Drains; all waste water and surface water service connections to be minimum 100mm diameter unplasticised PVC pipes and fittings shall comply with the provisions IS EN 1401 2009/2012; pipes to be application area code UD, stiffness class 8kN/M2; all fittings and joints shall be in compliance with section 3.13 to 3.17 to Irish waste water code of practice; 1:60; ring joints in the running length; include for marker tape above pipework; From same manufacturer for each pipeline to Irish Water specification; all as per Engineers drawings and specification
100mm diameter
100A | Laid in trenches | 348 | m |  | 0 | 0
Extra over pipes on which they occur for
100B | Branches, T- connections with main run with 100mm inner diameter inlet, include for concrete surround | 41 | no |  | 0 | 0
Twin walled pipework to Irish Water specification; High-Density Polyethylene (HDPE) pipes and fittings shall comply with the provisions IS EN 1401 2009/2012; pipes to be application area code UD, stiffness class 8kN/M2; all fittings and joints shall be in compliance with section 3.13 to 3.17 to Irish waste water code of practice; 1:60; ring joints in the running length; include for marker tape above pipework; From same manufacturer for each pipeline to Irish Water specification; all as per Engineers drawings and specification
225mm diameter
100C | Laid in trenches | 96 | m |  | 0 | 0
300mm diameter
100D | Laid in trenches | 159 | m |  | 0 | 0
375mm diameter
100E | Laid in trenches | 93 | m |  | 0 | 0
600mm diameter
100F | Laid in trenches | 175 | m |  | 0 | 0
Extra over for
100G | Capping 500mm foul sewer spur for future development | 1 | Item |  | 0 | 0
Manholes
Manholes; complete; including excavation, earthwork support, working space, levelling bottoms of excavations, granular filling, disposal of excavated material off-site; 150mm concrete surround unless permanently waterproof joints can be achieved by another method; 225mm thick concrete base including building up of benching around pipework (base to extend 200mm beyond outer face of chamber ring); 225mm thick heavy duty concrete cover slab bedded on mortar; walls shall be constructed in precast concrete units complying with B.S. 5911 or constructed in solid concrete blockwork. The blocks shall be solid blocks to I.S. 20 with a compressive strength of at least 20N/mm2. All joints shall be fully mortared and finished with a neat, flush, trowelled, frame and cover on 300mm wide concrete apron on Engineered bricks; manhole cover and frame Grade A; step irons at 300mm centres vertically; include also rocker pipe at each connection etc; all as per Engineers drawing 21-259-100 and specification
Manoles; 1200mm diameter
101A | Average depth 1.0 - 1.5m | 6 | no |  | 0 | 0
101B | Average depth 1.5 - 2.0m | 5 | no |  | 0 | 0
101C | Average depth 2.0 - 2.5m | 4 | no |  | 0 | 0
101D | Average depth 2.5 - 3.0m | 3 | no |  | 0 | 0
101E | Average depth 3.0 - 3.5m | 1 | no |  | 0 | 0
Hydrobrake manhole; Include for hydrobrake device to limit flow to 17.0 L/S; complete; including excavation, earthwork support, working space, levelling bottoms of excavations, granular filling, disposal of excavated material off-site; 150mm concrete surround unless permanently waterproof joints can be achieved by another method; 225mm thick concrete base including building up of benching around pipework (base to extend 200mm beyond outer face of chamber ring); 225mm thick concrete cover slab bedded on mortar; walls to be mass concrete grace C30 to BS8110 or solid blockwork faced with engineering brick; manhole cover and frame Grade A; step irons at 300mm centres vertically; include also rocker pipe at each connection etc.; all as per Engineers drawings 23-121-100 and Engineers specification section 7
Hydrobrake manhole
101F | Average depth 1.0 - 1.5mm | 1 | no |  | 0 | 0
Manhole cover and frame shall comply to IS EN 124 and BS 7903 (all class D400 covers shall have minimum frame depth 150mm), minimum ope of 600mm x 600mm; all as per Engineers drawing 21-25-100 and specification
Cover and Frame
102A | To suit 600mm diameter ope | 19 | no |  | 0 | 0
Pipe Accessories
Precast Road Gully laid on 150mm thick ST4 concrete base to manafacturers recommendations, 100mm gully cover slab , riser constructed of class A Engineering brickwork or insitu, gully grating and frame on mortar bed to ISEN 124, bituminous sealant, all as per Engineers gully grating plandetail on 21-25-119, layout drawing 21-25-100 and specification
Road Gully
102B | As per Engineers drawings | 30 | no |  | 0 | 0
Composite Item
Petrol interceptor; Class 1 interceptotor (NSBP 006) to be adopted as per drawing 100, including excavation, earthwork support, working space, levelling bottoms of excavations, granular filling, disposal of excavated material off-site; 150mm thick concrete bed with min 150mm lean mix concrete backfill; 200mm thick in-situ concrete cover slab with 2 layer of A393 mesh; 150mm thick 20N20 concrete surround to precastrings; manhole cover and frame Grade A or B class 1 heavy duty lockable manhole cover, set on min. 10mm thick mortar bed, having 600 x 600mm clear opening set on (min. 2 courses, max. 4) engineering brickwork and/or precast concrete cover seating ring, all mortar to be designation (I) series 2400; including pipes, half round channels, benching; include also rocker pipe at each connection etc; bypass interceptor to be provided with 500mm sump to allow for settlement of sand /silt,; all as per Engineers drawings 21-259-100 and Engineers specification section 7
Petrol Interceptor
102C | Complete | 1 | no |  | 0 | 0
Attenuation Tank; Contractor to supply and install attenuation tank as per details on Engineers drawing; Contractor to supply and install proprietary impermeable HDPE or PE stormwater attenuation tank, fitting within the footprint provided; depth and allowing for a minimum storage volume of as shown, submit details to the Engineer for review, prepare tank base supply and 150mm clean stone. Carefully lay fibretex F40 geotextile or equal or approved; Include for 225mm inspection pipes and approved reinforce concrete precast chamber rings; All as per Engineers drawings 21-259-100 and specification
Poly tunnel Attenuation Tank
103A | Footprint; 18.4m x 4.7m; Minimum storage provided 70m3 | 1 | Item |  | 0 | 0
103B | Footprint; 23m x 9m; Minimum storage provided 82m3 | 1 | Item |  | 0 | 0
Connections to Existing Mains
Carefully excavate to locate and expose existing LIVE surface water line; cut in to existing surface water line and connect to existing to allow connection of pipework; make good all pipes; include for all works required to existing line and connection; provide all necessary earthwork support while work is in progress; backfilling with selected materials compacted, disposal of ground and surface water, co-ordination with Irish Water as required; all as per Engineers drawing 21-259-100 and specification
Connecting to existing Sext1
103C | Average depth 1.5m - 2.0m; Complete | 1 | item |  | 0 | 0
Connecting manhole (S13) on LIVE surface water line
103D | Average depth 2.0 - 2.5m; Complete | 1 | item |  | 0 | 0
Connecting manhole (S19) on LIVE surface water line
103E | Average depth 1.5 - 2.0m; Complete | 1 | item |  | 0 | 0
Testing and Commissing
Allow for testing the surface water system
As the work proceeds; to BS EN 1610
103F | To the satisfaction of the Engineer and Local Authority | 1 | Item |  | 0 | 0
On completion; to BS EN 1610
103G | To the satisfaction of the Engineer and Local Authority | 1 | Item |  | 0 | 0
INCOMING SERVICES: Watermain
Excavation
Excavating trenches; starting at reduced level; backfilling with selected compacted sub-base material Type B crushed stone to Clause 808 DOE Specification; granular material compacting in 150mm thick layers, tracer wire laid on bedding, all as per Irish Water specification, disposal of excavated suplus material off site, layout as per Engineer drawing 21-259-101 specification section 7 and Irish Water standards STD-W-13
Pipes not exceeding 250mm diameter
104A | Average depth 500 - 1000mm | 534 | m |  | 0 | 0
Disposal
Keep the surface of the site and excavations free of;
104B | Ground water | 1 | Item |  | 0 | 0
104C | Surface water | 1 | Item |  | 0 | 0
Bed and Surround
Granular bed & surround; all pipes to be laid on 150mm bed of fine graded material, 14mm graded to 5mm or shingle, non degradable markertape installed at top of bedding layer. All works to Irish Water specification and detail drawing STD-WW-13
Beds and surround
104D | 500mm wide x 400mm deep (100mm dia) | 534 | m |  | 0 | 0
Pipes
Pipes; 100mm dia HDPE class c; pe100 sdr17.6 10 bar is en 12201-1 to 3 subject to I.W. spec iw-cds-5020-03 3.9. service pipes 20mm dia id sdr11 to be hdpe to I.W specification iw-cds- 5020-03 section 3.6; fusion welded and debeaded, in strict accordance with Engineers drawing 21-259-101 and Irish Water standards
Pipes
104E | 100mm diameter | 534 | m |  | 0 | 0
Sluice valves; all as per Engineer's drawing 21-259-101, specification and Irish Water details STD-W-15
Sluice Valve
104F | Supply and fix in position connection to watermain (100mm dia) | 4 | no |  | 0 | 0
Sluice valve chamber; complete; including excavation, earthwork support, working space, levelling bottoms of excavations, granular filling, disposal of excavated material off-site; consisting of precast concrete units or solid blockwork chamber, heavy duty cover and frame stamped SV class D400, all as per Irish Water requirements, standards STD-W-15 and to Engineer's Drawings and specification
Sluice Valve Chamber
105A | Complete | 4 | no |  | 0 | 0
Scour Valve; as per the engineers drawing 21-259-1011 and specification section 7 and in accordance with irish water specification
Scour Valves
105B | Supply and fix in position connection to watermain (100mm dia) | 2 | no |  | 0 | 0
Scour valve chamber; complete; including excavation, earthwork support, working space, levelling bottoms of excavations, granular filling, disposal of excavated material off-site; consisting of precast concrete units or solid blockwork chamber, heavy duty cover and frame stamped SV class D400, all as per Irish Water requirements, standards STD-W-15 and to Engineer's Drawings and specification
Scour Valves Chambers
105C | Complete | 2 | no |  | 0 | 0
Air valve ; including chamber, cover and frame as per Irish water specification and detaill STD-W-22; all as per Engineer's drawing 21-259-101 and specification
Air valve and chamber
105D | Supply and fix in position connection to watermain | 1 | no |  | 0 | 0
Fire Hydrant including chamber, cover and frame; standard waterworks pattern; as per Irish water specification and detail STD-W-18; all as per Engineer's drawing 21-259-101 and Engineers Drainage specification section 7
Fire Hydrant and chamber
105E | Supply and fix in position connection to watermain | 4 | no |  | 0 | 0
Boundary box as per Engineers drawing and specifications; Irish water will supply and install meter with strainer if required, cover and frame, all as per Irish Water standard detail drawing STD-W-03
Boundary Box
106A | As per Engineers drawing | 44 | no |  | 0 | 0
Indicator plates including 300 x 300mm concrete grade 35N20 base; formwork; excavation; disposal off site; disposal off water; fixed to and including concrete posts, as per Engineers specification and Irish Water details
Indicator plates
106B | For hydrants, valves etc. | 55 | no |  | 0 | 0
Marker tape including tracer wire in trench on top of watermain, in strict accordance with Irish Water details
Warning mesh
106C | Laid in continuous strip during trench backfilling (100mm dia) | 534 | m |  | 0 | 0
Connection to Existing Mains
Carefully excavate to locate and expose existing LIVE watermain line; cut in to existing watermain to allow connection of pipework; make good all pipes; include for all works required to existing watermain; provide all necessary earthwork support while work is in progress; backfilling with selected materials compacted, disposal of ground and surface water, co-ordination with Irish Water as required; as per Engineer drawing 21-259-101 and engineers specification section 7 and in accordance with Irish Water specification
Connection to existing
106D | Average depth 1000 - 1500mm (100mm dia) | 1 | Item |  | 0 | 0
Testing and Commissioning
Allow for testing the watermain system
As the work proceeds
106E | To the satisfaction of the Engineer and Irish Water | 1 | Item |  | 0 | 0
On completion
106F | To the satisfaction of the Engineer and Irish Water | 1 | Item |  | 0 | 0
Allow for Chlorination Test of watermain system in accordance with Engineers / Irish Water specification
On completion
107A | To the satisfaction of the Engineer and Irish Water | 1 | Item |  | 0 | 0
Allow for Bacteriological Test of watermain system in accordance with Engineers / Irish water specification
On completion
107B | To the satisfaction of the Engineer and Irish Water | 1 | Item |  | 0 | 0
Allow for pressure Test of watermain system in accordance with Engineers / Irish Water Specification
On completion
107C | To the satisfaction of the Engineer and Irish Water | 1 | Item |  | 0 | 0
INCOMING SERVICES: Watermain Diversion
Demolition and Removal
Existing pipework; Grub up and remove existing site services piped and ducted pipework, include for grubbing up, removal and backfilling; Disposal of all contaminated waste materials to licenced waste facility, backfilling with hardcore / select graded materials; as per Engineers drawings 21-259-301 and specification section 7
Existing watermain
107D | Average depth 2.0 - 2.5m; 100mm uPVC | 169 | m |  | 0 | 0
Excavation
Excavating trenches; starting at reduced level; backfilling with selected compacted sub-base material Type B crushed stone to Clause 808 DOE Specification; granular material compacting in 150mm thick layers, tracer wire laid on bedding, all as per Irish Water specification, disposal of excavated suplus material off site, layout as per Engineer drawing 21-259-301 specification section 7 and Irish Water standards STD-W-13
Pipes not exceeding 250mm diameter
107E | Average depth 1500 - 2000mm | 65 | m |  | 0 | 0
107F | Average depth 2000 - 2500mm | 125 | m |  | 0 | 0
Disposal
Keep the surface of the site and excavations free of;
108A | Ground water | 1 | Item |  | 0 | 0
108B | Surface water | 1 | Item |  | 0 | 0
Bed and Surround
Granular bed & surround; all pipes to be laid on 150mm bed of fine graded material, 14mm graded to 5mm or shingle, non degradable markertape installed at top of bedding layer. All works to Irish Water specification and detail drawing STD-WW-13
Beds and surround
108C | 600mm wide x 500mm deep (125mm dia) | 190 | m |  | 0 | 0
Pipes
Pipes; 125mm dia HDPE class c; pe100 sdr17.6 10 bar is en 12201-1 to 3 subject to I.W. spec iw-cds-5020-03 3.9. service pipes 20mm dia id sdr11 to be hdpe to I.W specification iw-cds- 5020-03 section 3.6; fusion welded and debeaded, in strict accordance with Engineers drawing 21-259-301 and Irish Water standards
Pipes
108D | 125mm diameter | 190 | m |  | 0 | 0
Marker tape including tracer wire in trench on top of watermain, in strict accordance with Irish Water details
Warning mesh
108E | Laid in continuous strip during trench backfilling (100mm dia) | 190 | m |  | 0 | 0
Sundries
Thrust block including excavation, earthwork support, working space, levelling bottoms of excavations, granular filling, disposal of excavated material off-site; 150mm concrete surround unless permanently waterproof joints can be achieved by another method; 225mm thick concrete base including building up of benching around pipework; as per uisce eireann standard detail STD-WW-14 and as per Engineers drawing 21-259-301 and specification section 7
108F | Trust block | 6 | no |  | 0 | 0
Connection to Existing Mains
Carefully excavate to locate and expose existing LIVE watermain line as per usice eireann standard detail STD-W-04; cut in to existing watermain to allow connection of pipework; make good all pipes; include for all works required to existing watermain; provide all necessary earthwork support while work is in progress; backfilling with selected materials compacted, disposal of ground and surface water, co-ordination with Irish Water as required; as per Engineer drawing 21-259-301 and engineers specification section 7 and in accordance with Irish Water specification
Connection to existing
109A | Average depth 1000 - 1500mm (100mm dia) | 2 | Item |  | 0 | 0
(60) SITE SERVICES (MAINLY ELECTRICAL)
INFORMATION
Generally
Notes:
| For information regarding nature of the ground etc., refer to Site Investigation Report which accompanies the tender documents | 1 | noidn |  | 0 | 0
| Excavation shall be deemed to include removal of broken or loose rock, concrete, brickwork or the like and also redundant pipe runs, manholes, gullies, along with general builder's rubble. | 1 | noidn |  | 0 | 0
| Notwithstanding the provisions of ARM - Section D, page 22, Measurement Scope 1- the definition of rock excavation shall be that which requires special methods for it's removal; soft or disintegrated rock, loose boulders or the like will not be considered as rock excavation. | 1 | noidn |  | 0 | 0
| Similarly, concrete and brickwork, unless forming part of an existing structure or set in mortar, will be considered as general excavation. | 1 | noidn |  | 0 | 0
| Re: ARM Clause 3.8 of Page 23 - Disposal of Water. Rates for water disposal shall be deemed to include for all costs involved in complying with local authority's requirements in regard to discharge of ground water. These requirements include, but are not necessarily limited to, payment of Fees (Discharge Licence Application Fee, Laboratory Testing Fees and Discharge Fees) and installation of flow meter(s). | 1 | noidn |  | 0 | 0
111A | All Works associated with ESB Networks Installation work shall be completed in accordance with ESB Networks publication "National Code of Practice for Customer Interface" (current edition) and the "Housing Schemes, guidebook for ESB Networks Standards for Electrical Services" (current edition) and to the Agreement of ESB Networks Personnel. | 1 | Note |  | 0 | 0
111B | The Contractor shall note any existing ESB underground cables runs and careful hand digging of trial holes using safe digging practice should be used for accurate location of cables and prior to using mechanical excavator in the vicinity of the cables. Cable depths cannot be assumed. | 1 | Note |  | 0 | 0
111C | COMBINED SERVICES TRENCHING - Trench excavation and relevant bed & surround requirements to ducts are all measured and included here individually. The Contractor may allow for a combination of these services into a single combined trench which meets Building Regulation guidelines, Utility Service Providers Details and as per the Engineer's drawings and specifications. | 1 | Note |  | 0 | 0
111D | The Contractor is to include for lean mix around ducting on bends in accordance with Utility company details | 1 | Item |  | 0 | 0
C - DEMOLITIONS AND ALTERATIONS
112A | Location and invert levels of existing electricity lines to be confirmed by contractor prior to any works commencing on site | 1 | Note |  | 0 | 0
Demolition and Removal
Existing pipework; grub up and remove existing site services mainly electrical pipework, include for grubbing up, removal and backfilling; disposal of all contaminated waste materials to licenced waste facility, backfilling with hardcore / select graded materials; as per Engineers drawing T21-106-010
Existing Electricity Line
112B | 125mm PVC pipe | 730 | m |  | 0 | 0
Existing EIR Line
112C | 125mm PVC pipe | 16 | m |  | 0 | 0
Unidentified services
112D | Pipe diameter TBC | 18 | m |  | 0 | 0
Existing street light; grub up and remove existing street lights inside boundary and backfill to formation level, include for grubbing up base, and associated pipework; Disposal off site, backfilling with hardcore to proposed reduced levels; as per Architects drawing T21-106-010
Existing Street Light
112E | Complete; 6m high | 4 | no |  | 0 | 0
Existing electrical manhole; grub up and remove existing manhole inside boundary and backfill to formation level, include for grubbing up manhole, base, and associated pipework; Disposal off site, backfilling with hardcore to proposed reduced levels; as per Architects drawing T21-106-010
Existing Electrical Manhole
112F | Complete | 3 | no |  | 0 | 0
Existing EIR manhole; grub up and remove existing EIR manhole inside boundary and backfill to formation level, include for grubbing up manhole, base, and associated pipework; Disposal off site, backfilling with hardcore to proposed reduced levels; as per Architects drawing T21-106-010
Existing EIR Manhole
113A | Complete | 3 | no |  | 0 | 0
D - EXCAVATION AND EARTHWORK
Excavation
Excavating trenches; starting at reduced level; Backfilling with granular materials exceeding 100mm compacted by layers of 300mm; Type A granular material shall be placed by hand in the excavation below the level of the pipe barrel and shall be tamped and rammed by hand in layers not exceeding 150mm thick before compaction to provide a dense well compacted bed free from soft spots throughout the length of the pipeline between joint and sling holes, disposal of excavated material off site; all as per Engineers drawing 22-110-SS-00, 01, 02 and 03 and specification
Duct
113B | Average depth 500 - 1000mm (ESB Duct with Draw Wire for Future EV) | 600 | m |  | 0 | 0
113C | Average depth 500 - 1000mm (PL) | 333 | m |  | 0 | 0
113D | Average depth 500 - 1000mm (EIR) | 460 | m |  | 0 | 0
113E | Average depth 500 - 1000mm (VIRGIN) | 490 | m |  | 0 | 0
Extra over on excavations
113F | Running parallel to exisitng watermain duct | 275 | m |  | 0 | 0
113G | Crossing existing services; existing surface duct | 1 | no |  | 0 | 0
113H | Crossing existing services; existing Foul duct | 1 | no |  | 0 | 0
Disposal
Keep the surface of the site and excavations free of;
113J | Ground water | 1 | Item |  | 0 | 0
113K | Surface water | 1 | Item |  | 0 | 0
PUBLIC LIGHTING
Notes;
114A | 1. Under this Section the Specialist shall include for the supply, installation, testing and commissioning of the complete public lighting installation as indicated on the public lighting drawing and in accordance with 'Taken in Charges' lighting standards | 1 | note |  | 0 | 0
114B | 2. This Electrical contractor shall supply, install, test and commission all of the public lighting infrastructure in accordance with Council guidelines. This shall include for all public lighting lighting by means of LED Post top lanterns as specified on the Public Lighting drawings. This Specialist shall allow for all infrastructure out from the ESB minipillar. This shall include although not be limited to specified lighting columns, lanterns, switchgear within columns and wiring standards as per council guidelines. | 1 | note |  | 0 | 0
114C | 3. This specialist shall be responsible for communicating with the council prior to installation of columns clarifying via written confirmation that they have had approval from the council on positions of columns prior to their installation. | 1 | note |  | 0 | 0
Beds and Surrounds
150mm fine sand surround around ducts; compacted by hand in layers 75mm thick, backfilled with select materials, yellow marker tape; all as per Service Engineers drawings and specification
Beds and Surrounds
114D | To suit 100mm diameter ducts | 333 | m |  | 0 | 0
Pipes
Ducts; single wall 100mm duct, coloured red, 5mmwall thickness shall be used for all public lighting duct runs. this duct shall be stamped "public lighting" in 18mm black lettering repeated at 1m intervals
Ducts
114E | 100mm diameter | 333 | m |  | 0 | 0
Extra over pipes on which they occur for
114F | Slow bend | 4 | no |  | 0 | 0
114G | 100mm flex duct connection from public lighting duct to LED | 14 | no |  | 0 | 0
114H | 100mm flex duct connection from public lighting duct to Street Lighting Mini-Pillar | 3 | no |  | 0 | 0
Lighting Column bases
Reinforced concrete base incorporating lamp standard / bollard, include all excavation, levelling and compacting bottom; remove surplus excavated material from site, 50mm concrete slab to base, 150mm concrete surround 800mm high, Sleeve packed with sand; All as per Service Engineer drawing 60 001, Engineers lighting column and foundation drawing on 7204 and specification
Foundations
115A | 750 x 750 x 1500mm overall base | 14 | no |  | 0 | 0
Lighting
Lighting in accordance with Electrical drawings, lighting services, the quantity and position of light fittings to be agreed on site in consultation with the architect and or engineer; include conduit, testing, commisioning and all required for full working order installation; All as per Electrical Services drawing 22-110-SS-0
Luminaires
115B | 29W Luimstreet Gen2 Micro BGP291 DW50 LED-HB 5.2S 730, fittings mounted at top 6m poles | 14 | no |  | 0 | 0
Sundries
Nylon draw-in wire
115C | Laid in ducts, 10mm | 333 | m |  | 0 | 0
Coloured polyethylene warning mesh; 440mm wide; laid at a depth not exceeding 350mm below finished ground level; clause 804 backfill above
Warning mesh
115D | Laid in continuous strip during trench backfilling | 333 | m |  | 0 | 0
Builders Work
Any additional works associated with connections
115E | Additional works | 1 | Item |  | 0 | 0
Fees and Charges
115F | Local Authority fees and charges for connections to main network | 1 | Item |  | 0 | 0
ESB SITE SERVICES
Bed and Surround
Bed & surrounds; all as per Service Engineer's drawings, specification & ESB specifications
Beds and surround
116A | To suit 125mm diameter pipe; Incoming ESB supply | 600 | m |  | 0 | 0
Pipes
ESB red duct; all as per Service Engineer's drawings and ESB specifications
Ducts
116B | 125mm diameter; Incoming ESB Supply | 600 | m |  | 0 | 0
Extra over
116C | Long radius bends | 3 | no |  | 0 | 0
116D | 22 degree bends terminating into mini pillar vault | 9 | no |  | 0 | 0
Sundries
Mini pillar (power) complete with vault; Cast Concrete ESB mini pillar underground vault; include for excavation, backfilling, concrete base (to manufacturers requirements), galvanised mini pillar (to Services Engineers requirements); Vault; precast concrete approved ESB cover and frame bedded in concrete, all as per Services Engineer drawings and specifications
Mini Pillar
116E | 1000 x 1300 x 900mm chamber dimensions; ESB minipillar | 9 | no |  | 0 | 0
Nylon draw-in wire
116F | Laid in ducts, 12mm nylon rope | 600 | m |  | 0 | 0
Aluminium foil detectable tape
116G | Continuous strip; laid during trench backfilling; 150mm below finished ground level | 600 | m |  | 0 | 0
Connection to new ESB substation inside site boundary; provide for temporary work as well as attendances to ESB if required while work is in progress; include for all infrastructural works, all as per Service Engineer's drawing 22-110-SS-00 and Service Engineers specification, all works as per ESB standards
Carefully excavate to locate new ESB substation; backfilling with selected materials, disposal of water, etc.
117A | Average depth 0.5 - 1.0mm; to allow connection to live main by others | 1 | Item |  | 0 | 0
Builders Work
Any additional works associated with connections
117B | Additional works | 1 | Item |  | 0 | 0
EIR
Bed and Surround
Bed & surrounds; all as per Engineer's drawings & Eir specifications
Beds and surround
117C | To suit 100mm diameter pipe | 460 | m |  | 0 | 0
Pipes
Ducts; 1 no, laying of Eir supplied twin wall corrugated ducting; BS 4660, 1973; rubber ring joints in the running length; all as per Service Engineers drawings & Eir standards and specification
Ducts
117D | 100mm diameter | 460 | m |  | 0 | 0
Extra over pipes on which they occur for
117E | 90 degree bends | 6 | no |  | 0 | 0
117F | 22 degree bends terminating into mini pillar vault | 7 | no |  | 0 | 0
Chamber
Eir approved joint boxes and lids; concrete block / precast concrete junction box; excavation, levelling and compacting bottom; remove surplus excavated material from site; backfilling with clause 804; R.C base plinth 1440 x 1000 x 150; installation of Eir supplied lockable cover and frame bedded in concrete; all as per Engineers drawing 22-110-SS-01 and Eir specification
Chamber - GC1
118A | 910 x 440 x 800mm deep precast chamber | 7 | no |  | 0 | 0
Sundries
12mm polypropylene Nylon draw-in wire
118B | Laid in ducts | 460 | m |  | 0 | 0
Coloured polyethylene warning mesh; 440mm wide; laid at a depth not exceeding 300mm below finished ground level; clause 804 backfill above
Warning mesh
118C | Laid in continuous strip during trench backfilling | 460 | m |  | 0 | 0
Connection to previously laid LIVE EIR network chamber outside site boundary; provide for temporary work as well as attendances to EIR if required while work is in progress; include for all infrastructural works, all as per Service Engineer's drawing 60_002 and Service Engineers specification; all works as per ESB standards
Carefully excavate to locate and expose existing LIVE EIR line/chamber; backfilling with selected materials, disposal of water, etc.
118D | Average depth 0.5 - 1.0mm; to allow connection to live main by others | 2 | Item |  | 0 | 0
Builders Work
Any additional works associated with connections
118E | Additional works | 1 | Item |  | 0 | 0
VIRGIN MEDIA/SIRO
Beds and Surrounds
Bed & surrounds; all as per Service Engineer's drawing spec & Virgin Media (VM) specifications
Bed and Surrounds
119A | To suit 110mm diameter duct | 490 | m |  | 0 | 0
Pipes
Ducts; 1 no, laying of VM supplied twin wall corrugated ducting; BS 4660, 1973; rubber ring joints in the running length; all as per Service Engineers drawing & Eir standards and specification
Ducts
119B | 110mm diameter | 490 | m |  | 0 | 0
Extra over pipes on which they occur for
119C | 90 degree bends | 7 | no |  | 0 | 0
119D | 22 degree bends terminating into mini pillar vault | 7 | no |  | 0 | 0
Chamber
Virgin media approved joint boxes and lids; concrete block / precast concrete junction box; excavation, levelling and compacting bottom; remove surplus excavated material from site; backfilling with clause 804; R.C base plinth 1440 x 1000 x 150; installation of Eir supplied lockable cover and frame bedded in concrete; all as per Engineers drawing 22-110-SS-02 and Virgin media specification
Chamber - GC2
119E | 910 x 440 x 800mm deep precast chamber | 7 | no |  | 0 | 0
Sundries
12mm polypropylene Nylon draw-in wire
119F | Laid in ducts | 490 | m |  | 0 | 0
Coloured polyethylene warning mesh; 440mm wide; laid at a depth not exceeding 300mm below finished ground level; clause 804 backfill above
Warning mesh
119G | Laid in continuous strip during trench backfilling | 490 | m |  | 0 | 0
Connection to previously laid LIVE ESB network chamber outside site boundary; provide for temporary work as well as attendances to ESB if required while work is in progress; include for all infrastructural works, all as per Service Engineer's drawing 22-110-SS-02 and Service Engineers specification., all works as per ESB standards
Carefully excavate to locate and expose existing LIVE VM line/ chamber; backfilling with selected materials, disposal of water, etc.
120A | Average depth 0.5 - 1.0mm; to allow connection to live main by others | 2 | Item |  | 0 | 0
Fees and Charges
120B | Local Authority fees and charges for connections to main network | 1 | Item |  | 0 | 0
Builders Work
Any additional works associated with connections
120C | Additional works | 1 | Item |  | 0 | 0
***OUTSIDE THE BOUNDARY WORKS*** ESB SITE SERVICES
Excavation
Excavating trenches; starting at reduced level; Backfilling with granular materials exceeding 100mm compacted by layers of 300mm; Type A granular material shall be placed by hand in the excavation below the level of the pipe barrel and shall be tamped and rammed by hand in layers not exceeding 150mm thick before compaction to provide a dense well compacted bed free from soft spots throughout the length of the pipeline between joint and sling holes, disposal of excavated material off site; all as per Engineers drawing 22-110-SS-00, 01, 02 and 03 and specification
Duct
120D | Average depth 500 - 1000mm (ESB Duct with Draw Wire for Future EV) | 150 | m |  | 0 | 0
Extra over on excavations
120E | Breaking up tarmacadam road and sub-base (Outside site boundary); include all associated labour, materials, saw cutting, plant and trafiic management as required; shall be in accordance with the requirements of the relevant authority; disposal of all materials off site; trench width approx 750-1000mm; all as per Engineers drawings and specification section 7 | 30 | m |  | 0 | 0
Reinstating tarmacadam road
121A | Reinstating tarmacadam road and sub-base (Outside site boundary); include all associated labour, materials, plant and trafiic management as required; shall be in accordance with the requirements of the relevant authority; trench width approx 750-1000mm; all as per Engineers drawings and specification | 30 | m |  | 0 | 0
Disposal
Keep the surface of the site and excavations free of;
121B | Ground water | 1 | Item |  | 0 | 0
121C | Surface water | 1 | Item |  | 0 | 0
Bed and Surround
Bed & surrounds; all as per Service Engineer's drawings, specification & ESB specifications
Beds and surround
121D | To suit 125mm diameter pipe; Incoming ESB supply | 150 | m |  | 0 | 0
Pipes
ESB red duct; all as per Service Engineer's drawings and ESB specifications
Ducts
121E | 125mm diameter; Incoming ESB Supply | 150 | m |  | 0 | 0
Extra over
121F | Long radius bends | 1 | no |  | 0 | 0
Sundries
Nylon draw-in wire
121G | Laid in ducts, 12mm nylon rope | 150 | m |  | 0 | 0
Aluminium foil detectable tape
121H | Continuous strip; laid during trench backfilling; 150mm below finished ground level | 150 | m |  | 0 | 0
Connection to existing ESB outside site boundary; provide for temporary work as well as attendances to ESB if required while work is in progress; include for all infrastructural works, all as per Service Engineer's drawing 22-110-SS-00 and Service Engineers specification, all works as per ESB standards
Carefully excavate to locate existing ESB substation; backfilling with selected materials, disposal of water, etc.
122A | Average depth 1.0 - 1.5m; to allow connection to live main by others | 1 | Item |  | 0 | 0
Builders Work
Any additional works associated with connections
122B | Additional works | 1 | Item |  | 0 | 0
(70) SITE FITTINGS
T - FITTINGS
Signage
Site Signage; 1 no. 150mm galvanised steel pole fixed into the ground; Sign to display notice as described as shown on Architects drawing 005; to be installed in accordance with manufacturers recommendations; all as per Architects drawings and specification
Disabled parking sign
124A | Complete; to Architects approval | 1 | no |  | 0 | 0
Stop sign
124B | Complete; to Architects approval |  | no |  | 0 | 0
Yield sign
124C | Complete; to Architects approval | 2 | no |  | 0 | 0
Priority sign
124D | Complete; to Architects approval | 1 | no |  | 0 | 0
Give way sign
124E | Complete; to Architects approval | 1 | no |  | 0 | 0
Road narrows
124F | Complete; to Architects approval | 2 | no |  | 0 | 0
Entrance plate signage; Proprietary wall mounted signage fitted externally to entrance piersr; In compliance with TGD M; 316 grade stainless steel satin brushed; Size TBC by Architect; Contractor to submit proposals; all as per Architects drawings and specification
Site entrance signage
124G | Complete; to Architects approval | 1 | Item |  | 0 | 0
(80) LANDSCAPING
NOTES
126A | The Contractors attention is drawn to the Architects Proposed Site Layout drawing | 1 | Note |  | 0 | 0
126B | Certified Topsoil necessary for the works to be provided by Main Contractor. | 1 | Note |  | 0 | 0
S - SURFACE PAVING, FENCING AND LANDSCAPING
Grassing and Planting
Levelling and grading off materials on site to proposed levels; as per Architects drawing 21-106-005 and specification D20
Levelling and grading
126C | General surfaces | 9842 | m2 |  | 0 | 0
Imported topsoil; 300mm min depth of Topsoil, graded and seed grass Greater soil fill, fully certified; as per Architects drawing 0009, specification
Topsoil
126D | Average 300mm thick; levelling and grading to Green open areas | 2953 | m3 |  | 0 | 0
Cultivating surfaces of ground; break up compacted topsoil; reduce the top 100mm of topsoil to a tilth suitable for blade grading; remove all large stones, clay balls and perennial weeds etc. to the satisfaction of the Architect and specification
Cultivating
126E | General surfaces | 9842 | m2 |  | 0 | 0
Treating topsoil with pre-emergent weed killer
126F | General surfaces | 9842 | m2 |  | 0 | 0
Grass seed; in two applications applied in right angles to each other; lightly raked in and consolidated with a light roller, include for fertiliser and harrowed in accordance with Architects drawings and specification and specification
Seeding
126G | General surfaces | 9842 | m2 |  | 0 | 0
Remove all waste, wash down all hard surfaces and leave site clean upon completion of the works; all as per Architect's drawing
Clean down
127A | Generally | 1 | Item |  | 0 | 0
Maintenance for defects liability period
Watering; weeding; stone picking; cutting; reseeding; fertilising and the like
127B | As required and to the satisfaction of the Architect for a period of twelve months | 1 | Item |  | 0 | 0
Shrubs
Supply and plant the following shrubs; plant the following along the existing natural hedge, whip per 2sqm - 200 no., planting is to be as per specification, all as per Architects drawing 21-106-005
Planting Mix
127C | Low shrub planting selection; allow for 200no whip per 2m2 including; Lavandula angustifolia 'Hidcote' - Potentilla fruticosa 'Goldfinger' - Hebe 'Green Globe' - Salvia x sylvestris 'Mainacht' - Stipa tenuissima - Allium hollandicum, as per Architects landscape drawing 21-106-005 | 1949 | m2 |  | 0 | 0
Trees
Tree pits; overall size 1200mm wide x 1200mm high x 1200mm deep, 75mm drainage pipe to surround rootball for watering, single 75m pressure treated wooden stake positioned on side of prevailing wind minimum 1000mm above the ground, secured with 35mm SRC rubber collar, alll as per Architects drawing 21-106-009 Tree pit detail
Tree Pits
127D | Sorbus aucuparia; min girth 14/16cm; 4m high; 2m Clear Stem 3xtr (R/B) | 28 | no |  | 0 | 0
127E | Pyrus calleryana 'Chanticleer'; min girth 14/16cm; 4m high; 2m Clear Stem 3xtr (R/B) | 6 | no |  | 0 | 0
127F | Betula pendula; min girth 14/16cm; 4m high; 2m Clear Stem 3xtr (R/B) | 7 | no |  | 0 | 0
Extra over for
127G | Pressure treated wooden stakes driven into ground, approximately 450mm above the ground | 41 | no |  | 0 | 0
127H | Tree ties | 41 | no |  | 0 | 0
Trees are to be planted upright at the same depths as grown in the nursery. No part of the stem/trunk is to be in direct contact with the stake. The roots shall be spread evenly round the bottom of the hole and the improved topsoil returned, break up base of pit before planting, back fill with tree soil such as CU structural soil, remove burlap from upper third, staked an tied in place, 40mm self binding gravel to top, the excavated hole shall be of sufficient size to accommodate the spread roots and the stock shall be planted so that after any settlement it is the same depth as it was grown in the nursery, apply fertiliser as recommended by the nursery; all as per the architects drawing 21-106-005 Landscape
Tree Planting
128A | Sorbus aucuparia; min girth 14/16cm; 4m high; 2m Clear Stem 3xtr (R/B) | 28 | no |  | 0 | 0
128B | Pyrus calleryana 'Chanticleer'; min girth 14/16cm; 4m high; 2m Clear Stem 3xtr (R/B) | 6 | no |  | 0 | 0
128C | Betula pendula; min girth 14/16cm; 4m high; 2m Clear Stem 3xtr (R/B) | 7 | no |  | 0 | 0
Subtotal | [5 empty] | 0
Adjustment | [5 empty] | 0
V.A.T | [5 empty] | 0
Total | [5 empty] | 0

## Trade Summary
Description | Job % | Cost per Unit | Total
EXTERNAL WORKS |  |  | 0
(20) SITE STRUCTURES |  |  | 0
(30) SITE ENCLOSURES |  |  | 0
(40) ROADS, PATHS, PAVINGS |  |  | 0
(50) SITE SERVICES (PIPED AND DUCTED) |  |  | 0
(60) SITE SERVICES (MAINLY ELECTRICAL) |  |  | 0
(80) LANDSCAPING |  |  | 0
SITE DEVELOPMENT WORKS |  |  | 0
(10) SITE PREPARATION |  |  | 0
(20) SITE STRUCTURES |  |  | 0
(30) SITE ENCLOSURES |  |  | 0
(40) ROADS, PATHS, PAVINGS |  |  | 0
(50) SITE SERVICES (PIPED AND DUCTED) |  |  | 0
(60) SITE SERVICES (MAINLY ELECTRICAL) |  |  | 0
(70) SITE FITTINGS |  |  | 0
(80) LANDSCAPING |  |  | 0
Subtotal |  |  | 0
Adjustment |  |  | 0
V.A.T |  |  | 0
Total |  |  | 0