## Trade Breakup
Bill Ref. | Description | Quantity | Unit | Rate | Total
(19) SUBSTRUCTURES - House 14 + 15 (STEEL PILES)
SITE INVESTIGATION
1A | The Contractors attention is referred to the Geotechnical site survey report. | 1 | Note |  | 0
1B | The Contractor shall be deemed to have satisfied himself as to the nature of the site and subsoil. | 1 | Note |  | 0
1C | Should the ground be loose or otherwise unfit for building on, or should any change appear advisable, the Engineer shall be informed thereon that he may decide whatever variation is necessary, whether an addition or deduction, as no claim for extra will be admitted without an order from the Engineer. | 1 | Note |  | 0
1D | If the Contractor is not satisfied as to the accuracy of the levels shown on the drawings, he must give written notice thereof to the Architect / Engineer before any excavations are commenced, otherwise no claim in respect of inaccuracy of levels will be entertained. | 1 | Note |  | 0
1E | The Contractor shall take suitable precautions to ensure stability of the excavation sides and exclusion of water during construction. | 1 | Note |  | 0
1F | The contractor is responsible for the locating and marking of existing below and above ground drainage/ services prior to commencement. Any damage to existing drainage/ services is to be repaired at contactors expense | 1 | Note |  | 0
1G | Concrete testing; the Contractor shall obtain test certificates from the ready mixed supplier of cube tests on trial mixes carried out in an approved independent laboratory using identical materials proposed for use in the works. Sampling and testing shall be carried out in accordance with BS 1881 all as per Engineers specification | 1 | Item |  | 0
1H | The Contractor shall allow in his rates for everything necessary to achieve level surfaces to receive floor finishes. The contractor shall provide for class A tolerance throughout and in accordance with the Engineer's and Architect's tolerances. | 1 | Item |  | 0
1J | All foundations to Engineers drawings 21-259-212, 21-259-110, specification and Architects drawing 21-106-150 and specification | 1 | Note |  | 0
E - PILING
Mobilisation
1K | Mobilise to site all necessary plant and equipment and remove upon completion of the works | 1 | item |  | 0
Setting up
2A | Setting up | 37 | no |  | 0
Piling installations
2B | Low vibration bottom driven steel piled designed to carry an unfactored load of 250KN; Vibration level of 5mm/s;; Average pile length 12m from cut-off to toe; all as per Engineers specifications and drawings 21-259-212 | 37 | no |  | 0
Pile Testing
2C | Include here for all dynamic testing requirements as per the Engineer's Piling Specification | 1 | item |  | 0
2D | Include here for all statis load testing requirements as per the Engineer's Piling Specification | 1 | item |  | 0
2E | Include here for any other costs in relation to fulfilling the Engineer's specified testing requirements | 1 | item |  | 0
Collateral Agreement with the Employer
2F | Include here for all costs in relation to providing a Collateral Agreement as per the Engineer's Piling Specification | 1 | item |  | 0
Builder's works
2G | Include here for off-site disposal of all excavated material arising from piling works | 1 | item |  | 0
2H | Include here for preparing tops of piles to receive pile cap; saw cut; disposal off-site; complete | 37 | no |  | 0
2J | Include for piling mat 250mm deep as per engineers drawings and specification | 166 | m2 |  | 0
2K | Include here for all additional builder's works required to complete the piling installations | 1 | item |  | 0
D - EXCAVATION AND EARTHWORK
Excavation
Excavation in accordance with Engineers drawings 21-259-212 and specification section 2 and formation levels
Foundation trenches
2L | Not exceeding 2.0m deep | 44 | m3 |  | 0
Disposal
Water
3A | Surface | 1 | Item |  | 0
3B | Ground Water | 1 | Item |  | 0
Excavated Material
3C | Off-site | 44 | m3 |  | 0
Filling; class SR21 specific guidance is given in 3.4.2 of SR 21:2004+A1:2007 annex E hardcore fill; fully compacted in layers of 150mm; Complete as per the Engineers drawings 21-259-212 and Engineers specification section 2.12
Filling to make up levels/ to rest pipework
3D | Not exceeding 2.0m deep | 21 | m3 |  | 0
F - CONCRETE WORK
In-Situ Concrete
Reinforced concrete; designated mix C28/35 XC2 class 2 sulphate resisting; Concrete shall conform to I.S. EN 206 Concrete - Specifications, Performance Production and Conformity with current National Annex and shall be as specified in the Specification; all in accordance with the engineers drawings 21-259-212 and Concrete specification
Ground Beams
3E | Reinforced; 500mm x 600mm; poured on or against broken down piles (e.m) | 22 | m3 |  | 0
Structural screed: sand / cement screed as clause 280; screed sand to IS EN 12620; All as per Engineers drawings 21-259-212 and Architects specification M10
Structural screed
3F | 75mm thick; complete | 90 | m2 |  | 0
Precast Concrete
Precast Pre-Stressed Hollowcore concrete units to BS 8110 to receive dead and live loads as specified; bedding units in 1:3 cement mortar bed as indicated; hollowcore slabs; grouting; propping; sealing joints between units to prevent grout loss; restraint ties or the like as required including cutting and filling units installed in accordance with the manufacturers recommendations and as per Engineer's drawings 21-259-212 and section 3
200mm thick hollowcore slabs
4A | Span between 5 - 7m; 200mm deep; to floors | 93 | m2 |  | 0
Formwork
Formwork; contractor to include for all temporary supports and shoring as required; formwork types/finishes as required; to be in accordance with BS 5975 code of practice for temporary works procedures; as per Engineer's specification section 3.22
Side of ground beams
4B | Exceeding 500mm; sides of ground beam | 88 | m2 |  | 0
Reinforcement
Reinforcement shall be grade B500B in accordance with IS EN 1993 in accordance with the bending schedules; reinforcement fresh from the mill shall not be used; all reinforcement to be 'cares' approved; each way to bottom face and with 40mm cover all round; certificates to be provided; Complete as per engineers drawings 21-259-212
Bar, straight or bent
4C | Not exceeding 12mm diameter | 2.4 | tonne |  | 0
4D | 12 - 25mm diameter | 5.1 | tonne |  | 0
Extra over for
4E | Allow here for all costs in relation to bending rebar as per the Engineer's drawings and specification | 1 | item |  | 0
Insulation
Underfloor insulation; Polyiscoyanurate all joints on the top layer of insulation shall be taped with foiled backed Insulation board tape (PIR) foam boards to BS 5803-5; To achieve required U Value 0.15W/m2k; insulation certification to comply with British Board of Agrement (BBA); installed in accordance with the Architects specification P10
Thermal insulation
5A | Exceeding 300mm; 125mm thick; horizontal; above floor slab | 90 | m2 |  | 0
5B | Not exceeding 300mm; 25mm wide x 75mm thick; edge insulation to perimeter walls | 94 | m |  | 0
Extra over for
5C | Exceeding 300mm; vapour control layer | 90 | m2 |  | 0
5D | Not exceeding 300mm; vertical; to floor edges | 94 | m |  | 0
G - BRICKWORK AND BLOCKWORK
Blockwork
Concrete blocks; to be manufactured in accordance with Irish standard specification no. 20 concrete building blocks part 1 & to IS EN 13242: blocks to be type S5 unless otherwise stated and all blockwork strengths are to be 7.5N/mm2; 440 x 215 x 100mm nominal size; lime for mortar to comply with IS EN 459-1/ IS 8; mortar strength should be in accordance with Engineers specification; all as per Engineers drawings 21-259-212 and specification section 4
Walls in trenches
5E | 100mm thick blockwork | 14 | m2 |  | 0
5F | 215mm thick blockwork | 8 | m2 |  | 0
5G | 330mm thick blockwork | 39 | m2 |  | 0
Extra Over
5H | Forming 110mm dia opes at 1m centres through rising walls of varying thickness at same level as radon sump, include for precast lintels over opes | 12 | no |  | 0
Thermal Concrete blocks 'Mannok Aircrete' or equivalent; to be manufactured in accordance with Irish standard specification no. 20 concrete building blocks part 1 & to I.S. EN 772-1 To I.S EN 771-6 & I.S. EN 771-3: blocks to be type S5 unless otherwise stated and all blockwork strengths are to be 13N/mm2; 440 x 215 x 100mm nominal size; lime for mortar to comply with IS EN 459-1/ IS 8; mortar strength should be in accordance with Engineers specification; all as per Engineers drawings 21-259-212 and blockwork specification
Wall in trenches
6A | 100mm thick blockwork | 13 | m2 |  | 0
6B | 150mm thick blockwork | 19 | m2 |  | 0
Composite item; forming thresholds; allow here for formation of threshold detail; interlocking drainage channel (elsewhere measured) set in concrete surround; overall concrete section size 350mm x 220mm high x length of threshold; allow for all labour and materials required; all as per Architects detail drawings and specification
Threshold
6C | Complete as per Architects detail drawing | 5 | m |  | 0
Brickwork
Bricks; 100mm Selected brick finishes with contrasting colour; laid to pattern; with buckle handle (concave) mortar joints pointing set in a stretcher bond ; Thermal conductivity 0.55W/m2K; Crushing strength > 25N/mm2; all bricks shall be frost resistant to Category FBS 771-1; mortar mix: one part cement to one part lime to six parts masonry sand (1:1:6); all as per Architects specification F10 and drawings
Walls in trenches
6D | 100mm thick blockwork | 7 | m2 |  | 0
Ancillaries to Blockwork
Damp proof course; bitumen based to standard EN 13967; manufacturer approved laps; sealed; installed in accordance with the manufacturers recommendations and as per the Architects foundation details/sectional drawing and specification F30
Waterproofing; horizontal
6E | Width not exceeding 225mm | 94 | m |  | 0
7A | Width exceeding 225mm | 31 | m2 |  | 0
I - ROOFING, CLADDING AND WATERPROOFING
Mastic Asphalt and Waterproof Non-Metal Flexible Sheet Coverings
Radon Barrier; colour: red; thickness: 0.4mm; complete with manufacturer approved accessories; as per IAB Cert. no 98/0075 or equivalent; laps minimum 150mm; all joints and laps to be sealed with double sided jointing tape and secured with girth jointing tape; installed strictly to manufacturer's details Monarflex RMB400 or similar approved; all as per Architects drawing and specification Z1
Horizontal
7B | Width exceeding 300mm | 90 | m2 |  | 0
Vertical; dressed over rising wall
7C | Width exceeding 300mm | 50 | m2 |  | 0
Forming holes in radon barrier; sealing in accordance with manufacturer's instructions and to the satisfaction of the Architect
Forming opes
7D | 100mm diameter | 12 | no |  | 0
Ducts; uPVC pipework and fittings; laid in strict accordance with manufacturer's instructions and recommendations; all as per Architects drawing 21-106-150 and particular specification
Radon Ducts
7E | 110mm diameter | 11 | m |  | 0
Proprietary performed rigid PVC Radon sump 'Easi-Sump' or equal and approved; laid and positioned in accordance with the manufacturers instructions; all as per Architects drawings specification
Sumps
7F | 600mm x 600mm x 280mm overall | 2 | no |  | 0
Preformed rigid PVC radon components; Easi-Sump or equal and approved; fixed and jointed in accordance with the manufacturers instruction
Sleeves
8A | Ref. MV 255 | 2 | no |  | 0
Bends
8B | Maxi sleeve periscope MV251 incorporating MV 254 vertical adaptor | 2 | no |  | 0
Vents
8C | Ref. MV250 | 2 | no |  | 0
8D | Vent adaptors ref. MV 253 | 2 | no |  | 0
Cap Link
8E | Easi-Sump cap link | 2 | no |  | 0
Penetrations
8F | 110mm diameter pipe seal | 2 | no |  | 0
Accessories
Telesopic underfloor vent; fitted in strict accordance with manufacturer's instructions and recommendations; all as per Architects drawing and Specification
Telesopic underfloor vent
8G | Complete | 10 | no |  | 0
R - DRAINAGE (UNDER SLAB)
Excavation
Excavating trenches; within the floor build up starting at formation level; backfilling with selected compacted sub-base material crushed stone to Clause 808 DOE Specification; granular material compacting in 150mm thick layers; as per Engineers drawings 21-259-110 specification section 2
Pipes nominal diameter not exceeding 250mm
8H | Average depth not exceeding 0.5m | 24 | m |  | 0
Clause 804 stone and surround 150mm encasement as per Engineers drawings and specification section 7.9
Beds and surround
9A | 450mm wide x 150mm thick minimum above 100mm internal diameter pipe | 24 | m |  | 0
Sundries
Drains; all waste water and surface water service connections to be minimum 100mm diameter unplasticised PVC pipes and fittings shall comply with the provisions IS EN 1401 2009/2012; pipes to be application area code UD, stiffness class 8kN/M2; all fittings and joints shall be in compliance with section 3.13 to 3.17 to Irish waste water code of practice; 1:60; ring joints in the running length wrapped in 1000 gauge polyethylene; as per Engineers drawings 21-259-110 and specification section 7
100mm diameter
9B | Laid in trenches; under floor slab; foul water | 24 | m |  | 0
Extra Over for
9C | 100 x 100 x 100mm branch | 10 | no |  | 0
9D | 90 degree bends | 10 | no |  | 0
Pipe Accessories
uPVC pop-up connection from sink wastes, gullies, showers etc; bedded and surrounded in plain poured concrete mix 20N/40; fixing and connections to pipework
Waste connections
9E | Complete | 10 | no |  | 0
(19) SUBSTRUCTURES - House 16 + 17 (STEEL PILES)
SITE INVESTIGATION
11A | The Contractors attention is referred to the Geotechnical site survey report. | 1 | Note |  | 0
11B | The Contractor shall be deemed to have satisfied himself as to the nature of the site and subsoil. | 1 | Note |  | 0
11C | Should the ground be loose or otherwise unfit for building on, or should any change appear advisable, the Engineer shall be informed thereon that he may decide whatever variation is necessary, whether an addition or deduction, as no claim for extra will be admitted without an order from the Engineer. | 1 | Note |  | 0
11D | If the Contractor is not satisfied as to the accuracy of the levels shown on the drawings, he must give written notice thereof to the Architect / Engineer before any excavations are commenced, otherwise no claim in respect of inaccuracy of levels will be entertained. | 1 | Note |  | 0
11E | The Contractor shall take suitable precautions to ensure stability of the excavation sides and exclusion of water during construction. | 1 | Note |  | 0
11F | The contractor is responsible for the locating and marking of existing below and above ground drainage/ services prior to commencement. Any damage to existing drainage/ services is to be repaired at contactors expense | 1 | Note |  | 0
11G | Concrete testing; the Contractor shall obtain test certificates from the ready mixed supplier of cube tests on trial mixes carried out in an approved independent laboratory using identical materials proposed for use in the works. Sampling and testing shall be carried out in accordance with BS 1881 all as per Engineers specification | 1 | Item |  | 0
11H | The Contractor shall allow in his rates for everything necessary to achieve level surfaces to receive floor finishes. The contractor shall provide for class A tolerance throughout and in accordance with the Engineer's and Architect's tolerances. | 1 | Item |  | 0
11J | All foundations to Engineers drawings 21-259-212, 21-259-110, specification and Architects drawing 21-106-150 and specification | 1 | Note |  | 0
E - PILING
Mobilisation
11K | Mobilise to site all necessary plant and equipment and remove upon completion of the works | 1 | item |  | 0
Setting up
12A | Setting up | 37 | no |  | 0
Piling installations
12B | Low vibration bottom driven steel piled designed to carry an unfactored load of 250KN; Vibration level of 5mm/s;; Average pile length 12m from cut-off to toe; all as per Engineers specifications and drawings 21-259-212 | 37 | no |  | 0
Pile Testing
12C | Include here for all dynamic testing requirements as per the Engineer's Piling Specification | 1 | item |  | 0
12D | Include here for all statis load testing requirements as per the Engineer's Piling Specification | 1 | item |  | 0
12E | Include here for any other costs in relation to fulfilling the Engineer's specified testing requirements | 1 | item |  | 0
Collateral Agreement with the Employer
12F | Include here for all costs in relation to providing a Collateral Agreement as per the Engineer's Piling Specification | 1 | item |  | 0
Builder's works
12G | Include here for off-site disposal of all excavated material arising from piling works | 1 | item |  | 0
12H | Include here for preparing tops of piles to receive pile cap; saw cut; disposal off-site; complete | 37 | no |  | 0
12J | Include for piling mat 250mm deep as per engineers drawings and specification | 166 | m2 |  | 0
12K | Include here for all additional builder's works required to complete the piling installations | 1 | item |  | 0
D - EXCAVATION AND EARTHWORK
Excavation
Excavation in accordance with Engineers drawings 21-259-212 and specification section 2 and formation levels
Foundation trenches
12L | Not exceeding 2.0m deep | 44 | m3 |  | 0
Disposal
Water
13A | Surface | 1 | Item |  | 0
13B | Ground Water | 1 | Item |  | 0
Excavated Material
13C | Off-site | 44 | m3 |  | 0
Filling; class SR21 specific guidance is given in 3.4.2 of SR 21:2004+A1:2007 annex E hardcore fill; fully compacted in layers of 150mm; Complete as per the Engineers drawings 21-259-212 and Engineers specification section 2.12
Filling to make up levels/ to rest pipework
13D | Not exceeding 2.0m deep | 21 | m3 |  | 0
F - CONCRETE WORK
In-Situ Concrete
Reinforced concrete; designated mix C28/35 XC2 class 2 sulphate resisting; Concrete shall conform to I.S. EN 206 Concrete - Specifications, Performance Production and Conformity with current National Annex and shall be as specified in the Specification; all in accordance with the engineers drawings 21-259-212 and Concrete specification
Ground Beams
13E | Reinforced; 500mm x 600mm; poured on or against broken down piles (e.m) | 22 | m3 |  | 0
Structural screed: sand / cement screed as clause 280; screed sand to IS EN 12620; All as per Engineers drawings 21-259-212 and Architects specification M10
Structural screed
13F | 75mm thick; complete | 90 | m2 |  | 0
Precast Concrete
Precast Pre-Stressed Hollowcore concrete units to BS 8110 to receive dead and live loads as specified; bedding units in 1:3 cement mortar bed as indicated; hollowcore slabs; grouting; propping; sealing joints between units to prevent grout loss; restraint ties or the like as required including cutting and filling units installed in accordance with the manufacturers recommendations and as per Engineer's drawings 21-259-212 and section 3
200mm thick hollowcore slabs
14A | Span between 5 - 7m; 200mm deep; to floors | 93 | m2 |  | 0
Formwork
Formwork; contractor to include for all temporary supports and shoring as required; formwork types/finishes as required; to be in accordance with BS 5975 code of practice for temporary works procedures; as per Engineer's specification section 3.22
Side of ground beams
14B | Exceeding 500mm; sides of ground beam | 88 | m2 |  | 0
Reinforcement
Reinforcement shall be grade B500B in accordance with IS EN 1993 in accordance with the bending schedules; reinforcement fresh from the mill shall not be used; all reinforcement to be 'cares' approved; each way to bottom face and with 40mm cover all round; certificates to be provided; Complete as per engineers drawings 21-259-212
Bar, straight or bent
14C | Not exceeding 12mm diameter | 2.4 | tonne |  | 0
14D | 12 - 25mm diameter | 5.1 | tonne |  | 0
Extra over for
14E | Allow here for all costs in relation to bending rebar as per the Engineer's drawings and specification | 1 | item |  | 0
Insulation
Underfloor insulation; Polyiscoyanurate all joints on the top layer of insulation shall be taped with foiled backed Insulation board tape (PIR) foam boards to BS 5803-5; To achieve required U Value 0.15W/m2k; insulation certification to comply with British Board of Agrement (BBA); installed in accordance with the Architects specification P10
Thermal insulation
15A | Exceeding 300mm; 125mm thick; horizontal; above floor slab | 90 | m2 |  | 0
15B | Not exceeding 300mm; 25mm wide x 75mm thick; edge insulation to perimeter walls | 94 | m |  | 0
Extra over for
15C | Exceeding 300mm; vapour control layer | 90 | m2 |  | 0
15D | Not exceeding 300mm; vertical; to floor edges | 94 | m |  | 0
G - BRICKWORK AND BLOCKWORK
Blockwork
Concrete blocks; to be manufactured in accordance with Irish standard specification no. 20 concrete building blocks part 1 & to IS EN 13242: blocks to be type S5 unless otherwise stated and all blockwork strengths are to be 7.5N/mm2; 440 x 215 x 100mm nominal size; lime for mortar to comply with IS EN 459-1/ IS 8; mortar strength should be in accordance with Engineers specification; all as per Engineers drawings 21-259-212 and specification section 4
Walls in trenches
15E | 100mm thick blockwork | 14 | m2 |  | 0
15F | 215mm thick blockwork | 8 | m2 |  | 0
15G | 330mm thick blockwork | 39 | m2 |  | 0
Extra Over
15H | Forming 110mm dia opes at 1m centres through rising walls of varying thickness at same level as radon sump, include for precast lintels over opes | 12 | no |  | 0
Thermal Concrete blocks 'Mannok Aircrete' or equivalent; to be manufactured in accordance with Irish standard specification no. 20 concrete building blocks part 1 & to I.S. EN 772-1 To I.S EN 771-6 & I.S. EN 771-3: blocks to be type S5 unless otherwise stated and all blockwork strengths are to be 13N/mm2; 440 x 215 x 100mm nominal size; lime for mortar to comply with IS EN 459-1/ IS 8; mortar strength should be in accordance with Engineers specification; all as per Engineers drawings 21-259-212 and blockwork specification
Wall in trenches
16A | 100mm thick blockwork | 13 | m2 |  | 0
16B | 150mm thick blockwork | 19 | m2 |  | 0
Composite item; forming thresholds; allow here for formation of threshold detail; interlocking drainage channel (elsewhere measured) set in concrete surround; overall concrete section size 350mm x 220mm high x length of threshold; allow for all labour and materials required; all as per Architects detail drawings and specification
Threshold
16C | Complete as per Architects detail drawing | 5 | m |  | 0
Brickwork
Bricks; 100mm Selected brick finishes with contrasting colour; laid to pattern; with buckle handle (concave) mortar joints pointing set in a stretcher bond ; Thermal conductivity 0.55W/m2K; Crushing strength > 25N/mm2; all bricks shall be frost resistant to Category FBS 771-1; mortar mix: one part cement to one part lime to six parts masonry sand (1:1:6); all as per Architects specification F10 and drawings
Walls in trenches
16D | 100mm thick blockwork | 7 | m2 |  | 0
Ancillaries to Blockwork
Damp proof course; bitumen based to standard EN 13967; manufacturer approved laps; sealed; installed in accordance with the manufacturers recommendations and as per the Architects foundation details/sectional drawing and specification F30
Waterproofing; horizontal
16E | Width not exceeding 225mm | 94 | m |  | 0
17A | Width exceeding 225mm | 31 | m2 |  | 0
I - ROOFING, CLADDING AND WATERPROOFING
Mastic Asphalt and Waterproof Non-Metal Flexible Sheet Coverings
Radon Barrier; colour: red; thickness: 0.4mm; complete with manufacturer approved accessories; as per IAB Cert. no 98/0075 or equivalent; laps minimum 150mm; all joints and laps to be sealed with double sided jointing tape and secured with girth jointing tape; installed strictly to manufacturer's details Monarflex RMB400 or similar approved; all as per Architects drawing and specification Z1
Horizontal
17B | Width exceeding 300mm | 90 | m2 |  | 0
Vertical; dressed over rising wall
17C | Width exceeding 300mm | 50 | m2 |  | 0
Forming holes in radon barrier; sealing in accordance with manufacturer's instructions and to the satisfaction of the Architect
Forming opes
17D | 100mm diameter | 12 | no |  | 0
Ducts; uPVC pipework and fittings; laid in strict accordance with manufacturer's instructions and recommendations; all as per Architects drawing 21-106-150 and particular specification
Radon Ducts
17E | 110mm diameter | 11 | m |  | 0
Proprietary performed rigid PVC Radon sump 'Easi-Sump' or equal and approved; laid and positioned in accordance with the manufacturers instructions; all as per Architects drawings specification
Sumps
17F | 600mm x 600mm x 280mm overall | 2 | no |  | 0
Preformed rigid PVC radon components; Easi-Sump or equal and approved; fixed and jointed in accordance with the manufacturers instruction
Sleeves
18A | Ref. MV 255 | 2 | no |  | 0
Bends
18B | Maxi sleeve periscope MV251 incorporating MV 254 vertical adaptor | 2 | no |  | 0
Vents
18C | Ref. MV250 | 2 | no |  | 0
18D | Vent adaptors ref. MV 253 | 2 | no |  | 0
Cap Link
18E | Easi-Sump cap link | 2 | no |  | 0
Penetrations
18F | 110mm diameter pipe seal | 2 | no |  | 0
Accessories
Telesopic underfloor vent; fitted in strict accordance with manufacturer's instructions and recommendations; all as per Architects drawing and Specification
Telesopic underfloor vent
18G | Complete | 10 | no |  | 0
R - DRAINAGE (UNDER SLAB)
Excavation
Excavating trenches; within the floor build up starting at formation level; backfilling with selected compacted sub-base material crushed stone to Clause 808 DOE Specification; granular material compacting in 150mm thick layers; as per Engineers drawings 21-259-110 specification section 2
Pipes nominal diameter not exceeding 250mm
18H | Average depth not exceeding 0.5m | 24 | m |  | 0
Clause 804 stone and surround 150mm encasement as per Engineers drawings and specification section 7.9
Beds and surround
19A | 450mm wide x 150mm thick minimum above 100mm internal diameter pipe | 24 | m |  | 0
Sundries
Drains; all waste water and surface water service connections to be minimum 100mm diameter unplasticised PVC pipes and fittings shall comply with the provisions IS EN 1401 2009/2012; pipes to be application area code UD, stiffness class 8kN/M2; all fittings and joints shall be in compliance with section 3.13 to 3.17 to Irish waste water code of practice; 1:60; ring joints in the running length wrapped in 1000 gauge polyethylene; as per Engineers drawings 21-259-110 and specification section 7
100mm diameter
19B | Laid in trenches; under floor slab; foul water | 24 | m |  | 0
Extra Over for
19C | 100 x 100 x 100mm branch | 10 | no |  | 0
19D | 90 degree bends | 10 | no |  | 0
Pipe Accessories
uPVC pop-up connection from sink wastes, gullies, showers etc; bedded and surrounded in plain poured concrete mix 20N/40; fixing and connections to pipework
Waste connections
19E | Complete | 10 | no |  | 0
(19) SUBSTRUCTURES - House 18 + 19 (STEEL PILES)
SITE INVESTIGATION
21A | The Contractors attention is referred to the Geotechnical site survey report. | 1 | Note |  | 0
21B | The Contractor shall be deemed to have satisfied himself as to the nature of the site and subsoil. | 1 | Note |  | 0
21C | Should the ground be loose or otherwise unfit for building on, or should any change appear advisable, the Engineer shall be informed thereon that he may decide whatever variation is necessary, whether an addition or deduction, as no claim for extra will be admitted without an order from the Engineer. | 1 | Note |  | 0
21D | If the Contractor is not satisfied as to the accuracy of the levels shown on the drawings, he must give written notice thereof to the Architect / Engineer before any excavations are commenced, otherwise no claim in respect of inaccuracy of levels will be entertained. | 1 | Note |  | 0
21E | The Contractor shall take suitable precautions to ensure stability of the excavation sides and exclusion of water during construction. | 1 | Note |  | 0
21F | The contractor is responsible for the locating and marking of existing below and above ground drainage/ services prior to commencement. Any damage to existing drainage/ services is to be repaired at contactors expense | 1 | Note |  | 0
21G | Concrete testing; the Contractor shall obtain test certificates from the ready mixed supplier of cube tests on trial mixes carried out in an approved independent laboratory using identical materials proposed for use in the works. Sampling and testing shall be carried out in accordance with BS 1881 all as per Engineers specification | 1 | Item |  | 0
21H | The Contractor shall allow in his rates for everything necessary to achieve level surfaces to receive floor finishes. The contractor shall provide for class A tolerance throughout and in accordance with the Engineer's and Architect's tolerances. | 1 | Item |  | 0
21J | All foundations to Engineers drawings 21-259-210, 21-259-111, specification and Architects drawing 21-106-140 and specification | 1 | Note |  | 0
E - PILING
Mobilisation
21K | Mobilise to site all necessary plant and equipment and remove upon completion of the works | 1 | item |  | 0
Setting up
22A | Setting up | 42 | no |  | 0
Piling installations
22B | Low vibration bottom driven steel piled designed to carry an unfactored load of 250KN; Vibration level of 5mm/s;; Average pile length 12m from cut-off to toe; all as per Engineers specifications and drawings 21-259-212 | 42 | no |  | 0
Pile Testing
22C | Include here for all dynamic testing requirements as per the Engineer's Piling Specification | 1 | item |  | 0
22D | Include here for all statis load testing requirements as per the Engineer's Piling Specification | 1 | item |  | 0
22E | Include here for any other costs in relation to fulfilling the Engineer's specified testing requirements | 1 | item |  | 0
Collateral Agreement with the Employer
22F | Include here for all costs in relation to providing a Collateral Agreement as per the Engineer's Piling Specification | 1 | item |  | 0
Builder's works
22G | Include here for off-site disposal of all excavated material arising from piling works | 1 | item |  | 0
22H | Include here for preparing tops of piles to receive pile cap; saw cut; disposal off-site; complete | 42 | no |  | 0
22J | Include for piling mat 250mm deep as per engineers drawings and specification | 194 | m2 |  | 0
22K | Include here for all additional builder's works required to complete the piling installations | 1 | item |  | 0
D - EXCAVATION AND EARTHWORK
Excavation
Excavation in accordance with Engineers drawings 21-259-210 and specification section 2 and formation levels
Foundation trenches
22L | Not exceeding 2.0m deep | 55 | m3 |  | 0
Disposal
Water
23A | Surface | 1 | Item |  | 0
23B | Ground Water | 1 | Item |  | 0
Excavated Material
23C | Off-site | 55 | m3 |  | 0
Filling; class SR21 specific guidance is given in 3.4.2 of SR 21:2004+A1:2007 annex E hardcore fill; fully compacted in layers of 150mm; Complete as per the Engineers drawings 21-259-210 and Engineers specification section 2.12
Filling to make up levels/ to rest pipework
23D | Not exceeding 2.0m deep | 25 | m3 |  | 0
F - CONCRETE WORK
In-Situ Concrete
Reinforced concrete; designated mix C28/35 XC2 class 2 sulphate resisting; Concrete shall conform to I.S. EN 206 Concrete - Specifications, Performance Production and Conformity with current National Annex and shall be as specified in the Specification; all in accordance with the engineers drawings 21-259-210 and Concrete specification
Ground Beams
23E | Reinforced; 500mm x 600mm; poured on or against broken down piles (e.m) | 28 | m3 |  | 0
Structural screed: sand / cement screed as clause 280; screed sand to IS EN 12620; All as per Engineers drawings 21-259-210 and Architects specification M10
Structural screed
23F | 75mm thick; complete | 111 | m2 |  | 0
Precast Concrete
Precast Pre-Stressed Hollowcore concrete units to BS 8110 to receive dead and live loads as specified; bedding units in 1:3 cement mortar bed as indicated; hollowcore slabs; grouting; propping; sealing joints between units to prevent grout loss; restraint ties or the like as required including cutting and filling units installed in accordance with the manufacturers recommendations and as per Engineer's drawings 21-259-210 and section 3
200mm thick hollowcore slabs
24A | Span between 5 - 7m; 200mm deep; to floors | 115 | m2 |  | 0
Formwork
Formwork; contractor to include for all temporary supports and shoring as required; formwork types/finishes as required; to be in accordance with BS 5975 code of practice for temporary works procedures; as per Engineer's specification section 3.22
Side of ground beams
24B | Exceeding 500mm; sides of ground beam | 109 | m2 |  | 0
Reinforcement
Reinforcement shall be grade B500B in accordance with IS EN 1993 in accordance with the bending schedules; reinforcement fresh from the mill shall not be used; all reinforcement to be 'cares' approved; each way to bottom face and with 40mm cover all round; certificates to be provided; Complete as per engineers drawings 21-259-210
Bar, straight or bent
24C | Not exceeding 12mm diameter | 3 | tonne |  | 0
24D | 12 - 25mm diameter | 6.6 | tonne |  | 0
Extra over for
24E | Allow here for all costs in relation to bending rebar as per the Engineer's drawings and specification | 1 | item |  | 0
Insulation
Underfloor insulation; Polyiscoyanurate all joints on the top layer of insulation shall be taped with foiled backed Insulation board tape (PIR) foam boards to BS 5803-5; To achieve required U Value 0.15W/m2k; insulation certification to comply with British Board of Agrement (BBA); installed in accordance with the Architects specification P10
Thermal insulation
25A | Exceeding 300mm; 125mm thick; horizontal; above floor slab | 111 | m2 |  | 0
25B | Not exceeding 300mm; 25mm wide x 75mm thick; edge insulation to perimeter walls | 125 | m |  | 0
Extra over for
25C | Exceeding 300mm; vapour control layer | 111 | m2 |  | 0
25D | Not exceeding 300mm; vertical; to floor edges | 125 | m |  | 0
G - BRICKWORK AND BLOCKWORK
Blockwork
Concrete blocks; to be manufactured in accordance with Irish standard specification no. 20 concrete building blocks part 1 & to IS EN 13242: blocks to be type S5 unless otherwise stated and all blockwork strengths are to be 7.5N/mm2; 440 x 215 x 100mm nominal size; lime for mortar to comply with IS EN 459-1/ IS 8; mortar strength should be in accordance with Engineers specification; all as per Engineers drawings 21-259-210 and specification section 4
Walls in trenches
25E | 100mm thick blockwork | 15 | m2 |  | 0
25F | 215mm thick blockwork | 10 | m2 |  | 0
25G | 330mm thick blockwork | 42 | m2 |  | 0
Extra Over
25H | Forming 110mm dia opes at 1m centres through rising walls of varying thickness at same level as radon sump, include for precast lintels over opes | 13 | no |  | 0
Thermal Concrete blocks 'Mannok Aircrete' or equivalent; to be manufactured in accordance with Irish standard specification no. 20 concrete building blocks part 1 & to I.S. EN 772-1 To I.S EN 771-6 & I.S. EN 771-3: blocks to be type S5 unless otherwise stated and all blockwork strengths are to be 13N/mm2; 440 x 215 x 100mm nominal size; lime for mortar to comply with IS EN 459-1/ IS 8; mortar strength should be in accordance with Engineers specification; all as per Engineers drawings 21-259-210 and blockwork specification
Wall in trenches
26A | 100mm thick blockwork | 15 | m2 |  | 0
26B | 150mm thick blockwork | 21 | m2 |  | 0
Composite item; forming thresholds; allow here for formation of threshold detail; interlocking drainage channel (elsewhere measured) set in concrete surround; overall concrete section size 350mm x 220mm high x length of threshold; allow for all labour and materials required; all as per Architects detail drawings and specification
Threshold
26C | Complete as per Architects detail drawing | 5 | m |  | 0
Brickwork
Bricks; 100mm Selected brick finishes with contrasting colour; laid to pattern; with buckle handle (concave) mortar joints pointing set in a stretcher bond ; Thermal conductivity 0.55W/m2K; Crushing strength > 25N/mm2; all bricks shall be frost resistant to Category FBS 771-1; mortar mix: one part cement to one part lime to six parts masonry sand (1:1:6); all as per Architects specification F10 and drawings
Walls in trenches
26D | 100mm thick blockwork | 8 | m2 |  | 0
Ancillaries to Blockwork
Damp proof course; bitumen based to standard EN 13967; manufacturer approved laps; sealed; installed in accordance with the manufacturers recommendations and as per the Architects foundation details/sectional drawing and specification F30
Waterproofing; horizontal
26E | Width not exceeding 225mm | 125 | m |  | 0
27A | Width exceeding 225mm | 34 | m2 |  | 0
I - ROOFING, CLADDING AND WATERPROOFING
Mastic Asphalt and Waterproof Non-Metal Flexible Sheet Coverings
Radon Barrier; colour: red; thickness: 0.4mm; complete with manufacturer approved accessories; as per IAB Cert. no 98/0075 or equivalent; laps minimum 150mm; all joints and laps to be sealed with double sided jointing tape and secured with girth jointing tape; installed strictly to manufacturer's details Monarflex RMB400 or similar approved; all as per Architects drawing and specification Z1
Horizontal
27B | Width exceeding 300mm | 111 | m2 |  | 0
Vertical; dressed over rising wall
27C | Width exceeding 300mm | 56 | m2 |  | 0
Forming holes in radon barrier; sealing in accordance with manufacturer's instructions and to the satisfaction of the Architect
Forming opes
27D | 100mm diameter | 13 | no |  | 0
Ducts; uPVC pipework and fittings; laid in strict accordance with manufacturer's instructions and recommendations; all as per Architects drawing 21-106-130 and particular specification
Radon Ducts
27E | 110mm diameter | 10 | m |  | 0
Proprietary performed rigid PVC Radon sump 'Easi-Sump' or equal and approved; laid and positioned in accordance with the manufacturers instructions; all as per Architects drawings specification
Sumps
27F | 600mm x 600mm x 280mm overall | 2 | no |  | 0
Preformed rigid PVC radon components; Easi-Sump or equal and approved; fixed and jointed in accordance with the manufacturers instruction
Sleeves
28A | Ref. MV 255 | 2 | no |  | 0
Bends
28B | Maxi sleeve periscope MV251 incorporating MV 254 vertical adaptor | 2 | no |  | 0
Vents
28C | Ref. MV250 | 2 | no |  | 0
28D | Vent adaptors ref. MV 253 | 2 | no |  | 0
Cap Link
28E | Easi-Sump cap link | 2 | no |  | 0
Penetrations
28F | 110mm diameter pipe seal | 2 | no |  | 0
Accessories
Telesopic underfloor vent; fitted in strict accordance with manufacturer's instructions and recommendations; all as per Architects drawing and Specification
Telesopic underfloor vent
28G | Complete | 12 | no |  | 0
R - DRAINAGE (UNDER SLAB)
Excavation
Excavating trenches; within the floor build up starting at formation level; backfilling with selected compacted sub-base material crushed stone to Clause 808 DOE Specification; granular material compacting in 150mm thick layers; as per Engineers drawings 21-259-111 specification section 2
Pipes nominal diameter not exceeding 250mm
28H | Average depth not exceeding 0.5m | 16 | m |  | 0
Clause 804 stone and surround 150mm encasement as per Engineers drawings and specification section 7.9
Beds and surround
29A | 450mm wide x 150mm thick minimum above 100mm internal diameter pipe | 16 | m |  | 0
Sundries
Drains; all waste water and surface water service connections to be minimum 100mm diameter unplasticised PVC pipes and fittings shall comply with the provisions IS EN 1401 2009/2012; pipes to be application area code UD, stiffness class 8kN/M2; all fittings and joints shall be in compliance with section 3.13 to 3.17 to Irish waste water code of practice; 1:60; ring joints in the running length wrapped in 1000 gauge polyethylene; as per Engineers drawings 21-259-111 and specification section 7
100mm diameter
29B | Laid in trenches; under floor slab; foul water | 16 | m |  | 0
Extra Over for
29C | 100 x 100 x 100mm branch | 11 | no |  | 0
29D | 90 degree bends | 11 | no |  | 0
Pipe Accessories
uPVC pop-up connection from sink wastes, gullies, showers etc; bedded and surrounded in plain poured concrete mix 20N/40; fixing and connections to pipework
Waste connections
29E | Complete | 11 | no |  | 0
(19) SUBSTRUCTURES - House 20 + 21 (DEEP STRIP)
SITE INVESTIGATION
31A | The Contractors attention is referred to the Geotechnical site survey report. | 1 | Note |  | 0
31B | The Contractor shall be deemed to have satisfied himself as to the nature of the site and subsoil. | 1 | Note |  | 0
31C | Should the ground be loose or otherwise unfit for building on, or should any change appear advisable, the Engineer shall be informed thereon that he may decide whatever variation is necessary, whether an addition or deduction, as no claim for extra will be admitted without an order from the Engineer. | 1 | Note |  | 0
31D | If the Contractor is not satisfied as to the accuracy of the levels shown on the drawings, he must give written notice thereof to the Architect / Engineer before any excavations are commenced, otherwise no claim in respect of inaccuracy of levels will be entertained. | 1 | Note |  | 0
31E | The Contractor shall take suitable precautions to ensure stability of the excavation sides and exclusion of water during construction. | 1 | Note |  | 0
31F | The contractor is responsible for the locating and marking of existing below and above ground drainage/ services prior to commencement. Any damage to existing drainage/ services is to be repaired at contactors expense | 1 | Note |  | 0
31G | Concrete testing; the Contractor shall obtain test certificates from the ready mixed supplier of cube tests on trial mixes carried out in an approved independent laboratory using identical materials proposed for use in the works. Sampling and testing shall be carried out in accordance with BS 1881 all as per Engineers specification | 1 | Item |  | 0
31H | The Contractor shall allow in his rates for everything necessary to achieve level surfaces to receive floor finishes. The contractor shall provide for class A tolerance throughout and in accordance with the Engineer's and Architect's tolerances. | 1 | Item |  | 0
31J | All foundations to Engineers drawings 21-259-211, 21-259-111, specification and Architects drawing 21-106-140 and specification | 1 | Note |  | 0
D - EXCAVATION AND EARTHWORK
Excavation
Excavation in accordance with Engineers drawings 21-259-211 and specification section 2 and formation levels
Foundation trenches
32A | Not exceeding 2.0m deep | 40 | m3 |  | 0
32B | Not exceeding 2.0m deep; For lean mix TBC on site | 108 | m3 |  | 0
Disposal
Water
32C | Surface | 1 | Item |  | 0
32D | Ground Water | 1 | Item |  | 0
Excavated Material
32E | Off-site | 40 | m3 |  | 0
32F | Off-site; For lean mix TBC on site | 108 | m3 |  | 0
Filling; class SR21 specific guidance is given in 3.4.2 of SR 21:2004+A1:2007 annex E hardcore fill; fully compacted in layers of 150mm; Complete as per the Engineers drawings 21-259-211 and Engineers specification section 2.12
Backfilling to trenches
32G | Not exceeding 2.0m deep | 15 | m3 |  | 0
Filling to make up levels/ to rest pipework
32H | Not exceeding 2.0m deep | 25 | m3 |  | 0
F - CONCRETE WORK
In-Situ Concrete
Concrete C16/20 trench fill; blinding 300mm thick leanmix blinding concrete; all in accordance with the Engineers drawings 21-259-211 and specification
Foundations
32J | Poured on or against earth to foundation trenches; To be confirmed on site | 108 | m3 |  | 0
Reinforced concrete; designated mix C28/35 XC2 class 2 sulphate resisting; Concrete shall conform to I.S. EN 206 Concrete - Specifications, Performance Production and Conformity with current National Annex and shall be as specified in the Specification; all in accordance with the engineers drawings 21-259-211 and Concrete specification
Strip foundations
33A | Reinforced; vibrated; poured on or against earth or lean mix | 17 | m3 |  | 0
Structural screed: sand / cement screed as clause 280; screed sand to IS EN 12620; All as per Engineers drawings 21-259-211 and Architects specification M10
Structural screed
33B | 75mm thick; complete | 111 | m2 |  | 0
Precast Concrete
Precast Pre-Stressed Hollowcore concrete units to BS 8110 to receive dead and live loads as specified; bedding units in 1:3 cement mortar bed as indicated; hollowcore slabs; grouting; propping; sealing joints between units to prevent grout loss; restraint ties or the like as required including cutting and filling units installed in accordance with the manufacturers recommendations and as per Engineer's drawings 21-259-211 and section 3
200mm thick hollowcore slabs
33C | Span between 5 - 7m; 200mm deep; to floors | 115 | m2 |  | 0
Formwork
Formwork; contractor to include for all temporary supports and shoring as required; formwork types/finishes as required; to be in accordance with BS 5975 code of practice for temporary works procedures; as per Engineer's specification section 3.22
Side of foundations
33D | Height 250-500mm; sides of strip foundation | 120 | m |  | 0
Reinforcement
Fabric reinforcement; shall be grade B500B in accordance with IS EN 1993 in accordance with the bending schedules; reinforcement fresh from the mill shall not be used; all reinforcement to be 'cares' approved; each way to bottom face and with 40mm cover all round; certificates to be provided; Complete as per engineers drawings 21-259-211
Strip Foundations
34A | A393 mesh to strip foundations, 50mm cover to top; 400mm minimum lap | 54 | m2 |  | 0
Insulation
Underfloor insulation; Polyiscoyanurate all joints on the top layer of insulation shall be taped with foiled backed Insulation board tape (PIR) foam boards to BS 5803-5; To achieve required U Value 0.15W/m2k; insulation certification to comply with British Board of Agrement (BBA); installed in accordance with the Architects specification P10
Thermal insulation
34B | Exceeding 300mm; 125mm thick; horizontal; above floor slab | 111 | m2 |  | 0
34C | Not exceeding 300mm; 25mm wide x 75mm thick; edge insulation to perimeter walls | 125 | m |  | 0
Extra over for
34D | Exceeding 300mm; vapour control layer | 111 | m2 |  | 0
34E | Not exceeding 300mm; vertical; to floor edges | 125 | m |  | 0
G - BRICKWORK AND BLOCKWORK
Blockwork
Concrete blocks; to be manufactured in accordance with Irish standard specification no. 20 concrete building blocks part 1 & to IS EN 13242: blocks to be type S5 unless otherwise stated and all blockwork strengths are to be 7.5N/mm2; 440 x 215 x 100mm nominal size; lime for mortar to comply with IS EN 459-1/ IS 8; mortar strength should be in accordance with Engineers specification; all as per Engineers drawings 21-259-211 and specification section 4
Walls in trenches
34F | 100mm thick blockwork | 15 | m2 |  | 0
35A | 215mm thick blockwork | 5 | m2 |  | 0
35B | 330mm thick blockwork | 30 | m2 |  | 0
Extra Over
35C | Forming 110mm dia opes at 1m centres through rising walls of varying thickness at same level as radon sump, include for precast lintels over opes | 11 | no |  | 0
Thermal Concrete blocks 'Mannok Aircrete' or equivalent; to be manufactured in accordance with Irish standard specification no. 20 concrete building blocks part 1 & to I.S. EN 772-1 To I.S EN 771-6 & I.S. EN 771-3: blocks to be type S5 unless otherwise stated and all blockwork strengths are to be 13N/mm2; 440 x 215 x 100mm nominal size; lime for mortar to comply with IS EN 459-1/ IS 8; mortar strength should be in accordance with Engineers specification; all as per Engineers drawings 21-259-211 and blockwork specification
Wall in trenches
35D | 100mm thick blockwork | 15 | m2 |  | 0
35E | 150mm thick blockwork | 20 | m2 |  | 0
Composite item; forming thresholds; allow here for formation of threshold detail; interlocking drainage channel (elsewhere measured) set in concrete surround; overall concrete section size 350mm x 220mm high x length of threshold; allow for all labour and materials required; all as per Architects detail drawings and specification
Threshold
35F | Complete as per Architects detail drawing | 5 | m |  | 0
Brickwork
Bricks; 100mm Selected brick finishes with contrasting colour; laid to pattern; with buckle handle (concave) mortar joints pointing set in a stretcher bond ; Thermal conductivity 0.55W/m2K; Crushing strength > 25N/mm2; all bricks shall be frost resistant to Category FBS 771-1; mortar mix: one part cement to one part lime to six parts masonry sand (1:1:6); all as per Architects specification F10 and drawings
Walls in trenches
35G | 100mm thick blockwork | 8 | m2 |  | 0
Ancillaries to Blockwork
Damp proof course; bitumen based to standard EN 13967; manufacturer approved laps; sealed; installed in accordance with the manufacturers recommendations and as per the Architects foundation details/sectional drawing and specification F30
Waterproofing; horizontal
36A | Width not exceeding 225mm | 125 | m |  | 0
36B | Width exceeding 225mm | 34 | m2 |  | 0
I - ROOFING, CLADDING AND WATERPROOFING
Mastic Asphalt and Waterproof Non-Metal Flexible Sheet Coverings
Radon Barrier; colour: red; thickness: 0.4mm; complete with manufacturer approved accessories; as per IAB Cert. no 98/0075 or equivalent; laps minimum 150mm; all joints and laps to be sealed with double sided jointing tape and secured with girth jointing tape; installed strictly to manufacturer's details Monarflex RMB400 or similar approved; all as per Architects drawing and specification Z1
Horizontal
36C | Width exceeding 300mm | 111 | m2 |  | 0
Vertical; dressed over rising wall
36D | Width exceeding 300mm | 49 | m2 |  | 0
Forming holes in radon barrier; sealing in accordance with manufacturer's instructions and to the satisfaction of the Architect
Forming opes
36E | 100mm diameter | 13 | no |  | 0
Ducts; uPVC pipework and fittings; laid in strict accordance with manufacturer's instructions and recommendations; all as per Architects drawing 21-106-140 and particular specification
Radon Ducts
36F | 110mm diameter | 12 | m |  | 0
Proprietary performed rigid PVC Radon sump 'Easi-Sump' or equal and approved; laid and positioned in accordance with the manufacturers instructions; all as per Architects drawings specification
Sumps
37A | 600mm x 600mm x 280mm overall | 2 | no |  | 0
Preformed rigid PVC radon components; Easi-Sump or equal and approved; fixed and jointed in accordance with the manufacturers instruction
Sleeves
37B | Ref. MV 255 | 2 | no |  | 0
Bends
37C | Maxi sleeve periscope MV251 incorporating MV 254 vertical adaptor | 2 | no |  | 0
Vents
37D | Ref. MV250 | 2 | no |  | 0
37E | Vent adaptors ref. MV 253 | 2 | no |  | 0
Cap Link
37F | Easi-Sump cap link | 2 | no |  | 0
Penetrations
37G | 110mm diameter pipe seal | 2 | no |  | 0
Accessories
Telesopic underfloor vent; fitted in strict accordance with manufacturer's instructions and recommendations; all as per Architects drawing and Specification
Telesopic underfloor vent
37H | Complete | 12 | no |  | 0
R - DRAINAGE (UNDER SLAB)
Excavation
Excavating trenches; within the floor build up starting at formation level; backfilling with selected compacted sub-base material crushed stone to Clause 808 DOE Specification; granular material compacting in 150mm thick layers; as per Engineers drawings 21-259-111 specification section 2
Pipes nominal diameter not exceeding 250mm
38A | Average depth not exceeding 0.5m | 16 | m |  | 0
Clause 804 stone and surround 150mm encasement as per Engineers drawings and specification section 7.9
Beds and surround
38B | 450mm wide x 150mm thick minimum above 100mm internal diameter pipe | 16 | m |  | 0
Sundries
Drains; all waste water and surface water service connections to be minimum 100mm diameter unplasticised PVC pipes and fittings shall comply with the provisions IS EN 1401 2009/2012; pipes to be application area code UD, stiffness class 8kN/M2; all fittings and joints shall be in compliance with section 3.13 to 3.17 to Irish waste water code of practice; 1:60; ring joints in the running length wrapped in 1000 gauge polyethylene; as per Engineers drawings 21-259-111 and specification section 7
100mm diameter
38C | Laid in trenches; under floor slab; foul water | 16 | m |  | 0
Extra Over for
38D | 100 x 100 x 100mm branch | 11 | no |  | 0
38E | 90 degree bends | 11 | no |  | 0
Pipe Accessories
uPVC pop-up connection from sink wastes, gullies, showers etc; bedded and surrounded in plain poured concrete mix 20N/40; fixing and connections to pipework
Waste connections
38F | Complete | 11 | no |  | 0
(19) SUBSTRUCTURES - House 22 + 23 (STRIP)
SITE INVESTIGATION
40A | The Contractors attention is referred to the Geotechnical site survey report. | 1 | Note |  | 0
40B | The Contractor shall be deemed to have satisfied himself as to the nature of the site and subsoil. | 1 | Note |  | 0
40C | Should the ground be loose or otherwise unfit for building on, or should any change appear advisable, the Engineer shall be informed thereon that he may decide whatever variation is necessary, whether an addition or deduction, as no claim for extra will be admitted without an order from the Engineer. | 1 | Note |  | 0
40D | If the Contractor is not satisfied as to the accuracy of the levels shown on the drawings, he must give written notice thereof to the Architect / Engineer before any excavations are commenced, otherwise no claim in respect of inaccuracy of levels will be entertained. | 1 | Note |  | 0
40E | The Contractor shall take suitable precautions to ensure stability of the excavation sides and exclusion of water during construction. | 1 | Note |  | 0
40F | The contractor is responsible for the locating and marking of existing below and above ground drainage/ services prior to commencement. Any damage to existing drainage/ services is to be repaired at contactors expense | 1 | Note |  | 0
40G | Concrete testing; the Contractor shall obtain test certificates from the ready mixed supplier of cube tests on trial mixes carried out in an approved independent laboratory using identical materials proposed for use in the works. Sampling and testing shall be carried out in accordance with BS 1881 all as per Engineers specification | 1 | Item |  | 0
40H | The Contractor shall allow in his rates for everything necessary to achieve level surfaces to receive floor finishes. The contractor shall provide for class A tolerance throughout and in accordance with the Engineer's and Architect's tolerances. | 1 | Item |  | 0
40J | All foundations to Engineers drawings 21-259-214, 21-259-111, specification and Architects drawing 21-106-150 and specification | 1 | Note |  | 0
D - EXCAVATION AND EARTHWORK
Excavation
Excavation in accordance with Engineers drawings 21-259-214 and specification section 2 and formation levels
Foundation trenches
41A | Not exceeding 2.0m deep | 31 | m3 |  | 0
41B | Not exceeding 2.0m deep; For lean mix TBC on site | 61 | m3 |  | 0
Disposal
Water
41C | Surface | 1 | Item |  | 0
41D | Ground Water | 1 | Item |  | 0
Excavated Material
41E | Off-site | 31 | m3 |  | 0
41F | Off-site; For lean mix TBC on site | 61 | m3 |  | 0
Filling; class SR21 specific guidance is given in 3.4.2 of SR 21:2004+A1:2007 annex E hardcore fill; fully compacted in layers of 150mm; Complete as per the Engineers drawings 21-259-214 and Engineers specification section 2.12
Backfilling to trenches
41G | Not exceeding 2.0m deep | 9 | m3 |  | 0
Filling to make up levels/ to rest pipework
41H | Not exceeding 2.0m deep | 21 | m3 |  | 0
F - CONCRETE WORK
In-Situ Concrete
Concrete C16/20 trench fill; blinding 300mm thick leanmix blinding concrete; all in accordance with the Engineers drawings 21-259-214 and specification
Foundations
41J | Poured on or against earth to foundation trenches; To be confirmed on site | 61 | m3 |  | 0
Reinforced concrete; designated mix C28/35 XC2 class 2 sulphate resisting; Concrete shall conform to I.S. EN 206 Concrete - Specifications, Performance Production and Conformity with current National Annex and shall be as specified in the Specification; all in accordance with the engineers drawings 21-259-214 and Concrete specification
Strip foundations
42A | Reinforced; vibrated; poured on or against earth or lean mix | 19 | m3 |  | 0
Reinforced concrete; designated mix C28/30 XC2 class 2 sulphate resisting; Concrete shall conform to I.S. EN 206 Concrete - Specifications, Performance Production and Conformity with current National Annex and shall be as specified in the Specification; all in accordance with the engineers drawings 21-259-214 and Concrete specification
Beds
42B | Reinforced; vibrated; poured on or against earth or lean mix; not exceeding 150mm | 14 | m3 |  | 0
Structural screed: sand / cement screed as clause 280; screed sand to IS EN 12620; All as per Engineers drawings 21-259-214 and Architects specification M10
Structural screed
42C | 75mm thick; complete | 90 | m2 |  | 0
Formwork
Formwork; contractor to include for all temporary supports and shoring as required; formwork types/finishes as required; to be in accordance with BS 5975 code of practice for temporary works procedures; as per Engineer's specification section 3.22
Side of foundations
42D | Height 250-500mm; sides of strip foundation | 134 | m |  | 0
Reinforcement
Fabric reinforcement; shall be grade B500B in accordance with IS EN 1993 in accordance with the bending schedules; reinforcement fresh from the mill shall not be used; all reinforcement to be 'cares' approved; each way to bottom face and with 40mm cover all round; certificates to be provided; Complete as per engineers drawings 21-259-214
Strip Foundations
43A | A393 mesh to strip foundations, 50mm cover to top; 400mm minimum lap | 61 | m2 |  | 0
Beds
43B | Horizontal; A142 mesh to slab, 50mm cover to top; 450mm minimum lap | 90 | m2 |  | 0
Insulation
Underfloor insulation; Polyiscoyanurate all joints on the top layer of insulation shall be taped with foiled backed Insulation board tape (PIR) foam boards to BS 5803-5; To achieve required U Value 0.15W/m2k; insulation certification to comply with British Board of Agrement (BBA); installed in accordance with the Architects specification P10
Thermal insulation
43C | Exceeding 300mm; 125mm thick; horizontal; above floor slab | 90 | m2 |  | 0
43D | Not exceeding 300mm; 25mm wide x 75mm thick; edge insulation to perimeter walls | 95 | m |  | 0
Extra over for
43E | Exceeding 300mm; vapour control layer | 90 | m2 |  | 0
43F | Not exceeding 300mm; vertical; to floor edges | 95 | m |  | 0
G - BRICKWORK AND BLOCKWORK
Blockwork
Concrete blocks; to be manufactured in accordance with Irish standard specification no. 20 concrete building blocks part 1 & to IS EN 13242: blocks to be type S5 unless otherwise stated and all blockwork strengths are to be 7.5N/mm2; 440 x 215 x 100mm nominal size; lime for mortar to comply with IS EN 459-1/ IS 8; mortar strength should be in accordance with Engineers specification; all as per Engineers drawings 21-259-214 and specification section 4
Walls in trenches
44A | 215mm thick blockwork | 31 | m2 |  | 0
44B | 330mm thick blockwork | 28 | m2 |  | 0
Extra Over
44C | Forming 110mm dia opes at 1m centres through rising walls of varying thickness at same level as radon sump, include for precast lintels over opes | 12 | no |  | 0
Thermal Concrete blocks 'Mannok Aircrete' or equivalent; to be manufactured in accordance with Irish standard specification no. 20 concrete building blocks part 1 & to I.S. EN 772-1 To I.S EN 771-6 & I.S. EN 771-3: blocks to be type S5 unless otherwise stated and all blockwork strengths are to be 13N/mm2; 440 x 215 x 100mm nominal size; lime for mortar to comply with IS EN 459-1/ IS 8; mortar strength should be in accordance with Engineers specification; all as per Engineers drawings 21-259-214 and blockwork specification
Wall in trenches
44D | 100mm thick blockwork | 8 | m2 |  | 0
44E | 150mm thick blockwork | 19 | m2 |  | 0
Composite item; forming thresholds; allow here for formation of threshold detail; interlocking drainage channel (elsewhere measured) set in concrete surround; overall concrete section size 350mm x 220mm high x length of threshold; allow for all labour and materials required; all as per Architects detail drawings and specification
Threshold
44F | Complete as per Architects detail drawing | 5 | m |  | 0
Brickwork
Bricks; 100mm Selected brick finishes with contrasting colour; laid to pattern; with buckle handle (concave) mortar joints pointing set in a stretcher bond ; Thermal conductivity 0.55W/m2K; Crushing strength > 25N/mm2; all bricks shall be frost resistant to Category FBS 771-1; mortar mix: one part cement to one part lime to six parts masonry sand (1:1:6); all as per Architects specification F10 and drawings
Walls in trenches
45A | 100mm thick blockwork | 7 | m2 |  | 0
Ancillaries to Blockwork
Damp proof course; bitumen based to standard EN 13967; manufacturer approved laps; sealed; installed in accordance with the manufacturers recommendations and as per the Architects foundation details/sectional drawing and specification F30
Waterproofing; horizontal
45B | Width not exceeding 225mm | 95 | m |  | 0
45C | Width exceeding 225mm | 52 | m2 |  | 0
I - ROOFING, CLADDING AND WATERPROOFING
Mastic Asphalt and Waterproof Non-Metal Flexible Sheet Coverings
Radon Barrier; colour: red; thickness: 0.4mm; complete with manufacturer approved accessories; as per IAB Cert. no 98/0075 or equivalent; laps minimum 150mm; all joints and laps to be sealed with double sided jointing tape and secured with girth jointing tape; installed strictly to manufacturer's details Monarflex RMB400 or similar approved; all as per Architects drawing and specification Z1
Horizontal
45D | Width exceeding 300mm | 90 | m2 |  | 0
Vertical; dressed over rising wall
45E | Width exceeding 300mm | 62 | m2 |  | 0
Forming holes in radon barrier; sealing in accordance with manufacturer's instructions and to the satisfaction of the Architect
Forming opes
46A | 100mm diameter | 12 | no |  | 0
Ducts; uPVC pipework and fittings; laid in strict accordance with manufacturer's instructions and recommendations; all as per Architects drawing 21-106-150 and particular specification
Radon Ducts
46B | 110mm diameter | 11 | m |  | 0
Proprietary performed rigid PVC Radon sump 'Easi-Sump' or equal and approved; laid and positioned in accordance with the manufacturers instructions; all as per Architects drawings specification
Sumps
46C | 600mm x 600mm x 280mm overall | 2 | no |  | 0
Preformed rigid PVC radon components; Easi-Sump or equal and approved; fixed and jointed in accordance with the manufacturers instruction
Sleeves
46D | Ref. MV 255 | 2 | no |  | 0
Bends
46E | Maxi sleeve periscope MV251 incorporating MV 254 vertical adaptor | 2 | no |  | 0
Vents
46F | Ref. MV250 | 2 | no |  | 0
46G | Vent adaptors ref. MV 253 | 2 | no |  | 0
Cap Link
46H | Easi-Sump cap link | 2 | no |  | 0
Penetrations
46J | 110mm diameter pipe seal | 2 | no |  | 0
Accessories
Telesopic underfloor vent; fitted in strict accordance with manufacturer's instructions and recommendations; all as per Architects drawing and Specification
Telesopic underfloor vent
47A | Complete | 10 | no |  | 0
R - DRAINAGE (UNDER SLAB)
Excavation
Excavating trenches; within the floor build up starting at formation level; backfilling with selected compacted sub-base material crushed stone to Clause 808 DOE Specification; granular material compacting in 150mm thick layers; as per Engineers drawings 21-259-110 specification section 2
Pipes nominal diameter not exceeding 250mm
47B | Average depth not exceeding 0.5m | 24 | m |  | 0
Clause 804 stone and surround 150mm encasement as per Engineers drawings and specification section 7.9
Beds and surround
47C | 450mm wide x 150mm thick minimum above 100mm internal diameter pipe | 24 | m |  | 0
Sundries
Drains; all waste water and surface water service connections to be minimum 100mm diameter unplasticised PVC pipes and fittings shall comply with the provisions IS EN 1401 2009/2012; pipes to be application area code UD, stiffness class 8kN/M2; all fittings and joints shall be in compliance with section 3.13 to 3.17 to Irish waste water code of practice; 1:60; ring joints in the running length wrapped in 1000 gauge polyethylene; as per Engineers drawings 21-259-110 and specification section 7
100mm diameter
47D | Laid in trenches; under floor slab; foul water | 24 | m |  | 0
Extra Over for
47E | 100 x 100 x 100mm branch | 10 | no |  | 0
47F | 90 degree bends | 10 | no |  | 0
Pipe Accessories
uPVC pop-up connection from sink wastes, gullies, showers etc; bedded and surrounded in plain poured concrete mix 20N/40; fixing and connections to pipework
Waste connections
48A | Complete | 10 | no |  | 0
(19) SUBSTRUCTURES - House 24 + 25 (STRIP)
SITE INVESTIGATION
50A | The Contractors attention is referred to the Geotechnical site survey report. | 1 | Note |  | 0
50B | The Contractor shall be deemed to have satisfied himself as to the nature of the site and subsoil. | 1 | Note |  | 0
50C | Should the ground be loose or otherwise unfit for building on, or should any change appear advisable, the Engineer shall be informed thereon that he may decide whatever variation is necessary, whether an addition or deduction, as no claim for extra will be admitted without an order from the Engineer. | 1 | Note |  | 0
50D | If the Contractor is not satisfied as to the accuracy of the levels shown on the drawings, he must give written notice thereof to the Architect / Engineer before any excavations are commenced, otherwise no claim in respect of inaccuracy of levels will be entertained. | 1 | Note |  | 0
50E | The Contractor shall take suitable precautions to ensure stability of the excavation sides and exclusion of water during construction. | 1 | Note |  | 0
50F | The contractor is responsible for the locating and marking of existing below and above ground drainage/ services prior to commencement. Any damage to existing drainage/ services is to be repaired at contactors expense | 1 | Note |  | 0
50G | Concrete testing; the Contractor shall obtain test certificates from the ready mixed supplier of cube tests on trial mixes carried out in an approved independent laboratory using identical materials proposed for use in the works. Sampling and testing shall be carried out in accordance with BS 1881 all as per Engineers specification | 1 | Item |  | 0
50H | The Contractor shall allow in his rates for everything necessary to achieve level surfaces to receive floor finishes. The contractor shall provide for class A tolerance throughout and in accordance with the Engineer's and Architect's tolerances. | 1 | Item |  | 0
50J | All foundations to Engineers drawings 21-259-214, 21-259-111, specification and Architects drawing 21-106-150 and specification | 1 | Note |  | 0
D - EXCAVATION AND EARTHWORK
Excavation
Excavation in accordance with Engineers drawings 21-259-214 and specification section 2 and formation levels
Foundation trenches
51A | Not exceeding 2.0m deep | 31 | m3 |  | 0
51B | Not exceeding 2.0m deep; For lean mix TBC on site | 61 | m3 |  | 0
Disposal
Water
51C | Surface | 1 | Item |  | 0
51D | Ground Water | 1 | Item |  | 0
Excavated Material
51E | Off-site | 31 | m3 |  | 0
51F | Off-site; For lean mix TBC on site | 61 | m3 |  | 0
Filling; class SR21 specific guidance is given in 3.4.2 of SR 21:2004+A1:2007 annex E hardcore fill; fully compacted in layers of 150mm; Complete as per the Engineers drawings 21-259-214 and Engineers specification section 2.12
Backfilling to trenches
51G | Not exceeding 2.0m deep | 9 | m3 |  | 0
Filling to make up levels/ to rest pipework
51H | Not exceeding 2.0m deep | 21 | m3 |  | 0
F - CONCRETE WORK
In-Situ Concrete
Concrete C16/20 trench fill; blinding 300mm thick leanmix blinding concrete; all in accordance with the Engineers drawings 21-259-214 and specification
Foundations
51J | Poured on or against earth to foundation trenches; To be confirmed on site | 61 | m3 |  | 0
Reinforced concrete; designated mix C28/35 XC2 class 2 sulphate resisting; Concrete shall conform to I.S. EN 206 Concrete - Specifications, Performance Production and Conformity with current National Annex and shall be as specified in the Specification; all in accordance with the engineers drawings 21-259-214 and Concrete specification
Strip foundations
52A | Reinforced; vibrated; poured on or against earth or lean mix | 19 | m3 |  | 0
Reinforced concrete; designated mix C28/30 XC2 class 2 sulphate resisting; Concrete shall conform to I.S. EN 206 Concrete - Specifications, Performance Production and Conformity with current National Annex and shall be as specified in the Specification; all in accordance with the engineers drawings 21-259-214 and Concrete specification
Beds
52B | Reinforced; vibrated; poured on or against earth or lean mix; not exceeding 150mm | 14 | m3 |  | 0
Structural screed: sand / cement screed as clause 280; screed sand to IS EN 12620; All as per Engineers drawings 21-259-214 and Architects specification M10
Structural screed
52C | 75mm thick; complete | 90 | m2 |  | 0
Formwork
Formwork; contractor to include for all temporary supports and shoring as required; formwork types/finishes as required; to be in accordance with BS 5975 code of practice for temporary works procedures; as per Engineer's specification section 3.22
Side of foundations
52D | Height 250-500mm; sides of strip foundation | 134 | m |  | 0
Reinforcement
Fabric reinforcement; shall be grade B500B in accordance with IS EN 1993 in accordance with the bending schedules; reinforcement fresh from the mill shall not be used; all reinforcement to be 'cares' approved; each way to bottom face and with 40mm cover all round; certificates to be provided; Complete as per engineers drawings 21-259-214
Strip Foundations
53A | A393 mesh to strip foundations, 50mm cover to top; 400mm minimum lap | 61 | m2 |  | 0
Beds
53B | Horizontal; A142 mesh to slab, 50mm cover to top; 450mm minimum lap | 90 | m2 |  | 0
Insulation
Underfloor insulation; Polyiscoyanurate all joints on the top layer of insulation shall be taped with foiled backed Insulation board tape (PIR) foam boards to BS 5803-5; To achieve required U Value 0.15W/m2k; insulation certification to comply with British Board of Agrement (BBA); installed in accordance with the Architects specification P10
Thermal insulation
53C | Exceeding 300mm; 125mm thick; horizontal; above floor slab | 90 | m2 |  | 0
53D | Not exceeding 300mm; 25mm wide x 75mm thick; edge insulation to perimeter walls | 95 | m |  | 0
Extra over for
53E | Exceeding 300mm; vapour control layer | 90 | m2 |  | 0
53F | Not exceeding 300mm; vertical; to floor edges | 95 | m |  | 0
G - BRICKWORK AND BLOCKWORK
Blockwork
Concrete blocks; to be manufactured in accordance with Irish standard specification no. 20 concrete building blocks part 1 & to IS EN 13242: blocks to be type S5 unless otherwise stated and all blockwork strengths are to be 7.5N/mm2; 440 x 215 x 100mm nominal size; lime for mortar to comply with IS EN 459-1/ IS 8; mortar strength should be in accordance with Engineers specification; all as per Engineers drawings 21-259-214 and specification section 4
Walls in trenches
54A | 215mm thick blockwork | 31 | m2 |  | 0
54B | 330mm thick blockwork | 28 | m2 |  | 0
Extra Over
54C | Forming 110mm dia opes at 1m centres through rising walls of varying thickness at same level as radon sump, include for precast lintels over opes | 12 | no |  | 0
Thermal Concrete blocks 'Mannok Aircrete' or equivalent; to be manufactured in accordance with Irish standard specification no. 20 concrete building blocks part 1 & to I.S. EN 772-1 To I.S EN 771-6 & I.S. EN 771-3: blocks to be type S5 unless otherwise stated and all blockwork strengths are to be 13N/mm2; 440 x 215 x 100mm nominal size; lime for mortar to comply with IS EN 459-1/ IS 8; mortar strength should be in accordance with Engineers specification; all as per Engineers drawings 21-259-214 and blockwork specification
Wall in trenches
54D | 100mm thick blockwork | 8 | m2 |  | 0
54E | 150mm thick blockwork | 19 | m2 |  | 0
Composite item; forming thresholds; allow here for formation of threshold detail; interlocking drainage channel (elsewhere measured) set in concrete surround; overall concrete section size 350mm x 220mm high x length of threshold; allow for all labour and materials required; all as per Architects detail drawings and specification
Threshold
54F | Complete as per Architects detail drawing | 5 | m |  | 0
Brickwork
Bricks; 100mm Selected brick finishes with contrasting colour; laid to pattern; with buckle handle (concave) mortar joints pointing set in a stretcher bond ; Thermal conductivity 0.55W/m2K; Crushing strength > 25N/mm2; all bricks shall be frost resistant to Category FBS 771-1; mortar mix: one part cement to one part lime to six parts masonry sand (1:1:6); all as per Architects specification F10 and drawings
Walls in trenches
55A | 100mm thick blockwork | 7 | m2 |  | 0
Ancillaries to Blockwork
Damp proof course; bitumen based to standard EN 13967; manufacturer approved laps; sealed; installed in accordance with the manufacturers recommendations and as per the Architects foundation details/sectional drawing and specification F30
Waterproofing; horizontal
55B | Width not exceeding 225mm | 95 | m |  | 0
55C | Width exceeding 225mm | 52 | m2 |  | 0
I - ROOFING, CLADDING AND WATERPROOFING
Mastic Asphalt and Waterproof Non-Metal Flexible Sheet Coverings
Radon Barrier; colour: red; thickness: 0.4mm; complete with manufacturer approved accessories; as per IAB Cert. no 98/0075 or equivalent; laps minimum 150mm; all joints and laps to be sealed with double sided jointing tape and secured with girth jointing tape; installed strictly to manufacturer's details Monarflex RMB400 or similar approved; all as per Architects drawing and specification Z1
Horizontal
55D | Width exceeding 300mm | 90 | m2 |  | 0
Vertical; dressed over rising wall
55E | Width exceeding 300mm | 62 | m2 |  | 0
Forming holes in radon barrier; sealing in accordance with manufacturer's instructions and to the satisfaction of the Architect
Forming opes
56A | 100mm diameter | 12 | no |  | 0
Ducts; uPVC pipework and fittings; laid in strict accordance with manufacturer's instructions and recommendations; all as per Architects drawing 21-106-150 and particular specification
Radon Ducts
56B | 110mm diameter | 11 | m |  | 0
Proprietary performed rigid PVC Radon sump 'Easi-Sump' or equal and approved; laid and positioned in accordance with the manufacturers instructions; all as per Architects drawings specification
Sumps
56C | 600mm x 600mm x 280mm overall | 2 | no |  | 0
Preformed rigid PVC radon components; Easi-Sump or equal and approved; fixed and jointed in accordance with the manufacturers instruction
Sleeves
56D | Ref. MV 255 | 2 | no |  | 0
Bends
56E | Maxi sleeve periscope MV251 incorporating MV 254 vertical adaptor | 2 | no |  | 0
Vents
56F | Ref. MV250 | 2 | no |  | 0
56G | Vent adaptors ref. MV 253 | 2 | no |  | 0
Cap Link
56H | Easi-Sump cap link | 2 | no |  | 0
Penetrations
56J | 110mm diameter pipe seal | 2 | no |  | 0
Accessories
Telesopic underfloor vent; fitted in strict accordance with manufacturer's instructions and recommendations; all as per Architects drawing and Specification
Telesopic underfloor vent
57A | Complete | 10 | no |  | 0
R - DRAINAGE (UNDER SLAB)
Excavation
Excavating trenches; within the floor build up starting at formation level; backfilling with selected compacted sub-base material crushed stone to Clause 808 DOE Specification; granular material compacting in 150mm thick layers; as per Engineers drawings 21-259-110 specification section 2
Pipes nominal diameter not exceeding 250mm
57B | Average depth not exceeding 0.5m | 24 | m |  | 0
Clause 804 stone and surround 150mm encasement as per Engineers drawings and specification section 7.9
Beds and surround
57C | 450mm wide x 150mm thick minimum above 100mm internal diameter pipe | 24 | m |  | 0
Sundries
Drains; all waste water and surface water service connections to be minimum 100mm diameter unplasticised PVC pipes and fittings shall comply with the provisions IS EN 1401 2009/2012; pipes to be application area code UD, stiffness class 8kN/M2; all fittings and joints shall be in compliance with section 3.13 to 3.17 to Irish waste water code of practice; 1:60; ring joints in the running length wrapped in 1000 gauge polyethylene; as per Engineers drawings 21-259-110 and specification section 7
100mm diameter
57D | Laid in trenches; under floor slab; foul water | 24 | m |  | 0
Extra Over for
57E | 100 x 100 x 100mm branch | 10 | no |  | 0
57F | 90 degree bends | 10 | no |  | 0
Pipe Accessories
uPVC pop-up connection from sink wastes, gullies, showers etc; bedded and surrounded in plain poured concrete mix 20N/40; fixing and connections to pipework
Waste connections
58A | Complete | 10 | no |  | 0
(19) SUBSTRUCTURES - House 26 - 28 (STRIP)
SITE INVESTIGATION
60A | The Contractors attention is referred to the Geotechnical site survey report. | 1 | Note |  | 0
60B | The Contractor shall be deemed to have satisfied himself as to the nature of the site and subsoil. | 1 | Note |  | 0
60C | Should the ground be loose or otherwise unfit for building on, or should any change appear advisable, the Engineer shall be informed thereon that he may decide whatever variation is necessary, whether an addition or deduction, as no claim for extra will be admitted without an order from the Engineer. | 1 | Note |  | 0
60D | If the Contractor is not satisfied as to the accuracy of the levels shown on the drawings, he must give written notice thereof to the Architect / Engineer before any excavations are commenced, otherwise no claim in respect of inaccuracy of levels will be entertained. | 1 | Note |  | 0
60E | The Contractor shall take suitable precautions to ensure stability of the excavation sides and exclusion of water during construction. | 1 | Note |  | 0
60F | The contractor is responsible for the locating and marking of existing below and above ground drainage/ services prior to commencement. Any damage to existing drainage/ services is to be repaired at contactors expense | 1 | Note |  | 0
60G | Concrete testing; the Contractor shall obtain test certificates from the ready mixed supplier of cube tests on trial mixes carried out in an approved independent laboratory using identical materials proposed for use in the works. Sampling and testing shall be carried out in accordance with BS 1881 all as per Engineers specification | 1 | Item |  | 0
60H | The Contractor shall allow in his rates for everything necessary to achieve level surfaces to receive floor finishes. The contractor shall provide for class A tolerance throughout and in accordance with the Engineer's and Architect's tolerances. | 1 | Item |  | 0
60J | All foundations to Engineers drawings 21-259-215, 21-259-112, specification and Architects drawing 21-106-160 and specification | 1 | Note |  | 0
D - EXCAVATION AND EARTHWORK
Excavation
Excavation in accordance with Engineers drawings 21-259-215 and specification section 2 and formation levels
Foundation trenches
61A | Not exceeding 2.0m deep | 40 | m3 |  | 0
61B | Not exceeding 2.0m deep; For lean mix TBC on site | 79 | m3 |  | 0
Disposal
Water
61C | Surface | 1 | Item |  | 0
61D | Ground Water | 1 | Item |  | 0
Excavated Material
61E | Off-site | 40 | m3 |  | 0
61F | Off-site; For lean mix TBC on site | 79 | m3 |  | 0
Filling; class SR21 specific guidance is given in 3.4.2 of SR 21:2004+A1:2007 annex E hardcore fill; fully compacted in layers of 150mm; Complete as per the Engineers drawings 21-259-215 and Engineers specification section 2.12
Backfilling to trenches
61G | Not exceeding 2.0m deep | 11 | m3 |  | 0
Filling to make up levels/ to rest pipework
61H | Not exceeding 2.0m deep | 31 | m3 |  | 0
F - CONCRETE WORK
In-Situ Concrete
Concrete C16/20 trench fill; blinding 300mm thick leanmix blinding concrete; all in accordance with the Engineers drawings 21-259-215 and specification
Foundations
61J | Poured on or against earth to foundation trenches; To be confirmed on site | 79 | m3 |  | 0
Reinforced concrete; designated mix C28/35 XC2 class 2 sulphate resisting; Concrete shall conform to I.S. EN 206 Concrete - Specifications, Performance Production and Conformity with current National Annex and shall be as specified in the Specification; all in accordance with the engineers drawings 21-259-215 and Concrete specification
Strip foundations
62A | Reinforced; vibrated; poured on or against earth or lean mix | 24 | m3 |  | 0
Reinforced concrete; designated mix C28/30 XC2 class 2 sulphate resisting; Concrete shall conform to I.S. EN 206 Concrete - Specifications, Performance Production and Conformity with current National Annex and shall be as specified in the Specification; all in accordance with the engineers drawings 21-259-215 and Concrete specification
Beds
62B | Reinforced; vibrated; poured on or against earth or lean mix; not exceeding 150mm | 21 | m3 |  | 0
Structural screed: sand / cement screed as clause 280; screed sand to IS EN 12620; All as per Engineers drawings 21-259-215 and Architects specification M10
Structural screed
62C | 75mm thick; complete | 137 | m2 |  | 0
Formwork
Formwork; contractor to include for all temporary supports and shoring as required; formwork types/finishes as required; to be in accordance with BS 5975 code of practice for temporary works procedures; as per Engineer's specification section 3.22
Side of foundations
62D | Height 250-500mm; sides of strip foundation | 191 | m |  | 0
Reinforcement
Fabric reinforcement; shall be grade B500B in accordance with IS EN 1993 in accordance with the bending schedules; reinforcement fresh from the mill shall not be used; all reinforcement to be 'cares' approved; each way to bottom face and with 40mm cover all round; certificates to be provided; Complete as per engineers drawings 21-259-215
Strip Foundations
63A | A393 mesh to strip foundations, 50mm cover to top; 400mm minimum lap | 79 | m2 |  | 0
Beds
63B | Horizontal; A142 mesh to slab, 50mm cover to top; 450mm minimum lap | 137 | m2 |  | 0
Insulation
Underfloor insulation; Polyiscoyanurate all joints on the top layer of insulation shall be taped with foiled backed Insulation board tape (PIR) foam boards to BS 5803-5; To achieve required U Value 0.15W/m2k; insulation certification to comply with British Board of Agrement (BBA); installed in accordance with the Architects specification P10
Thermal insulation
63C | Exceeding 300mm; 125mm thick; horizontal; above floor slab | 137 | m2 |  | 0
63D | Not exceeding 300mm; 25mm wide x 75mm thick; edge insulation to perimeter walls | 143 | m |  | 0
Extra over for
63E | Exceeding 300mm; vapour control layer | 137 | m2 |  | 0
63F | Not exceeding 300mm; vertical; to floor edges | 143 | m |  | 0
G - BRICKWORK AND BLOCKWORK
Blockwork
Concrete blocks; to be manufactured in accordance with Irish standard specification no. 20 concrete building blocks part 1 & to IS EN 13242: blocks to be type S5 unless otherwise stated and all blockwork strengths are to be 7.5N/mm2; 440 x 215 x 100mm nominal size; lime for mortar to comply with IS EN 459-1/ IS 8; mortar strength should be in accordance with Engineers specification; all as per Engineers drawings 21-259-215 and specification section 4
Walls in trenches
64A | 215mm thick blockwork | 25 | m2 |  | 0
64B | 330mm thick blockwork | 39 | m2 |  | 0
Extra Over
64C | Forming 110mm dia opes at 1m centres through rising walls of varying thickness at same level as radon sump, include for precast lintels over opes | 19 | no |  | 0
Thermal Concrete blocks 'Mannok Aircrete' or equivalent; to be manufactured in accordance with Irish standard specification no. 20 concrete building blocks part 1 & to I.S. EN 772-1 To I.S EN 771-6 & I.S. EN 771-3: blocks to be type S5 unless otherwise stated and all blockwork strengths are to be 13N/mm2; 440 x 215 x 100mm nominal size; lime for mortar to comply with IS EN 459-1/ IS 8; mortar strength should be in accordance with Engineers specification; all as per Engineers drawings 21-259-215 and blockwork specification
Wall in trenches
64D | 100mm thick blockwork | 14 | m2 |  | 0
64E | 150mm thick blockwork | 12 | m2 |  | 0
Composite item; forming thresholds; allow here for formation of threshold detail; interlocking drainage channel (elsewhere measured) set in concrete surround; overall concrete section size 350mm x 220mm high x length of threshold; allow for all labour and materials required; all as per Architects detail drawings and specification
Threshold
64F | Complete as per Architects detail drawing | 7 | m |  | 0
Brickwork
Bricks; 100mm Selected brick finishes with contrasting colour; laid to pattern; with buckle handle (concave) mortar joints pointing set in a stretcher bond ; Thermal conductivity 0.55W/m2K; Crushing strength > 25N/mm2; all bricks shall be frost resistant to Category FBS 771-1; mortar mix: one part cement to one part lime to six parts masonry sand (1:1:6); all as per Architects specification F10 and drawings
Walls in trenches
65A | 100mm thick blockwork | 10 | m2 |  | 0
Ancillaries to Blockwork
Damp proof course; bitumen based to standard EN 13967; manufacturer approved laps; sealed; installed in accordance with the manufacturers recommendations and as per the Architects foundation details/sectional drawing and specification F30
Waterproofing; horizontal
65B | Width not exceeding 225mm | 143 | m |  | 0
65C | Width exceeding 225mm | 79 | m2 |  | 0
I - ROOFING, CLADDING AND WATERPROOFING
Mastic Asphalt and Waterproof Non-Metal Flexible Sheet Coverings
Radon Barrier; colour: red; thickness: 0.4mm; complete with manufacturer approved accessories; as per IAB Cert. no 98/0075 or equivalent; laps minimum 150mm; all joints and laps to be sealed with double sided jointing tape and secured with girth jointing tape; installed strictly to manufacturer's details Monarflex RMB400 or similar approved; all as per Architects drawing and specification Z1
Horizontal
65D | Width exceeding 300mm | 137 | m2 |  | 0
Vertical; dressed over rising wall
65E | Width exceeding 300mm | 93 | m2 |  | 0
Forming holes in radon barrier; sealing in accordance with manufacturer's instructions and to the satisfaction of the Architect
Forming opes
66A | 100mm diameter | 19 | no |  | 0
Ducts; uPVC pipework and fittings; laid in strict accordance with manufacturer's instructions and recommendations; all as per Architects drawing 21-106-160 and particular specification
Radon Ducts
66B | 110mm diameter | 16 | m |  | 0
Proprietary performed rigid PVC Radon sump 'Easi-Sump' or equal and approved; laid and positioned in accordance with the manufacturers instructions; all as per Architects drawings specification
Sumps
66C | 600mm x 600mm x 280mm overall | 3 | no |  | 0
Preformed rigid PVC radon components; Easi-Sump or equal and approved; fixed and jointed in accordance with the manufacturers instruction
Sleeves
66D | Ref. MV 255 | 3 | no |  | 0
Bends
66E | Maxi sleeve periscope MV251 incorporating MV 254 vertical adaptor | 3 | no |  | 0
Vents
66F | Ref. MV250 | 3 | no |  | 0
66G | Vent adaptors ref. MV 253 | 3 | no |  | 0
Cap Link
66H | Easi-Sump cap link | 3 | no |  | 0
Penetrations
66J | 110mm diameter pipe seal | 3 | no |  | 0
R - DRAINAGE (UNDER SLAB)
Excavation
Excavating trenches; within the floor build up starting at formation level; backfilling with selected compacted sub-base material crushed stone to Clause 808 DOE Specification; granular material compacting in 150mm thick layers; as per Engineers drawings 21-259-112 specification section 2
Pipes nominal diameter not exceeding 250mm
67A | Average depth not exceeding 0.5m | 56 | m |  | 0
Clause 804 stone and surround 150mm encasement as per Engineers drawings and specification section 7.9
Beds and surround
67B | 450mm wide x 150mm thick minimum above 100mm internal diameter pipe | 56 | m |  | 0
Sundries
Drains; all waste water and surface water service connections to be minimum 100mm diameter unplasticised PVC pipes and fittings shall comply with the provisions IS EN 1401 2009/2012; pipes to be application area code UD, stiffness class 8kN/M2; all fittings and joints shall be in compliance with section 3.13 to 3.17 to Irish waste water code of practice; 1:60; ring joints in the running length wrapped in 1000 gauge polyethylene; as per Engineers drawings 21-259-112 and specification section 7
100mm diameter
67C | Laid in trenches; under floor slab; | 56 | m |  | 0
Extra Over for
67D | 100 x 100 x 100mm branch | 18 | no |  | 0
67E | 90 degree bends | 18 | no |  | 0
Pipe Accessories
uPVC pop-up connection from sink wastes, gullies, showers etc; bedded and surrounded in plain poured concrete mix 20N/40; fixing and connections to pipework
Waste connections
67F | Complete | 18 | no |  | 0
(19) SUBSTRUCTURES - House 29 - 31 (STRIP)
SITE INVESTIGATION
69A | The Contractors attention is referred to the Geotechnical site survey report. | 1 | Note |  | 0
69B | The Contractor shall be deemed to have satisfied himself as to the nature of the site and subsoil. | 1 | Note |  | 0
69C | Should the ground be loose or otherwise unfit for building on, or should any change appear advisable, the Engineer shall be informed thereon that he may decide whatever variation is necessary, whether an addition or deduction, as no claim for extra will be admitted without an order from the Engineer. | 1 | Note |  | 0
69D | If the Contractor is not satisfied as to the accuracy of the levels shown on the drawings, he must give written notice thereof to the Architect / Engineer before any excavations are commenced, otherwise no claim in respect of inaccuracy of levels will be entertained. | 1 | Note |  | 0
69E | The Contractor shall take suitable precautions to ensure stability of the excavation sides and exclusion of water during construction. | 1 | Note |  | 0
69F | The contractor is responsible for the locating and marking of existing below and above ground drainage/ services prior to commencement. Any damage to existing drainage/ services is to be repaired at contactors expense | 1 | Note |  | 0
69G | Concrete testing; the Contractor shall obtain test certificates from the ready mixed supplier of cube tests on trial mixes carried out in an approved independent laboratory using identical materials proposed for use in the works. Sampling and testing shall be carried out in accordance with BS 1881 all as per Engineers specification | 1 | Item |  | 0
69H | The Contractor shall allow in his rates for everything necessary to achieve level surfaces to receive floor finishes. The contractor shall provide for class A tolerance throughout and in accordance with the Engineer's and Architect's tolerances. | 1 | Item |  | 0
69J | All foundations to Engineers drawings 21-259-215, 21-259-112, specification and Architects drawing 21-106-160 and specification | 1 | Note |  | 0
D - EXCAVATION AND EARTHWORK
Excavation
Excavation in accordance with Engineers drawings 21-259-215 and specification section 2 and formation levels
Foundation trenches
70A | Not exceeding 2.0m deep | 40 | m3 |  | 0
70B | Not exceeding 2.0m deep; For lean mix TBC on site | 79 | m3 |  | 0
Disposal
Water
70C | Surface | 1 | Item |  | 0
70D | Ground Water | 1 | Item |  | 0
Excavated Material
70E | Off-site | 40 | m3 |  | 0
70F | Off-site; For lean mix TBC on site | 79 | m3 |  | 0
Filling; class SR21 specific guidance is given in 3.4.2 of SR 21:2004+A1:2007 annex E hardcore fill; fully compacted in layers of 150mm; Complete as per the Engineers drawings 21-259-215 and Engineers specification section 2.12
Backfilling to trenches
70G | Not exceeding 2.0m deep | 11 | m3 |  | 0
Filling to make up levels/ to rest pipework
70H | Not exceeding 2.0m deep | 31 | m3 |  | 0
F - CONCRETE WORK
In-Situ Concrete
Concrete C16/20 trench fill; blinding 300mm thick leanmix blinding concrete; all in accordance with the Engineers drawings 21-259-215 and specification
Foundations
70J | Poured on or against earth to foundation trenches; To be confirmed on site | 79 | m3 |  | 0
Reinforced concrete; designated mix C28/35 XC2 class 2 sulphate resisting; Concrete shall conform to I.S. EN 206 Concrete - Specifications, Performance Production and Conformity with current National Annex and shall be as specified in the Specification; all in accordance with the engineers drawings 21-259-215 and Concrete specification
Strip foundations
71A | Reinforced; vibrated; poured on or against earth or lean mix | 24 | m3 |  | 0
Reinforced concrete; designated mix C28/30 XC2 class 2 sulphate resisting; Concrete shall conform to I.S. EN 206 Concrete - Specifications, Performance Production and Conformity with current National Annex and shall be as specified in the Specification; all in accordance with the engineers drawings 21-259-215 and Concrete specification
Beds
71B | Reinforced; vibrated; poured on or against earth or lean mix; not exceeding 150mm | 21 | m3 |  | 0
Structural screed: sand / cement screed as clause 280; screed sand to IS EN 12620; All as per Engineers drawings 21-259-215 and Architects specification M10
Structural screed
71C | 75mm thick; complete | 137 | m2 |  | 0
Formwork
Formwork; contractor to include for all temporary supports and shoring as required; formwork types/finishes as required; to be in accordance with BS 5975 code of practice for temporary works procedures; as per Engineer's specification section 3.22
Side of foundations
71D | Height 250-500mm; sides of strip foundation | 191 | m |  | 0
Reinforcement
Fabric reinforcement; shall be grade B500B in accordance with IS EN 1993 in accordance with the bending schedules; reinforcement fresh from the mill shall not be used; all reinforcement to be 'cares' approved; each way to bottom face and with 40mm cover all round; certificates to be provided; Complete as per engineers drawings 21-259-215
Strip Foundations
72A | A393 mesh to strip foundations, 50mm cover to top; 400mm minimum lap | 79 | m2 |  | 0
Beds
72B | Horizontal; A142 mesh to slab, 50mm cover to top; 450mm minimum lap | 137 | m2 |  | 0
Insulation
Underfloor insulation; Polyiscoyanurate all joints on the top layer of insulation shall be taped with foiled backed Insulation board tape (PIR) foam boards to BS 5803-5; To achieve required U Value 0.15W/m2k; insulation certification to comply with British Board of Agrement (BBA); installed in accordance with the Architects specification P10
Thermal insulation
72C | Exceeding 300mm; 125mm thick; horizontal; above floor slab | 137 | m2 |  | 0
72D | Not exceeding 300mm; 25mm wide x 75mm thick; edge insulation to perimeter walls | 143 | m |  | 0
Extra over for
72E | Exceeding 300mm; vapour control layer | 137 | m2 |  | 0
72F | Not exceeding 300mm; vertical; to floor edges | 143 | m |  | 0
G - BRICKWORK AND BLOCKWORK
Blockwork
Concrete blocks; to be manufactured in accordance with Irish standard specification no. 20 concrete building blocks part 1 & to IS EN 13242: blocks to be type S5 unless otherwise stated and all blockwork strengths are to be 7.5N/mm2; 440 x 215 x 100mm nominal size; lime for mortar to comply with IS EN 459-1/ IS 8; mortar strength should be in accordance with Engineers specification; all as per Engineers drawings 21-259-215 and specification section 4
Walls in trenches
73A | 215mm thick blockwork | 25 | m2 |  | 0
73B | 330mm thick blockwork | 39 | m2 |  | 0
Extra Over
73C | Forming 110mm dia opes at 1m centres through rising walls of varying thickness at same level as radon sump, include for precast lintels over opes | 19 | no |  | 0
Thermal Concrete blocks 'Mannok Aircrete' or equivalent; to be manufactured in accordance with Irish standard specification no. 20 concrete building blocks part 1 & to I.S. EN 772-1 To I.S EN 771-6 & I.S. EN 771-3: blocks to be type S5 unless otherwise stated and all blockwork strengths are to be 13N/mm2; 440 x 215 x 100mm nominal size; lime for mortar to comply with IS EN 459-1/ IS 8; mortar strength should be in accordance with Engineers specification; all as per Engineers drawings 21-259-215 and blockwork specification
Wall in trenches
73D | 100mm thick blockwork | 14 | m2 |  | 0
73E | 150mm thick blockwork | 12 | m2 |  | 0
Composite item; forming thresholds; allow here for formation of threshold detail; interlocking drainage channel (elsewhere measured) set in concrete surround; overall concrete section size 350mm x 220mm high x length of threshold; allow for all labour and materials required; all as per Architects detail drawings and specification
Threshold
73F | Complete as per Architects detail drawing | 7 | m |  | 0
Brickwork
Bricks; 100mm Selected brick finishes with contrasting colour; laid to pattern; with buckle handle (concave) mortar joints pointing set in a stretcher bond ; Thermal conductivity 0.55W/m2K; Crushing strength > 25N/mm2; all bricks shall be frost resistant to Category FBS 771-1; mortar mix: one part cement to one part lime to six parts masonry sand (1:1:6); all as per Architects specification F10 and drawings
Walls in trenches
74A | 100mm thick blockwork | 10 | m2 |  | 0
Ancillaries to Blockwork
Damp proof course; bitumen based to standard EN 13967; manufacturer approved laps; sealed; installed in accordance with the manufacturers recommendations and as per the Architects foundation details/sectional drawing and specification F30
Waterproofing; horizontal
74B | Width not exceeding 225mm | 143 | m |  | 0
74C | Width exceeding 225mm | 79 | m2 |  | 0
I - ROOFING, CLADDING AND WATERPROOFING
Mastic Asphalt and Waterproof Non-Metal Flexible Sheet Coverings
Radon Barrier; colour: red; thickness: 0.4mm; complete with manufacturer approved accessories; as per IAB Cert. no 98/0075 or equivalent; laps minimum 150mm; all joints and laps to be sealed with double sided jointing tape and secured with girth jointing tape; installed strictly to manufacturer's details Monarflex RMB400 or similar approved; all as per Architects drawing and specification Z1
Horizontal
74D | Width exceeding 300mm | 137 | m2 |  | 0
Vertical; dressed over rising wall
74E | Width exceeding 300mm | 93 | m2 |  | 0
Forming holes in radon barrier; sealing in accordance with manufacturer's instructions and to the satisfaction of the Architect
Forming opes
75A | 100mm diameter | 19 | no |  | 0
Ducts; uPVC pipework and fittings; laid in strict accordance with manufacturer's instructions and recommendations; all as per Architects drawing 21-106-160 and particular specification
Radon Ducts
75B | 110mm diameter | 16 | m |  | 0
Proprietary performed rigid PVC Radon sump 'Easi-Sump' or equal and approved; laid and positioned in accordance with the manufacturers instructions; all as per Architects drawings specification
Sumps
75C | 600mm x 600mm x 280mm overall | 3 | no |  | 0
Preformed rigid PVC radon components; Easi-Sump or equal and approved; fixed and jointed in accordance with the manufacturers instruction
Sleeves
75D | Ref. MV 255 | 3 | no |  | 0
Bends
75E | Maxi sleeve periscope MV251 incorporating MV 254 vertical adaptor | 3 | no |  | 0
Vents
75F | Ref. MV250 | 3 | no |  | 0
75G | Vent adaptors ref. MV 253 | 3 | no |  | 0
Cap Link
75H | Easi-Sump cap link | 3 | no |  | 0
Penetrations
75J | 110mm diameter pipe seal | 3 | no |  | 0
R - DRAINAGE (UNDER SLAB)
Excavation
Excavating trenches; within the floor build up starting at formation level; backfilling with selected compacted sub-base material crushed stone to Clause 808 DOE Specification; granular material compacting in 150mm thick layers; as per Engineers drawings 21-259-112 specification section 2
Pipes nominal diameter not exceeding 250mm
76A | Average depth not exceeding 0.5m | 56 | m |  | 0
Clause 804 stone and surround 150mm encasement as per Engineers drawings and specification section 7.9
Beds and surround
76B | 450mm wide x 150mm thick minimum above 100mm internal diameter pipe | 56 | m |  | 0
Sundries
Drains; all waste water and surface water service connections to be minimum 100mm diameter unplasticised PVC pipes and fittings shall comply with the provisions IS EN 1401 2009/2012; pipes to be application area code UD, stiffness class 8kN/M2; all fittings and joints shall be in compliance with section 3.13 to 3.17 to Irish waste water code of practice; 1:60; ring joints in the running length wrapped in 1000 gauge polyethylene; as per Engineers drawings 21-259-112 and specification section 7
100mm diameter
76C | Laid in trenches; under floor slab; | 56 | m |  | 0
Extra Over for
76D | 100 x 100 x 100mm branch | 18 | no |  | 0
76E | 90 degree bends | 18 | no |  | 0
Pipe Accessories
uPVC pop-up connection from sink wastes, gullies, showers etc; bedded and surrounded in plain poured concrete mix 20N/40; fixing and connections to pipework
Waste connections
76F | Complete | 18 | no |  | 0
(19) SUBSTRUCTURES - House 32 + 33 (DEEP STRIP)
SITE INVESTIGATION
78A | The Contractors attention is referred to the Geotechnical site survey report. | 1 | Note |  | 0
78B | The Contractor shall be deemed to have satisfied himself as to the nature of the site and subsoil. | 1 | Note |  | 0
78C | Should the ground be loose or otherwise unfit for building on, or should any change appear advisable, the Engineer shall be informed thereon that he may decide whatever variation is necessary, whether an addition or deduction, as no claim for extra will be admitted without an order from the Engineer. | 1 | Note |  | 0
78D | If the Contractor is not satisfied as to the accuracy of the levels shown on the drawings, he must give written notice thereof to the Architect / Engineer before any excavations are commenced, otherwise no claim in respect of inaccuracy of levels will be entertained. | 1 | Note |  | 0
78E | The Contractor shall take suitable precautions to ensure stability of the excavation sides and exclusion of water during construction. | 1 | Note |  | 0
78F | The contractor is responsible for the locating and marking of existing below and above ground drainage/ services prior to commencement. Any damage to existing drainage/ services is to be repaired at contactors expense | 1 | Note |  | 0
78G | Concrete testing; the Contractor shall obtain test certificates from the ready mixed supplier of cube tests on trial mixes carried out in an approved independent laboratory using identical materials proposed for use in the works. Sampling and testing shall be carried out in accordance with BS 1881 all as per Engineers specification | 1 | Item |  | 0
78H | The Contractor shall allow in his rates for everything necessary to achieve level surfaces to receive floor finishes. The contractor shall provide for class A tolerance throughout and in accordance with the Engineer's and Architect's tolerances. | 1 | Item |  | 0
78J | All foundations to Engineers drawings 21-259-213, 21-259-111, specification and Architects drawing 21-106-150 and specification | 1 | Note |  | 0
D - EXCAVATION AND EARTHWORK
Excavation
Excavation in accordance with Engineers drawings 21-259-213 and specification section 2 and formation levels
Foundation trenches
79A | Not exceeding 2.0m deep | 31 | m3 |  | 0
79B | Not exceeding 2.0m deep; For lean mix TBC on site | 121 | m3 |  | 0
Disposal
Water
79C | Surface | 1 | Item |  | 0
79D | Ground Water | 1 | Item |  | 0
Excavated Material
79E | Off-site | 31 | m3 |  | 0
79F | Off-site; For lean mix TBC on site | 121 | m3 |  | 0
Filling; class SR21 specific guidance is given in 3.4.2 of SR 21:2004+A1:2007 annex E hardcore fill; fully compacted in layers of 150mm; Complete as per the Engineers drawings 21-259-213 and Engineers specification section 2.12
Backfilling to trenches
79G | Not exceeding 2.0m deep | 9 | m3 |  | 0
Filling to make up levels/ to rest pipework
79H | Not exceeding 2.0m deep | 21 | m3 |  | 0
F - CONCRETE WORK
In-Situ Concrete
Concrete C16/20 trench fill; blinding 300mm thick leanmix blinding concrete; all in accordance with the Engineers drawings 21-259-213 and specification
Foundations
79J | Poured on or against earth to foundation trenches; To be confirmed on site | 121 | m3 |  | 0
Reinforced concrete; designated mix C28/35 XC2 class 2 sulphate resisting; Concrete shall conform to I.S. EN 206 Concrete - Specifications, Performance Production and Conformity with current National Annex and shall be as specified in the Specification; all in accordance with the engineers drawings 21-259-213 and Concrete specification
Strip foundations
80A | Reinforced; vibrated; poured on or against earth or lean mix | 19 | m3 |  | 0
Reinforced concrete; designated mix C28/30 XC2 class 2 sulphate resisting; Concrete shall conform to I.S. EN 206 Concrete - Specifications, Performance Production and Conformity with current National Annex and shall be as specified in the Specification; all in accordance with the engineers drawings 21-259-213 and Concrete specification
Beds
80B | Reinforced; vibrated; poured on or against earth or lean mix; not exceeding 150mm | 14 | m3 |  | 0
Structural screed: sand / cement screed as clause 280; screed sand to IS EN 12620; All as per Engineers drawings 21-259-213 and Architects specification M10
Structural screed
80C | 75mm thick; complete | 90 | m2 |  | 0
Formwork
Formwork; contractor to include for all temporary supports and shoring as required; formwork types/finishes as required; to be in accordance with BS 5975 code of practice for temporary works procedures; as per Engineer's specification section 3.22
Side of foundations
80D | Height 250-500mm; sides of strip foundation | 134 | m |  | 0
Reinforcement
Fabric reinforcement; shall be grade B500B in accordance with IS EN 1993 in accordance with the bending schedules; reinforcement fresh from the mill shall not be used; all reinforcement to be 'cares' approved; each way to bottom face and with 40mm cover all round; certificates to be provided; Complete as per engineers drawings 21-259-213
Strip Foundations
81A | A393 mesh to strip foundations, 50mm cover to top; 400mm minimum lap | 61 | m2 |  | 0
Beds
81B | Horizontal; A142 mesh to slab, 50mm cover to top; 450mm minimum lap | 90 | m2 |  | 0
Insulation
Underfloor insulation; Polyiscoyanurate all joints on the top layer of insulation shall be taped with foiled backed Insulation board tape (PIR) foam boards to BS 5803-5; To achieve required U Value 0.15W/m2k; insulation certification to comply with British Board of Agrement (BBA); installed in accordance with the Architects specification P10
Thermal insulation
81C | Exceeding 300mm; 125mm thick; horizontal; above floor slab | 90 | m2 |  | 0
81D | Not exceeding 300mm; 25mm wide x 75mm thick; edge insulation to perimeter walls | 95 | m |  | 0
Extra over for
81E | Exceeding 300mm; vapour control layer | 90 | m2 |  | 0
81F | Not exceeding 300mm; vertical; to floor edges | 95 | m |  | 0
G - BRICKWORK AND BLOCKWORK
Blockwork
Concrete blocks; to be manufactured in accordance with Irish standard specification no. 20 concrete building blocks part 1 & to IS EN 13242: blocks to be type S5 unless otherwise stated and all blockwork strengths are to be 7.5N/mm2; 440 x 215 x 100mm nominal size; lime for mortar to comply with IS EN 459-1/ IS 8; mortar strength should be in accordance with Engineers specification; all as per Engineers drawings 21-259-213 and specification section 4
Walls in trenches
82A | 215mm thick blockwork | 31 | m2 |  | 0
82B | 330mm thick blockwork | 28 | m2 |  | 0
Extra Over
82C | Forming 110mm dia opes at 1m centres through rising walls of varying thickness at same level as radon sump, include for precast lintels over opes | 12 | no |  | 0
Thermal Concrete blocks 'Mannok Aircrete' or equivalent; to be manufactured in accordance with Irish standard specification no. 20 concrete building blocks part 1 & to I.S. EN 772-1 To I.S EN 771-6 & I.S. EN 771-3: blocks to be type S5 unless otherwise stated and all blockwork strengths are to be 13N/mm2; 440 x 215 x 100mm nominal size; lime for mortar to comply with IS EN 459-1/ IS 8; mortar strength should be in accordance with Engineers specification; all as per Engineers drawings 21-259-213 and blockwork specification
Wall in trenches
82D | 100mm thick blockwork | 8 | m2 |  | 0
82E | 150mm thick blockwork | 19 | m2 |  | 0
Composite item; forming thresholds; allow here for formation of threshold detail; interlocking drainage channel (elsewhere measured) set in concrete surround; overall concrete section size 350mm x 220mm high x length of threshold; allow for all labour and materials required; all as per Architects detail drawings and specification
Threshold
82F | Complete as per Architects detail drawing | 5 | m |  | 0
Brickwork
Bricks; 100mm Selected brick finishes with contrasting colour; laid to pattern; with buckle handle (concave) mortar joints pointing set in a stretcher bond ; Thermal conductivity 0.55W/m2K; Crushing strength > 25N/mm2; all bricks shall be frost resistant to Category FBS 771-1; mortar mix: one part cement to one part lime to six parts masonry sand (1:1:6); all as per Architects specification F10 and drawings
Walls in trenches
83A | 100mm thick blockwork | 7 | m2 |  | 0
Ancillaries to Blockwork
Damp proof course; bitumen based to standard EN 13967; manufacturer approved laps; sealed; installed in accordance with the manufacturers recommendations and as per the Architects foundation details/sectional drawing and specification F30
Waterproofing; horizontal
83B | Width not exceeding 225mm | 95 | m |  | 0
83C | Width exceeding 225mm | 52 | m2 |  | 0
I - ROOFING, CLADDING AND WATERPROOFING
Mastic Asphalt and Waterproof Non-Metal Flexible Sheet Coverings
Radon Barrier; colour: red; thickness: 0.4mm; complete with manufacturer approved accessories; as per IAB Cert. no 98/0075 or equivalent; laps minimum 150mm; all joints and laps to be sealed with double sided jointing tape and secured with girth jointing tape; installed strictly to manufacturer's details Monarflex RMB400 or similar approved; all as per Architects drawing and specification Z1
Horizontal
83D | Width exceeding 300mm | 90 | m2 |  | 0
Vertical; dressed over rising wall
83E | Width exceeding 300mm | 62 | m2 |  | 0
Forming holes in radon barrier; sealing in accordance with manufacturer's instructions and to the satisfaction of the Architect
Forming opes
84A | 100mm diameter | 12 | no |  | 0
Ducts; uPVC pipework and fittings; laid in strict accordance with manufacturer's instructions and recommendations; all as per Architects drawing 21-106-150 and particular specification
Radon Ducts
84B | 110mm diameter | 11 | m |  | 0
Proprietary performed rigid PVC Radon sump 'Easi-Sump' or equal and approved; laid and positioned in accordance with the manufacturers instructions; all as per Architects drawings specification
Sumps
84C | 600mm x 600mm x 280mm overall | 2 | no |  | 0
Preformed rigid PVC radon components; Easi-Sump or equal and approved; fixed and jointed in accordance with the manufacturers instruction
Sleeves
84D | Ref. MV 255 | 2 | no |  | 0
Bends
84E | Maxi sleeve periscope MV251 incorporating MV 254 vertical adaptor | 2 | no |  | 0
Vents
84F | Ref. MV250 | 2 | no |  | 0
84G | Vent adaptors ref. MV 253 | 2 | no |  | 0
Cap Link
84H | Easi-Sump cap link | 2 | no |  | 0
Penetrations
84J | 110mm diameter pipe seal | 2 | no |  | 0
Accessories
Telesopic underfloor vent; fitted in strict accordance with manufacturer's instructions and recommendations; all as per Architects drawing and Specification
Telesopic underfloor vent
85A | Complete | 10 | no |  | 0
R - DRAINAGE (UNDER SLAB)
Excavation
Excavating trenches; within the floor build up starting at formation level; backfilling with selected compacted sub-base material crushed stone to Clause 808 DOE Specification; granular material compacting in 150mm thick layers; as per Engineers drawings 21-259-110 specification section 2
Pipes nominal diameter not exceeding 250mm
85B | Average depth not exceeding 0.5m | 24 | m |  | 0
Clause 804 stone and surround 150mm encasement as per Engineers drawings and specification section 7.9
Beds and surround
85C | 450mm wide x 150mm thick minimum above 100mm internal diameter pipe | 24 | m |  | 0
Sundries
Drains; all waste water and surface water service connections to be minimum 100mm diameter unplasticised PVC pipes and fittings shall comply with the provisions IS EN 1401 2009/2012; pipes to be application area code UD, stiffness class 8kN/M2; all fittings and joints shall be in compliance with section 3.13 to 3.17 to Irish waste water code of practice; 1:60; ring joints in the running length wrapped in 1000 gauge polyethylene; as per Engineers drawings 21-259-110 and specification section 7
100mm diameter
85D | Laid in trenches; under floor slab; foul water | 24 | m |  | 0
Extra Over for
85E | 100 x 100 x 100mm branch | 10 | no |  | 0
85F | 90 degree bends | 10 | no |  | 0
Pipe Accessories
uPVC pop-up connection from sink wastes, gullies, showers etc; bedded and surrounded in plain poured concrete mix 20N/40; fixing and connections to pipework
Waste connections
86A | Complete | 10 | no |  | 0
(19) SUBSTRUCTURES - House 34 - 36 (STRIP)
SITE INVESTIGATION
88A | The Contractors attention is referred to the Geotechnical site survey report. | 1 | Note |  | 0
88B | The Contractor shall be deemed to have satisfied himself as to the nature of the site and subsoil. | 1 | Note |  | 0
88C | Should the ground be loose or otherwise unfit for building on, or should any change appear advisable, the Engineer shall be informed thereon that he may decide whatever variation is necessary, whether an addition or deduction, as no claim for extra will be admitted without an order from the Engineer. | 1 | Note |  | 0
88D | If the Contractor is not satisfied as to the accuracy of the levels shown on the drawings, he must give written notice thereof to the Architect / Engineer before any excavations are commenced, otherwise no claim in respect of inaccuracy of levels will be entertained. | 1 | Note |  | 0
88E | The Contractor shall take suitable precautions to ensure stability of the excavation sides and exclusion of water during construction. | 1 | Note |  | 0
88F | The contractor is responsible for the locating and marking of existing below and above ground drainage/ services prior to commencement. Any damage to existing drainage/ services is to be repaired at contactors expense | 1 | Note |  | 0
88G | Concrete testing; the Contractor shall obtain test certificates from the ready mixed supplier of cube tests on trial mixes carried out in an approved independent laboratory using identical materials proposed for use in the works. Sampling and testing shall be carried out in accordance with BS 1881 all as per Engineers specification | 1 | Item |  | 0
88H | The Contractor shall allow in his rates for everything necessary to achieve level surfaces to receive floor finishes. The contractor shall provide for class A tolerance throughout and in accordance with the Engineer's and Architect's tolerances. | 1 | Item |  | 0
88J | All foundations to Engineers drawings 21-259-215, 21-259-112, specification and Architects drawing 21-106-160 and specification | 1 | Note |  | 0
D - EXCAVATION AND EARTHWORK
Excavation
Excavation in accordance with Engineers drawings 21-259-215 and specification section 2 and formation levels
Foundation trenches
89A | Not exceeding 2.0m deep | 40 | m3 |  | 0
89B | Not exceeding 2.0m deep; For lean mix TBC on site | 79 | m3 |  | 0
Disposal
Water
89C | Surface | 1 | Item |  | 0
89D | Ground Water | 1 | Item |  | 0
Excavated Material
89E | Off-site | 40 | m3 |  | 0
89F | Off-site; For lean mix TBC on site | 79 | m3 |  | 0
Filling; class SR21 specific guidance is given in 3.4.2 of SR 21:2004+A1:2007 annex E hardcore fill; fully compacted in layers of 150mm; Complete as per the Engineers drawings 21-259-215 and Engineers specification section 2.12
Backfilling to trenches
89G | Not exceeding 2.0m deep | 11 | m3 |  | 0
Filling to make up levels/ to rest pipework
89H | Not exceeding 2.0m deep | 31 | m3 |  | 0
F - CONCRETE WORK
In-Situ Concrete
Concrete C16/20 trench fill; blinding 300mm thick leanmix blinding concrete; all in accordance with the Engineers drawings 21-259-215 and specification
Foundations
89J | Poured on or against earth to foundation trenches; To be confirmed on site | 79 | m3 |  | 0
Reinforced concrete; designated mix C28/35 XC2 class 2 sulphate resisting; Concrete shall conform to I.S. EN 206 Concrete - Specifications, Performance Production and Conformity with current National Annex and shall be as specified in the Specification; all in accordance with the engineers drawings 21-259-215 and Concrete specification
Strip foundations
90A | Reinforced; vibrated; poured on or against earth or lean mix | 24 | m3 |  | 0
Reinforced concrete; designated mix C28/30 XC2 class 2 sulphate resisting; Concrete shall conform to I.S. EN 206 Concrete - Specifications, Performance Production and Conformity with current National Annex and shall be as specified in the Specification; all in accordance with the engineers drawings 21-259-215 and Concrete specification
Beds
90B | Reinforced; vibrated; poured on or against earth or lean mix; not exceeding 150mm | 21 | m3 |  | 0
Structural screed: sand / cement screed as clause 280; screed sand to IS EN 12620; All as per Engineers drawings 21-259-215 and Architects specification M10
Structural screed
90C | 75mm thick; complete | 137 | m2 |  | 0
Formwork
Formwork; contractor to include for all temporary supports and shoring as required; formwork types/finishes as required; to be in accordance with BS 5975 code of practice for temporary works procedures; as per Engineer's specification section 3.22
Side of foundations
90D | Height 250-500mm; sides of strip foundation | 191 | m |  | 0
Reinforcement
Fabric reinforcement; shall be grade B500B in accordance with IS EN 1993 in accordance with the bending schedules; reinforcement fresh from the mill shall not be used; all reinforcement to be 'cares' approved; each way to bottom face and with 40mm cover all round; certificates to be provided; Complete as per engineers drawings 21-259-215
Strip Foundations
91A | A393 mesh to strip foundations, 50mm cover to top; 400mm minimum lap | 79 | m2 |  | 0
Beds
91B | Horizontal; A142 mesh to slab, 50mm cover to top; 450mm minimum lap | 137 | m2 |  | 0
Insulation
Underfloor insulation; Polyiscoyanurate all joints on the top layer of insulation shall be taped with foiled backed Insulation board tape (PIR) foam boards to BS 5803-5; To achieve required U Value 0.15W/m2k; insulation certification to comply with British Board of Agrement (BBA); installed in accordance with the Architects specification P10
Thermal insulation
91C | Exceeding 300mm; 125mm thick; horizontal; above floor slab | 137 | m2 |  | 0
91D | Not exceeding 300mm; 25mm wide x 75mm thick; edge insulation to perimeter walls | 143 | m |  | 0
Extra over for
91E | Exceeding 300mm; vapour control layer | 137 | m2 |  | 0
91F | Not exceeding 300mm; vertical; to floor edges | 143 | m |  | 0
G - BRICKWORK AND BLOCKWORK
Blockwork
Concrete blocks; to be manufactured in accordance with Irish standard specification no. 20 concrete building blocks part 1 & to IS EN 13242: blocks to be type S5 unless otherwise stated and all blockwork strengths are to be 7.5N/mm2; 440 x 215 x 100mm nominal size; lime for mortar to comply with IS EN 459-1/ IS 8; mortar strength should be in accordance with Engineers specification; all as per Engineers drawings 21-259-215 and specification section 4
Walls in trenches
92A | 215mm thick blockwork | 25 | m2 |  | 0
92B | 330mm thick blockwork | 39 | m2 |  | 0
Extra Over
92C | Forming 110mm dia opes at 1m centres through rising walls of varying thickness at same level as radon sump, include for precast lintels over opes | 19 | no |  | 0
Thermal Concrete blocks 'Mannok Aircrete' or equivalent; to be manufactured in accordance with Irish standard specification no. 20 concrete building blocks part 1 & to I.S. EN 772-1 To I.S EN 771-6 & I.S. EN 771-3: blocks to be type S5 unless otherwise stated and all blockwork strengths are to be 13N/mm2; 440 x 215 x 100mm nominal size; lime for mortar to comply with IS EN 459-1/ IS 8; mortar strength should be in accordance with Engineers specification; all as per Engineers drawings 21-259-215 and blockwork specification
Wall in trenches
92D | 100mm thick blockwork | 14 | m2 |  | 0
92E | 150mm thick blockwork | 12 | m2 |  | 0
Composite item; forming thresholds; allow here for formation of threshold detail; interlocking drainage channel (elsewhere measured) set in concrete surround; overall concrete section size 350mm x 220mm high x length of threshold; allow for all labour and materials required; all as per Architects detail drawings and specification
Threshold
92F | Complete as per Architects detail drawing | 7 | m |  | 0
Brickwork
Bricks; 100mm Selected brick finishes with contrasting colour; laid to pattern; with buckle handle (concave) mortar joints pointing set in a stretcher bond ; Thermal conductivity 0.55W/m2K; Crushing strength > 25N/mm2; all bricks shall be frost resistant to Category FBS 771-1; mortar mix: one part cement to one part lime to six parts masonry sand (1:1:6); all as per Architects specification F10 and drawings
Walls in trenches
93A | 100mm thick blockwork | 10 | m2 |  | 0
Ancillaries to Blockwork
Damp proof course; bitumen based to standard EN 13967; manufacturer approved laps; sealed; installed in accordance with the manufacturers recommendations and as per the Architects foundation details/sectional drawing and specification F30
Waterproofing; horizontal
93B | Width not exceeding 225mm | 143 | m |  | 0
93C | Width exceeding 225mm | 79 | m2 |  | 0
I - ROOFING, CLADDING AND WATERPROOFING
Mastic Asphalt and Waterproof Non-Metal Flexible Sheet Coverings
Radon Barrier; colour: red; thickness: 0.4mm; complete with manufacturer approved accessories; as per IAB Cert. no 98/0075 or equivalent; laps minimum 150mm; all joints and laps to be sealed with double sided jointing tape and secured with girth jointing tape; installed strictly to manufacturer's details Monarflex RMB400 or similar approved; all as per Architects drawing and specification Z1
Horizontal
93D | Width exceeding 300mm | 137 | m2 |  | 0
Vertical; dressed over rising wall
93E | Width exceeding 300mm | 93 | m2 |  | 0
Forming holes in radon barrier; sealing in accordance with manufacturer's instructions and to the satisfaction of the Architect
Forming opes
94A | 100mm diameter | 19 | no |  | 0
Ducts; uPVC pipework and fittings; laid in strict accordance with manufacturer's instructions and recommendations; all as per Architects drawing 21-106-160 and particular specification
Radon Ducts
94B | 110mm diameter | 16 | m |  | 0
Proprietary performed rigid PVC Radon sump 'Easi-Sump' or equal and approved; laid and positioned in accordance with the manufacturers instructions; all as per Architects drawings specification
Sumps
94C | 600mm x 600mm x 280mm overall | 3 | no |  | 0
Preformed rigid PVC radon components; Easi-Sump or equal and approved; fixed and jointed in accordance with the manufacturers instruction
Sleeves
94D | Ref. MV 255 | 3 | no |  | 0
Bends
94E | Maxi sleeve periscope MV251 incorporating MV 254 vertical adaptor | 3 | no |  | 0
Vents
94F | Ref. MV250 | 3 | no |  | 0
94G | Vent adaptors ref. MV 253 | 3 | no |  | 0
Cap Link
94H | Easi-Sump cap link | 3 | no |  | 0
Penetrations
94J | 110mm diameter pipe seal | 3 | no |  | 0
R - DRAINAGE (UNDER SLAB)
Excavation
Excavating trenches; within the floor build up starting at formation level; backfilling with selected compacted sub-base material crushed stone to Clause 808 DOE Specification; granular material compacting in 150mm thick layers; as per Engineers drawings 21-259-112 specification section 2
Pipes nominal diameter not exceeding 250mm
95A | Average depth not exceeding 0.5m | 56 | m |  | 0
Clause 804 stone and surround 150mm encasement as per Engineers drawings and specification section 7.9
Beds and surround
95B | 450mm wide x 150mm thick minimum above 100mm internal diameter pipe | 56 | m |  | 0
Sundries
Drains; all waste water and surface water service connections to be minimum 100mm diameter unplasticised PVC pipes and fittings shall comply with the provisions IS EN 1401 2009/2012; pipes to be application area code UD, stiffness class 8kN/M2; all fittings and joints shall be in compliance with section 3.13 to 3.17 to Irish waste water code of practice; 1:60; ring joints in the running length wrapped in 1000 gauge polyethylene; as per Engineers drawings 21-259-112 and specification section 7
100mm diameter
95C | Laid in trenches; under floor slab; | 56 | m |  | 0
Extra Over for
95D | 100 x 100 x 100mm branch | 18 | no |  | 0
95E | 90 degree bends | 18 | no |  | 0
Pipe Accessories
uPVC pop-up connection from sink wastes, gullies, showers etc; bedded and surrounded in plain poured concrete mix 20N/40; fixing and connections to pipework
Waste connections
95F | Complete | 18 | no |  | 0
(19) SUBSTRUCTURES - House 37 + 38 (DEEP STRIP)
SITE INVESTIGATION
97A | The Contractors attention is referred to the Geotechnical site survey report. | 1 | Note |  | 0
97B | The Contractor shall be deemed to have satisfied himself as to the nature of the site and subsoil. | 1 | Note |  | 0
97C | Should the ground be loose or otherwise unfit for building on, or should any change appear advisable, the Engineer shall be informed thereon that he may decide whatever variation is necessary, whether an addition or deduction, as no claim for extra will be admitted without an order from the Engineer. | 1 | Note |  | 0
97D | If the Contractor is not satisfied as to the accuracy of the levels shown on the drawings, he must give written notice thereof to the Architect / Engineer before any excavations are commenced, otherwise no claim in respect of inaccuracy of levels will be entertained. | 1 | Note |  | 0
97E | The Contractor shall take suitable precautions to ensure stability of the excavation sides and exclusion of water during construction. | 1 | Note |  | 0
97F | The contractor is responsible for the locating and marking of existing below and above ground drainage/ services prior to commencement. Any damage to existing drainage/ services is to be repaired at contactors expense | 1 | Note |  | 0
97G | Concrete testing; the Contractor shall obtain test certificates from the ready mixed supplier of cube tests on trial mixes carried out in an approved independent laboratory using identical materials proposed for use in the works. Sampling and testing shall be carried out in accordance with BS 1881 all as per Engineers specification | 1 | Item |  | 0
97H | The Contractor shall allow in his rates for everything necessary to achieve level surfaces to receive floor finishes. The contractor shall provide for class A tolerance throughout and in accordance with the Engineer's and Architect's tolerances. | 1 | Item |  | 0
97J | All foundations to Engineers drawings 21-259-216, 21-259-113, specification and Architects drawing 21-106-170 and specification | 1 | Note |  | 0
D - EXCAVATION AND EARTHWORK
Excavation
Excavation in accordance with Engineers drawings 21-259-216 and specification section 2 and formation levels
Foundation trenches
98A | Not exceeding 2.0m deep | 41 | m3 |  | 0
98B | Not exceeding 2.0m deep; For lean mix TBC on site | 164 | m3 |  | 0
Disposal
Water
98C | Surface | 1 | Item |  | 0
98D | Ground Water | 1 | Item |  | 0
Excavated Material
98E | Off-site | 41 | m3 |  | 0
98F | Off-site; For lean mix TBC on site | 164 | m3 |  | 0
Filling; class SR21 specific guidance is given in 3.4.2 of SR 21:2004+A1:2007 annex E hardcore fill; fully compacted in layers of 150mm; Complete as per the Engineers drawings 21-259-216 and Engineers specification section 2.12
Backfilling to trenches
98G | Not exceeding 2.0m deep | 18 | m3 |  | 0
Filling to make up levels/ to rest pipework
98H | Not exceeding 2.0m deep | 33 | m3 |  | 0
F - CONCRETE WORK
In-Situ Concrete
Concrete C16/20 trench fill; blinding 300mm thick leanmix blinding concrete; all in accordance with the Engineers drawings 21-259-216 and specification
Foundations
98J | Poured on or against earth to foundation trenches; To be confirmed on site | 164 | m3 |  | 0
Reinforced concrete; designated mix C28/35 XC2 class 2 sulphate resisting; Concrete shall conform to I.S. EN 206 Concrete - Specifications, Performance Production and Conformity with current National Annex and shall be as specified in the Specification; all in accordance with the engineers drawings 21-259-216 and Concrete specification
Strip foundations
99A | Reinforced; vibrated; poured on or against earth or lean mix | 25 | m3 |  | 0
Structural screed: sand / cement screed as clause 280; screed sand to IS EN 12620; All as per Engineers drawings 21-259-216 and Architects specification M10
Structural screed
99B | 75mm thick; complete | 147 | m2 |  | 0
Precast Concrete
Precast Pre-Stressed Hollowcore concrete units to BS 8110 to receive dead and live loads as specified; bedding units in 1:3 cement mortar bed as indicated; hollowcore slabs; grouting; propping; sealing joints between units to prevent grout loss; restraint ties or the like as required including cutting and filling units installed in accordance with the manufacturers recommendations and as per Engineer's drawings 21-259-216 and section 3
200mm thick hollowcore slabs
99C | Span between 5 - 7m; 200mm deep; to floors | 152 | m2 |  | 0
Formwork
Formwork; contractor to include for all temporary supports and shoring as required; formwork types/finishes as required; to be in accordance with BS 5975 code of practice for temporary works procedures; as per Engineer's specification section 3.22
Side of foundations
99D | Height 250-500mm; sides of strip foundation | 164 | m |  | 0
Reinforcement
Fabric reinforcement; shall be grade B500B in accordance with IS EN 1993 in accordance with the bending schedules; reinforcement fresh from the mill shall not be used; all reinforcement to be 'cares' approved; each way to bottom face and with 40mm cover all round; certificates to be provided; Complete as per engineers drawings 21-259-216
Strip Foundations
100A | A393 mesh to strip foundations, 50mm cover to top; 400mm minimum lap | 82 | m2 |  | 0
Insulation
Underfloor insulation; Polyiscoyanurate all joints on the top layer of insulation shall be taped with foiled backed Insulation board tape (PIR) foam boards to BS 5803-5; To achieve required U Value 0.15W/m2k; insulation certification to comply with British Board of Agrement (BBA); installed in accordance with the Architects specification P10
Thermal insulation
100B | Exceeding 300mm; 125mm thick; horizontal; above floor slab | 147 | m2 |  | 0
100C | Not exceeding 300mm; 25mm wide x 75mm thick; edge insulation to perimeter walls | 171 | m |  | 0
Extra over for
100D | Exceeding 300mm; vapour control layer | 147 | m2 |  | 0
100E | Not exceeding 300mm; vertical; to floor edges | 171 | m |  | 0
G - BRICKWORK AND BLOCKWORK
Blockwork
Concrete blocks; to be manufactured in accordance with Irish standard specification no. 20 concrete building blocks part 1 & to IS EN 13242: blocks to be type S5 unless otherwise stated and all blockwork strengths are to be 7.5N/mm2; 440 x 215 x 100mm nominal size; lime for mortar to comply with IS EN 459-1/ IS 8; mortar strength should be in accordance with Engineers specification; all as per Engineers drawings 21-259-216 and specification section 4
Walls in trenches
100F | 100mm thick | 18 | m2 |  | 0
101A | 215mm thick blockwork | 9 | m2 |  | 0
101B | 330mm thick blockwork | 38 | m2 |  | 0
Extra Over
101C | Forming 110mm dia opes at 1m centres through rising walls of varying thickness at same level as radon sump, include for precast lintels over opes | 10 | no |  | 0
Thermal Concrete blocks 'Mannok Aircrete' or equivalent; to be manufactured in accordance with Irish standard specification no. 20 concrete building blocks part 1 & to I.S. EN 772-1 To I.S EN 771-6 & I.S. EN 771-3: blocks to be type S5 unless otherwise stated and all blockwork strengths are to be 13N/mm2; 440 x 215 x 100mm nominal size; lime for mortar to comply with IS EN 459-1/ IS 8; mortar strength should be in accordance with Engineers specification; all as per Engineers drawings 21-259-216 and blockwork specification
Wall in trenches
101D | 100mm thick blockwork | 18 | m2 |  | 0
101E | 150mm thick blockwork | 27 | m2 |  | 0
Composite item; forming thresholds; allow here for formation of threshold detail; interlocking drainage channel (elsewhere measured) set in concrete surround; overall concrete section size 350mm x 220mm high x length of threshold; allow for all labour and materials required; all as per Architects detail drawings and specification
Threshold
101F | Complete as per Architects detail drawing | 4 | m |  | 0
Brickwork
Bricks; 100mm Selected brick finishes with contrasting colour; laid to pattern; with buckle handle (concave) mortar joints pointing set in a stretcher bond ; Thermal conductivity 0.55W/m2K; Crushing strength > 25N/mm2; all bricks shall be frost resistant to Category FBS 771-1; mortar mix: one part cement to one part lime to six parts masonry sand (1:1:6); all as per Architects specification F10 and drawings
Walls in trenches
101G | 100mm thick blockwork | 10 | m2 |  | 0
Ancillaries to Blockwork
Damp proof course; bitumen based to standard EN 13967; manufacturer approved laps; sealed; installed in accordance with the manufacturers recommendations and as per the Architects foundation details/sectional drawing and specification F30
Waterproofing; horizontal
102A | Width not exceeding 225mm | 171 | m |  | 0
102B | Width exceeding 225mm | 94 | m2 |  | 0
I - ROOFING, CLADDING AND WATERPROOFING
Mastic Asphalt and Waterproof Non-Metal Flexible Sheet Coverings
Radon Barrier; colour: red; thickness: 0.4mm; complete with manufacturer approved accessories; as per IAB Cert. no 98/0075 or equivalent; laps minimum 150mm; all joints and laps to be sealed with double sided jointing tape and secured with girth jointing tape; installed strictly to manufacturer's details Monarflex RMB400 or similar approved; all as per Architects drawing and specification Z1
Horizontal
102C | Width exceeding 300mm | 147 | m2 |  | 0
Vertical; dressed over rising wall
102D | Width exceeding 300mm | 112 | m2 |  | 0
Forming holes in radon barrier; sealing in accordance with manufacturer's instructions and to the satisfaction of the Architect
Forming opes
102E | 100mm diameter | 10 | no |  | 0
Ducts; uPVC pipework and fittings; laid in strict accordance with manufacturer's instructions and recommendations; all as per Architects drawing 21-106-170 and particular specification
Radon Ducts
102F | 110mm diameter | 12 | m |  | 0
Proprietary performed rigid PVC Radon sump 'Easi-Sump' or equal and approved; laid and positioned in accordance with the manufacturers instructions; all as per Architects drawings specification
Sumps
103A | 600mm x 600mm x 280mm overall | 2 | no |  | 0
Preformed rigid PVC radon components; Easi-Sump or equal and approved; fixed and jointed in accordance with the manufacturers instruction
Sleeves
103B | Ref. MV 255 | 2 | no |  | 0
Bends
103C | Maxi sleeve periscope MV251 incorporating MV 254 vertical adaptor | 2 | no |  | 0
Vents
103D | Ref. MV250 | 2 | no |  | 0
103E | Vent adaptors ref. MV 253 | 2 | no |  | 0
Cap Link
103F | Easi-Sump cap link | 2 | no |  | 0
Penetrations
103G | 110mm diameter pipe seal | 2 | no |  | 0
Accessories
Telesopic underfloor vent; fitted in strict accordance with manufacturer's instructions and recommendations; all as per Architects drawing and Specification
Telesopic underfloor vent
103H | Complete | 14 | no |  | 0
R - DRAINAGE (UNDER SLAB)
Excavation
Excavating trenches; within the floor build up starting at formation level; backfilling with selected compacted sub-base material crushed stone to Clause 808 DOE Specification; granular material compacting in 150mm thick layers; as per Engineers drawings 21-259-113 specification section 2
Pipes nominal diameter not exceeding 250mm
104A | Average depth not exceeding 0.5m | 18 | m |  | 0
Clause 804 stone and surround 150mm encasement as per Engineers drawings and specification section 7.9
Beds and surround
104B | 450mm wide x 150mm thick minimum above 100mm internal diameter pipe | 18 | m |  | 0
Sundries
Drains; all waste water and surface water service connections to be minimum 100mm diameter unplasticised PVC pipes and fittings shall comply with the provisions IS EN 1401 2009/2012; pipes to be application area code UD, stiffness class 8kN/M2; all fittings and joints shall be in compliance with section 3.13 to 3.17 to Irish waste water code of practice; 1:60; ring joints in the running length wrapped in 1000 gauge polyethylene; as per Engineers drawings 21-259-113 and specification section 7
100mm diameter
104C | Laid in trenches; under floor slab; foul water | 18 | m |  | 0
Extra Over for
104D | 100 x 100 x 100mm branch | 10 | no |  | 0
104E | 90 degree bends | 10 | no |  | 0
Pipe Accessories
uPVC pop-up connection from sink wastes, gullies, showers etc; bedded and surrounded in plain poured concrete mix 20N/40; fixing and connections to pipework
Waste connections
104F | Complete | 10 | no |  | 0
(19) SUBSTRUCTURES - House 39 - 44 (CONCRETE PILES)
SITE INVESTIGATION
106A | The Contractors attention is referred to the Geotechnical site survey report. | 1 | Note |  | 0
106B | The Contractor shall be deemed to have satisfied himself as to the nature of the site and subsoil. | 1 | Note |  | 0
106C | Should the ground be loose or otherwise unfit for building on, or should any change appear advisable, the Engineer shall be informed thereon that he may decide whatever variation is necessary, whether an addition or deduction, as no claim for extra will be admitted without an order from the Engineer. | 1 | Note |  | 0
106D | If the Contractor is not satisfied as to the accuracy of the levels shown on the drawings, he must give written notice thereof to the Architect / Engineer before any excavations are commenced, otherwise no claim in respect of inaccuracy of levels will be entertained. | 1 | Note |  | 0
106E | The Contractor shall take suitable precautions to ensure stability of the excavation sides and exclusion of water during construction. | 1 | Note |  | 0
106F | The contractor is responsible for the locating and marking of existing below and above ground drainage/ services prior to commencement. Any damage to existing drainage/ services is to be repaired at contactors expense | 1 | Note |  | 0
106G | Concrete testing; the Contractor shall obtain test certificates from the ready mixed supplier of cube tests on trial mixes carried out in an approved independent laboratory using identical materials proposed for use in the works. Sampling and testing shall be carried out in accordance with BS 1881 all as per Engineers specification | 1 | Item |  | 0
106H | The Contractor shall allow in his rates for everything necessary to achieve level surfaces to receive floor finishes. The contractor shall provide for class A tolerance throughout and in accordance with the Engineer's and Architect's tolerances. | 1 | Item |  | 0
106J | All foundations to Engineers drawings 21-259-217, 21-259-114, specification and Architects drawing 21-106-180 and specification | 1 | Note |  | 0
E - PILING
Mobilisation
106K | Mobilise to site all necessary plant and equipment and remove upon completion of the works | 1 | item |  | 0
Setting up
107A | Setting up | 34 | no |  | 0
Piling installations
107B | 275 x 275mm precast concrete drive pile designed to carry an unfactored load of 800KN; Average pile length 12m from cut-off to toe; all as per Engineers specifications and drawings 21-259-217 | 34 | no |  | 0
Pile Testing
107C | Include here for all dynamic testing requirements as per the Engineer's Piling Specification | 1 | item |  | 0
107D | Include here for all statis load testing requirements as per the Engineer's Piling Specification | 1 | item |  | 0
107E | Include here for any other costs in relation to fulfilling the Engineer's specified testing requirements | 1 | item |  | 0
Collateral Agreement with the Employer
107F | Include here for all costs in relation to providing a Collateral Agreement as per the Engineer's Piling Specification | 1 | item |  | 0
Builder's works
107G | Include here for off-site disposal of all excavated material arising from piling works | 1 | item |  | 0
107H | Include here for preparing tops of piles to receive pile cap; saw cut; disposal off-site; complete | 34 | no |  | 0
107J | Include for piling mat 250mm deep as per engineers drawings and specification | 376 | m2 |  | 0
107K | Include here for all additional builder's works required to complete the piling installations | 1 | item |  | 0
D - EXCAVATION AND EARTHWORK
Excavation
Excavation in accordance with Engineers drawings 21-259-217 and specification section 2 and formation levels
Foundation trenches
107L | Not exceeding 2.0m deep | 88 | m3 |  | 0
Disposal
Water
108A | Surface | 1 | Item |  | 0
108B | Ground Water | 1 | Item |  | 0
Excavated Material
108C | Off-site | 88 | m3 |  | 0
Filling; class SR21 specific guidance is given in 3.4.2 of SR 21:2004+A1:2007 annex E hardcore fill; fully compacted in layers of 150mm; Complete as per the Engineers drawings 21-259-217 and Engineers specification section 2.12
Filling to make up levels/ to rest pipework
108D | Not exceeding 2.0m deep | 47 | m3 |  | 0
F - CONCRETE WORK
In-Situ Concrete
Reinforced concrete; designated mix C28/35 XC2 class 2 sulphate resisting; Concrete shall conform to I.S. EN 206 Concrete - Specifications, Performance Production and Conformity with current National Annex and shall be as specified in the Specification; all in accordance with the engineers drawings 21-259-217 and Concrete specification
Ground Beams
108E | Reinforced; 500mm x 600mm; poured on or against broken down piles (e.m) | 53 | m3 |  | 0
Structural screed: sand / cement screed as clause 280; screed sand to IS EN 12620; All as per Engineers drawings 21-259-217 and Architects specification M10
Structural screed
108F | 75mm thick; complete | 209 | m2 |  | 0
Precast Concrete
Precast Pre-Stressed Hollowcore concrete units to BS 8110 to receive dead and live loads as specified; bedding units in 1:3 cement mortar bed as indicated; hollowcore slabs; grouting; propping; sealing joints between units to prevent grout loss; restraint ties or the like as required including cutting and filling units installed in accordance with the manufacturers recommendations and as per Engineer's drawings 21-259-217 and section 3
200mm thick hollowcore slabs
109A | Span between 5 - 7m; 200mm deep; to floors | 220 | m2 |  | 0
Formwork
Formwork; contractor to include for all temporary supports and shoring as required; formwork types/finishes as required; to be in accordance with BS 5975 code of practice for temporary works procedures; as per Engineer's specification section 3.22
Side of ground beams
109B | Exceeding 500mm; sides of ground beam | 211 | m2 |  | 0
Reinforcement
Reinforcement shall be grade B500B in accordance with IS EN 1993 in accordance with the bending schedules; reinforcement fresh from the mill shall not be used; all reinforcement to be 'cares' approved; each way to bottom face and with 40mm cover all round; certificates to be provided; Complete as per engineers drawings 21-259-212
Bar, straight or bent
109C | Not exceeding 12mm diameter | 5.4 | tonne |  | 0
109D | 12 - 25mm diameter | 12.3 | tonne |  | 0
Extra over for
109E | Allow here for all costs in relation to bending rebar as per the Engineer's drawings and specification | 1 | item |  | 0
Insulation
Underfloor insulation; Polyiscoyanurate all joints on the top layer of insulation shall be taped with foiled backed Insulation board tape (PIR) foam boards to BS 5803-5; To achieve required U Value 0.15W/m2k; insulation certification to comply with British Board of Agrement (BBA); installed in accordance with the Architects specification P10
Thermal insulation
110A | Exceeding 300mm; 125mm thick; horizontal; above floor slab | 209 | m2 |  | 0
110B | Not exceeding 300mm; 25mm wide x 75mm thick; edge insulation to perimeter walls | 261 | m |  | 0
Extra over for
110C | Exceeding 300mm; vapour control layer | 209 | m2 |  | 0
110D | Not exceeding 300mm; vertical; to floor edges | 261 | m |  | 0
G - BRICKWORK AND BLOCKWORK
Blockwork
Concrete blocks; to be manufactured in accordance with Irish standard specification no. 20 concrete building blocks part 1 & to IS EN 13242: blocks to be type S5 unless otherwise stated and all blockwork strengths are to be 7.5N/mm2; 440 x 215 x 100mm nominal size; lime for mortar to comply with IS EN 459-1/ IS 8; mortar strength should be in accordance with Engineers specification; all as per Engineers drawings 21-259-217 and specification section 4
Walls in trenches
110E | 215mm thick blockwork | 24 | m2 |  | 0
110F | 330mm thick blockwork | 11 | m2 |  | 0
110G | 550mm thick blockwork | 47 | m2 |  | 0
Extra Over
110H | Forming 110mm dia opes at 1m centres through rising walls of varying thickness at same level as radon sump, include for precast lintels over opes | 22 | no |  | 0
Thermal Concrete blocks 'Mannok Aircrete' or equivalent; to be manufactured in accordance with Irish standard specification no. 20 concrete building blocks part 1 & to I.S. EN 772-1 To I.S EN 771-6 & I.S. EN 771-3: blocks to be type S5 unless otherwise stated and all blockwork strengths are to be 13N/mm2; 440 x 215 x 100mm nominal size; lime for mortar to comply with IS EN 459-1/ IS 8; mortar strength should be in accordance with Engineers specification; all as per Engineers drawings 21-259-217 and blockwork specification
Wall in trenches
111A | 100mm thick blockwork | 35 | m2 |  | 0
111B | 215mm thick blockwork | 8 | m2 |  | 0
Composite item; forming thresholds; allow here for formation of threshold detail; interlocking drainage channel (elsewhere measured) set in concrete surround; overall concrete section size 350mm x 220mm high x length of threshold; allow for all labour and materials required; all as per Architects detail drawings and specification
Threshold
111C | Complete as per Architects detail drawing | 10 | m |  | 0
Brickwork
Bricks; 100mm Selected brick finishes with contrasting colour; laid to pattern; with buckle handle (concave) mortar joints pointing set in a stretcher bond ; Thermal conductivity 0.55W/m2K; Crushing strength > 25N/mm2; all bricks shall be frost resistant to Category FBS 771-1; mortar mix: one part cement to one part lime to six parts masonry sand (1:1:6); all as per Architects specification F10 and drawings
Walls in trenches
111D | 100mm thick blockwork | 39 | m2 |  | 0
Ancillaries to Blockwork
The external cavity walls shall be 350mm wide (100mm Brick leaf, 40mm clear cavity, 110mm polyisocyanurate insulation, 100mm solid block to inner leaf), Heavy duty stainless steel wall ties shall be used, at 450mm centres both, horizontally and vertically and at 225mm centres around opes complying with BS 1243; the partial fill cavity wall insulation shall be 110mm foil faced rigid insulation to BS EN 13165 to achieve a U Value of 0.18 W/deg K; thermal conductivity; 0.022 W/(m.K); face size 1200 x 450 mm; insulation certification to comply with British Board of Agrement (BBA); reaction to fire class: A1; Insulation board shall be installed strictly in accordance with manufacturers instructions; allow for supply and fitting of preformed external and internal corners, ESB meter box panels, cavity tray panels, riser panels, window and door reveal insulation panels; cutting of panels to be kept to a minimum and where necessary the straight joint shall be taped with approved foil faced tape; the cavity space to be kept clean of mortar droppings and debris as the work progresses, cavity wall insulation shall extend a minimum of 225mm below finished floor level & 225mm above cavity closer; as per Architects specification F30 and drawings
Forming cavities; between new walls
112A | 150mm wide | 39 | m2 |  | 0
Damp proof course; bitumen based to standard EN 13967; manufacturer approved laps; sealed; installed in accordance with the manufacturers recommendations and as per the Architects foundation details/sectional drawing and specification F30
Waterproofing; horizontal
112B | Width not exceeding 225mm | 261 | m |  | 0
112C | Width exceeding 225mm | 144 | m2 |  | 0
I - ROOFING, CLADDING AND WATERPROOFING
Mastic Asphalt and Waterproof Non-Metal Flexible Sheet Coverings
Radon Barrier; colour: red; thickness: 0.4mm; complete with manufacturer approved accessories; as per IAB Cert. no 98/0075 or equivalent; laps minimum 150mm; all joints and laps to be sealed with double sided jointing tape and secured with girth jointing tape; installed strictly to manufacturer's details Monarflex RMB400 or similar approved; all as per Architects drawing and specification Z1
Horizontal
113A | Width exceeding 300mm | 209 | m2 |  | 0
Vertical; dressed over rising wall
113B | Width exceeding 300mm | 170 | m2 |  | 0
Forming holes in radon barrier; sealing in accordance with manufacturer's instructions and to the satisfaction of the Architect
Forming opes
113C | 100mm diameter | 22 | no |  | 0
Ducts; uPVC pipework and fittings; laid in strict accordance with manufacturer's instructions and recommendations; all as per Architects drawing 21-106-180 and particular specification
Radon Ducts
113D | 110mm diameter | 13 | m |  | 0
Proprietary performed rigid PVC Radon sump 'Easi-Sump' or equal and approved; laid and positioned in accordance with the manufacturers instructions; all as per Architects drawings specification
Sumps
113E | 600mm x 600mm x 280mm overall | 3 | no |  | 0
Preformed rigid PVC radon components; Easi-Sump or equal and approved; fixed and jointed in accordance with the manufacturers instruction
Sleeves
114A | Ref. MV 255 | 3 | no |  | 0
Bends
114B | Maxi sleeve periscope MV251 incorporating MV 254 vertical adaptor | 3 | no |  | 0
Vents
114C | Ref. MV250 | 3 | no |  | 0
114D | Vent adaptors ref. MV 253 | 3 | no |  | 0
Cap Link
114E | Easi-Sump cap link | 3 | no |  | 0
Penetrations
114F | 110mm diameter pipe seal | 3 | no |  | 0
Accessories
Telesopic underfloor vent; fitted in strict accordance with manufacturer's instructions and recommendations; all as per Architects drawing and Specification
Telesopic underfloor vent
114G | Complete | 18 | no |  | 0
R - DRAINAGE (UNDER SLAB)
Excavation
Excavating trenches; within the floor build up starting at formation level; backfilling with selected compacted sub-base material crushed stone to Clause 808 DOE Specification; granular material compacting in 150mm thick layers; as per Engineers drawings 21-259-114 specification section 2
Pipes nominal diameter not exceeding 250mm
114H | Average depth not exceeding 0.5m | 86 | m |  | 0
Clause 804 stone and surround 150mm encasement as per Engineers drawings and specification section 7.9
Beds and surround
115A | 450mm wide x 150mm thick minimum above 100mm internal diameter pipe | 86 | m |  | 0
Sundries
Drains; all waste water and surface water service connections to be minimum 100mm diameter unplasticised PVC pipes and fittings shall comply with the provisions IS EN 1401 2009/2012; pipes to be application area code UD, stiffness class 8kN/M2; all fittings and joints shall be in compliance with section 3.13 to 3.17 to Irish waste water code of practice; 1:60; ring joints in the running length wrapped in 1000 gauge polyethylene; as per Engineers drawings 21-259-114 and specification section 7
100mm diameter
115B | Laid in trenches; under floor slab; foul water | 86 | m |  | 0
Extra Over for
115C | 100 x 100 x 100mm branch | 21 | no |  | 0
115D | 90 degree bends | 21 | no |  | 0
Pipe Accessories
uPVC pop-up connection from sink wastes, gullies, showers etc; bedded and surrounded in plain poured concrete mix 20N/40; fixing and connections to pipework
Waste connections
115E | Complete | 21 | no |  | 0
Subtotal |  |  |  |  | 0
Adjustment |  |  |  |  | 0
V.A.T |  |  |  |  | 0
Total |  |  |  |  | 0

## Trade Breakup Showing Markup
Bill Ref. | Description | Quantity | Unit | Rate | Markup | Total
(19) SUBSTRUCTURES - House 14 + 15 (STEEL PILES)
SITE INVESTIGATION
1A | The Contractors attention is referred to the Geotechnical site survey report. | 1 | Note |  | 0 | 0
1B | The Contractor shall be deemed to have satisfied himself as to the nature of the site and subsoil. | 1 | Note |  | 0 | 0
1C | Should the ground be loose or otherwise unfit for building on, or should any change appear advisable, the Engineer shall be informed thereon that he may decide whatever variation is necessary, whether an addition or deduction, as no claim for extra will be admitted without an order from the Engineer. | 1 | Note |  | 0 | 0
1D | If the Contractor is not satisfied as to the accuracy of the levels shown on the drawings, he must give written notice thereof to the Architect / Engineer before any excavations are commenced, otherwise no claim in respect of inaccuracy of levels will be entertained. | 1 | Note |  | 0 | 0
1E | The Contractor shall take suitable precautions to ensure stability of the excavation sides and exclusion of water during construction. | 1 | Note |  | 0 | 0
1F | The contractor is responsible for the locating and marking of existing below and above ground drainage/ services prior to commencement. Any damage to existing drainage/ services is to be repaired at contactors expense | 1 | Note |  | 0 | 0
1G | Concrete testing; the Contractor shall obtain test certificates from the ready mixed supplier of cube tests on trial mixes carried out in an approved independent laboratory using identical materials proposed for use in the works. Sampling and testing shall be carried out in accordance with BS 1881 all as per Engineers specification | 1 | Item |  | 0 | 0
1H | The Contractor shall allow in his rates for everything necessary to achieve level surfaces to receive floor finishes. The contractor shall provide for class A tolerance throughout and in accordance with the Engineer's and Architect's tolerances. | 1 | Item |  | 0 | 0
1J | All foundations to Engineers drawings 21-259-212, 21-259-110, specification and Architects drawing 21-106-150 and specification | 1 | Note |  | 0 | 0
E - PILING
Mobilisation
1K | Mobilise to site all necessary plant and equipment and remove upon completion of the works | 1 | item |  | 0 | 0
Setting up
2A | Setting up | 37 | no |  | 0 | 0
Piling installations
2B | Low vibration bottom driven steel piled designed to carry an unfactored load of 250KN; Vibration level of 5mm/s;; Average pile length 12m from cut-off to toe; all as per Engineers specifications and drawings 21-259-212 | 37 | no |  | 0 | 0
Pile Testing
2C | Include here for all dynamic testing requirements as per the Engineer's Piling Specification | 1 | item |  | 0 | 0
2D | Include here for all statis load testing requirements as per the Engineer's Piling Specification | 1 | item |  | 0 | 0
2E | Include here for any other costs in relation to fulfilling the Engineer's specified testing requirements | 1 | item |  | 0 | 0
Collateral Agreement with the Employer
2F | Include here for all costs in relation to providing a Collateral Agreement as per the Engineer's Piling Specification | 1 | item |  | 0 | 0
Builder's works
2G | Include here for off-site disposal of all excavated material arising from piling works | 1 | item |  | 0 | 0
2H | Include here for preparing tops of piles to receive pile cap; saw cut; disposal off-site; complete | 37 | no |  | 0 | 0
2J | Include for piling mat 250mm deep as per engineers drawings and specification | 166 | m2 |  | 0 | 0
2K | Include here for all additional builder's works required to complete the piling installations | 1 | item |  | 0 | 0
D - EXCAVATION AND EARTHWORK
Excavation
Excavation in accordance with Engineers drawings 21-259-212 and specification section 2 and formation levels
Foundation trenches
2L | Not exceeding 2.0m deep | 44 | m3 |  | 0 | 0
Disposal
Water
3A | Surface | 1 | Item |  | 0 | 0
3B | Ground Water | 1 | Item |  | 0 | 0
Excavated Material
3C | Off-site | 44 | m3 |  | 0 | 0
Filling; class SR21 specific guidance is given in 3.4.2 of SR 21:2004+A1:2007 annex E hardcore fill; fully compacted in layers of 150mm; Complete as per the Engineers drawings 21-259-212 and Engineers specification section 2.12
Filling to make up levels/ to rest pipework
3D | Not exceeding 2.0m deep | 21 | m3 |  | 0 | 0
F - CONCRETE WORK
In-Situ Concrete
Reinforced concrete; designated mix C28/35 XC2 class 2 sulphate resisting; Concrete shall conform to I.S. EN 206 Concrete - Specifications, Performance Production and Conformity with current National Annex and shall be as specified in the Specification; all in accordance with the engineers drawings 21-259-212 and Concrete specification
Ground Beams
3E | Reinforced; 500mm x 600mm; poured on or against broken down piles (e.m) | 22 | m3 |  | 0 | 0
Structural screed: sand / cement screed as clause 280; screed sand to IS EN 12620; All as per Engineers drawings 21-259-212 and Architects specification M10
Structural screed
3F | 75mm thick; complete | 90 | m2 |  | 0 | 0
Precast Concrete
Precast Pre-Stressed Hollowcore concrete units to BS 8110 to receive dead and live loads as specified; bedding units in 1:3 cement mortar bed as indicated; hollowcore slabs; grouting; propping; sealing joints between units to prevent grout loss; restraint ties or the like as required including cutting and filling units installed in accordance with the manufacturers recommendations and as per Engineer's drawings 21-259-212 and section 3
200mm thick hollowcore slabs
4A | Span between 5 - 7m; 200mm deep; to floors | 93 | m2 |  | 0 | 0
Formwork
Formwork; contractor to include for all temporary supports and shoring as required; formwork types/finishes as required; to be in accordance with BS 5975 code of practice for temporary works procedures; as per Engineer's specification section 3.22
Side of ground beams
4B | Exceeding 500mm; sides of ground beam | 88 | m2 |  | 0 | 0
Reinforcement
Reinforcement shall be grade B500B in accordance with IS EN 1993 in accordance with the bending schedules; reinforcement fresh from the mill shall not be used; all reinforcement to be 'cares' approved; each way to bottom face and with 40mm cover all round; certificates to be provided; Complete as per engineers drawings 21-259-212
Bar, straight or bent
4C | Not exceeding 12mm diameter | 2.4 | tonne |  | 0 | 0
4D | 12 - 25mm diameter | 5.1 | tonne |  | 0 | 0
Extra over for
4E | Allow here for all costs in relation to bending rebar as per the Engineer's drawings and specification | 1 | item |  | 0 | 0
Insulation
Underfloor insulation; Polyiscoyanurate all joints on the top layer of insulation shall be taped with foiled backed Insulation board tape (PIR) foam boards to BS 5803-5; To achieve required U Value 0.15W/m2k; insulation certification to comply with British Board of Agrement (BBA); installed in accordance with the Architects specification P10
Thermal insulation
5A | Exceeding 300mm; 125mm thick; horizontal; above floor slab | 90 | m2 |  | 0 | 0
5B | Not exceeding 300mm; 25mm wide x 75mm thick; edge insulation to perimeter walls | 94 | m |  | 0 | 0
Extra over for
5C | Exceeding 300mm; vapour control layer | 90 | m2 |  | 0 | 0
5D | Not exceeding 300mm; vertical; to floor edges | 94 | m |  | 0 | 0
G - BRICKWORK AND BLOCKWORK
Blockwork
Concrete blocks; to be manufactured in accordance with Irish standard specification no. 20 concrete building blocks part 1 & to IS EN 13242: blocks to be type S5 unless otherwise stated and all blockwork strengths are to be 7.5N/mm2; 440 x 215 x 100mm nominal size; lime for mortar to comply with IS EN 459-1/ IS 8; mortar strength should be in accordance with Engineers specification; all as per Engineers drawings 21-259-212 and specification section 4
Walls in trenches
5E | 100mm thick blockwork | 14 | m2 |  | 0 | 0
5F | 215mm thick blockwork | 8 | m2 |  | 0 | 0
5G | 330mm thick blockwork | 39 | m2 |  | 0 | 0
Extra Over
5H | Forming 110mm dia opes at 1m centres through rising walls of varying thickness at same level as radon sump, include for precast lintels over opes | 12 | no |  | 0 | 0
Thermal Concrete blocks 'Mannok Aircrete' or equivalent; to be manufactured in accordance with Irish standard specification no. 20 concrete building blocks part 1 & to I.S. EN 772-1 To I.S EN 771-6 & I.S. EN 771-3: blocks to be type S5 unless otherwise stated and all blockwork strengths are to be 13N/mm2; 440 x 215 x 100mm nominal size; lime for mortar to comply with IS EN 459-1/ IS 8; mortar strength should be in accordance with Engineers specification; all as per Engineers drawings 21-259-212 and blockwork specification
Wall in trenches
6A | 100mm thick blockwork | 13 | m2 |  | 0 | 0
6B | 150mm thick blockwork | 19 | m2 |  | 0 | 0
Composite item; forming thresholds; allow here for formation of threshold detail; interlocking drainage channel (elsewhere measured) set in concrete surround; overall concrete section size 350mm x 220mm high x length of threshold; allow for all labour and materials required; all as per Architects detail drawings and specification
Threshold
6C | Complete as per Architects detail drawing | 5 | m |  | 0 | 0
Brickwork
Bricks; 100mm Selected brick finishes with contrasting colour; laid to pattern; with buckle handle (concave) mortar joints pointing set in a stretcher bond ; Thermal conductivity 0.55W/m2K; Crushing strength > 25N/mm2; all bricks shall be frost resistant to Category FBS 771-1; mortar mix: one part cement to one part lime to six parts masonry sand (1:1:6); all as per Architects specification F10 and drawings
Walls in trenches
6D | 100mm thick blockwork | 7 | m2 |  | 0 | 0
Ancillaries to Blockwork
Damp proof course; bitumen based to standard EN 13967; manufacturer approved laps; sealed; installed in accordance with the manufacturers recommendations and as per the Architects foundation details/sectional drawing and specification F30
Waterproofing; horizontal
6E | Width not exceeding 225mm | 94 | m |  | 0 | 0
7A | Width exceeding 225mm | 31 | m2 |  | 0 | 0
I - ROOFING, CLADDING AND WATERPROOFING
Mastic Asphalt and Waterproof Non-Metal Flexible Sheet Coverings
Radon Barrier; colour: red; thickness: 0.4mm; complete with manufacturer approved accessories; as per IAB Cert. no 98/0075 or equivalent; laps minimum 150mm; all joints and laps to be sealed with double sided jointing tape and secured with girth jointing tape; installed strictly to manufacturer's details Monarflex RMB400 or similar approved; all as per Architects drawing and specification Z1
Horizontal
7B | Width exceeding 300mm | 90 | m2 |  | 0 | 0
Vertical; dressed over rising wall
7C | Width exceeding 300mm | 50 | m2 |  | 0 | 0
Forming holes in radon barrier; sealing in accordance with manufacturer's instructions and to the satisfaction of the Architect
Forming opes
7D | 100mm diameter | 12 | no |  | 0 | 0
Ducts; uPVC pipework and fittings; laid in strict accordance with manufacturer's instructions and recommendations; all as per Architects drawing 21-106-150 and particular specification
Radon Ducts
7E | 110mm diameter | 11 | m |  | 0 | 0
Proprietary performed rigid PVC Radon sump 'Easi-Sump' or equal and approved; laid and positioned in accordance with the manufacturers instructions; all as per Architects drawings specification
Sumps
7F | 600mm x 600mm x 280mm overall | 2 | no |  | 0 | 0
Preformed rigid PVC radon components; Easi-Sump or equal and approved; fixed and jointed in accordance with the manufacturers instruction
Sleeves
8A | Ref. MV 255 | 2 | no |  | 0 | 0
Bends
8B | Maxi sleeve periscope MV251 incorporating MV 254 vertical adaptor | 2 | no |  | 0 | 0
Vents
8C | Ref. MV250 | 2 | no |  | 0 | 0
8D | Vent adaptors ref. MV 253 | 2 | no |  | 0 | 0
Cap Link
8E | Easi-Sump cap link | 2 | no |  | 0 | 0
Penetrations
8F | 110mm diameter pipe seal | 2 | no |  | 0 | 0
Accessories
Telesopic underfloor vent; fitted in strict accordance with manufacturer's instructions and recommendations; all as per Architects drawing and Specification
Telesopic underfloor vent
8G | Complete | 10 | no |  | 0 | 0
R - DRAINAGE (UNDER SLAB)
Excavation
Excavating trenches; within the floor build up starting at formation level; backfilling with selected compacted sub-base material crushed stone to Clause 808 DOE Specification; granular material compacting in 150mm thick layers; as per Engineers drawings 21-259-110 specification section 2
Pipes nominal diameter not exceeding 250mm
8H | Average depth not exceeding 0.5m | 24 | m |  | 0 | 0
Clause 804 stone and surround 150mm encasement as per Engineers drawings and specification section 7.9
Beds and surround
9A | 450mm wide x 150mm thick minimum above 100mm internal diameter pipe | 24 | m |  | 0 | 0
Sundries
Drains; all waste water and surface water service connections to be minimum 100mm diameter unplasticised PVC pipes and fittings shall comply with the provisions IS EN 1401 2009/2012; pipes to be application area code UD, stiffness class 8kN/M2; all fittings and joints shall be in compliance with section 3.13 to 3.17 to Irish waste water code of practice; 1:60; ring joints in the running length wrapped in 1000 gauge polyethylene; as per Engineers drawings 21-259-110 and specification section 7
100mm diameter
9B | Laid in trenches; under floor slab; foul water | 24 | m |  | 0 | 0
Extra Over for
9C | 100 x 100 x 100mm branch | 10 | no |  | 0 | 0
9D | 90 degree bends | 10 | no |  | 0 | 0
Pipe Accessories
uPVC pop-up connection from sink wastes, gullies, showers etc; bedded and surrounded in plain poured concrete mix 20N/40; fixing and connections to pipework
Waste connections
9E | Complete | 10 | no |  | 0 | 0
(19) SUBSTRUCTURES - House 16 + 17 (STEEL PILES)
SITE INVESTIGATION
11A | The Contractors attention is referred to the Geotechnical site survey report. | 1 | Note |  | 0 | 0
11B | The Contractor shall be deemed to have satisfied himself as to the nature of the site and subsoil. | 1 | Note |  | 0 | 0
11C | Should the ground be loose or otherwise unfit for building on, or should any change appear advisable, the Engineer shall be informed thereon that he may decide whatever variation is necessary, whether an addition or deduction, as no claim for extra will be admitted without an order from the Engineer. | 1 | Note |  | 0 | 0
11D | If the Contractor is not satisfied as to the accuracy of the levels shown on the drawings, he must give written notice thereof to the Architect / Engineer before any excavations are commenced, otherwise no claim in respect of inaccuracy of levels will be entertained. | 1 | Note |  | 0 | 0
11E | The Contractor shall take suitable precautions to ensure stability of the excavation sides and exclusion of water during construction. | 1 | Note |  | 0 | 0
11F | The contractor is responsible for the locating and marking of existing below and above ground drainage/ services prior to commencement. Any damage to existing drainage/ services is to be repaired at contactors expense | 1 | Note |  | 0 | 0
11G | Concrete testing; the Contractor shall obtain test certificates from the ready mixed supplier of cube tests on trial mixes carried out in an approved independent laboratory using identical materials proposed for use in the works. Sampling and testing shall be carried out in accordance with BS 1881 all as per Engineers specification | 1 | Item |  | 0 | 0
11H | The Contractor shall allow in his rates for everything necessary to achieve level surfaces to receive floor finishes. The contractor shall provide for class A tolerance throughout and in accordance with the Engineer's and Architect's tolerances. | 1 | Item |  | 0 | 0
11J | All foundations to Engineers drawings 21-259-212, 21-259-110, specification and Architects drawing 21-106-150 and specification | 1 | Note |  | 0 | 0
E - PILING
Mobilisation
11K | Mobilise to site all necessary plant and equipment and remove upon completion of the works | 1 | item |  | 0 | 0
Setting up
12A | Setting up | 37 | no |  | 0 | 0
Piling installations
12B | Low vibration bottom driven steel piled designed to carry an unfactored load of 250KN; Vibration level of 5mm/s;; Average pile length 12m from cut-off to toe; all as per Engineers specifications and drawings 21-259-212 | 37 | no |  | 0 | 0
Pile Testing
12C | Include here for all dynamic testing requirements as per the Engineer's Piling Specification | 1 | item |  | 0 | 0
12D | Include here for all statis load testing requirements as per the Engineer's Piling Specification | 1 | item |  | 0 | 0
12E | Include here for any other costs in relation to fulfilling the Engineer's specified testing requirements | 1 | item |  | 0 | 0
Collateral Agreement with the Employer
12F | Include here for all costs in relation to providing a Collateral Agreement as per the Engineer's Piling Specification | 1 | item |  | 0 | 0
Builder's works
12G | Include here for off-site disposal of all excavated material arising from piling works | 1 | item |  | 0 | 0
12H | Include here for preparing tops of piles to receive pile cap; saw cut; disposal off-site; complete | 37 | no |  | 0 | 0
12J | Include for piling mat 250mm deep as per engineers drawings and specification | 166 | m2 |  | 0 | 0
12K | Include here for all additional builder's works required to complete the piling installations | 1 | item |  | 0 | 0
D - EXCAVATION AND EARTHWORK
Excavation
Excavation in accordance with Engineers drawings 21-259-212 and specification section 2 and formation levels
Foundation trenches
12L | Not exceeding 2.0m deep | 44 | m3 |  | 0 | 0
Disposal
Water
13A | Surface | 1 | Item |  | 0 | 0
13B | Ground Water | 1 | Item |  | 0 | 0
Excavated Material
13C | Off-site | 44 | m3 |  | 0 | 0
Filling; class SR21 specific guidance is given in 3.4.2 of SR 21:2004+A1:2007 annex E hardcore fill; fully compacted in layers of 150mm; Complete as per the Engineers drawings 21-259-212 and Engineers specification section 2.12
Filling to make up levels/ to rest pipework
13D | Not exceeding 2.0m deep | 21 | m3 |  | 0 | 0
F - CONCRETE WORK
In-Situ Concrete
Reinforced concrete; designated mix C28/35 XC2 class 2 sulphate resisting; Concrete shall conform to I.S. EN 206 Concrete - Specifications, Performance Production and Conformity with current National Annex and shall be as specified in the Specification; all in accordance with the engineers drawings 21-259-212 and Concrete specification
Ground Beams
13E | Reinforced; 500mm x 600mm; poured on or against broken down piles (e.m) | 22 | m3 |  | 0 | 0
Structural screed: sand / cement screed as clause 280; screed sand to IS EN 12620; All as per Engineers drawings 21-259-212 and Architects specification M10
Structural screed
13F | 75mm thick; complete | 90 | m2 |  | 0 | 0
Precast Concrete
Precast Pre-Stressed Hollowcore concrete units to BS 8110 to receive dead and live loads as specified; bedding units in 1:3 cement mortar bed as indicated; hollowcore slabs; grouting; propping; sealing joints between units to prevent grout loss; restraint ties or the like as required including cutting and filling units installed in accordance with the manufacturers recommendations and as per Engineer's drawings 21-259-212 and section 3
200mm thick hollowcore slabs
14A | Span between 5 - 7m; 200mm deep; to floors | 93 | m2 |  | 0 | 0
Formwork
Formwork; contractor to include for all temporary supports and shoring as required; formwork types/finishes as required; to be in accordance with BS 5975 code of practice for temporary works procedures; as per Engineer's specification section 3.22
Side of ground beams
14B | Exceeding 500mm; sides of ground beam | 88 | m2 |  | 0 | 0
Reinforcement
Reinforcement shall be grade B500B in accordance with IS EN 1993 in accordance with the bending schedules; reinforcement fresh from the mill shall not be used; all reinforcement to be 'cares' approved; each way to bottom face and with 40mm cover all round; certificates to be provided; Complete as per engineers drawings 21-259-212
Bar, straight or bent
14C | Not exceeding 12mm diameter | 2.4 | tonne |  | 0 | 0
14D | 12 - 25mm diameter | 5.1 | tonne |  | 0 | 0
Extra over for
14E | Allow here for all costs in relation to bending rebar as per the Engineer's drawings and specification | 1 | item |  | 0 | 0
Insulation
Underfloor insulation; Polyiscoyanurate all joints on the top layer of insulation shall be taped with foiled backed Insulation board tape (PIR) foam boards to BS 5803-5; To achieve required U Value 0.15W/m2k; insulation certification to comply with British Board of Agrement (BBA); installed in accordance with the Architects specification P10
Thermal insulation
15A | Exceeding 300mm; 125mm thick; horizontal; above floor slab | 90 | m2 |  | 0 | 0
15B | Not exceeding 300mm; 25mm wide x 75mm thick; edge insulation to perimeter walls | 94 | m |  | 0 | 0
Extra over for
15C | Exceeding 300mm; vapour control layer | 90 | m2 |  | 0 | 0
15D | Not exceeding 300mm; vertical; to floor edges | 94 | m |  | 0 | 0
G - BRICKWORK AND BLOCKWORK
Blockwork
Concrete blocks; to be manufactured in accordance with Irish standard specification no. 20 concrete building blocks part 1 & to IS EN 13242: blocks to be type S5 unless otherwise stated and all blockwork strengths are to be 7.5N/mm2; 440 x 215 x 100mm nominal size; lime for mortar to comply with IS EN 459-1/ IS 8; mortar strength should be in accordance with Engineers specification; all as per Engineers drawings 21-259-212 and specification section 4
Walls in trenches
15E | 100mm thick blockwork | 14 | m2 |  | 0 | 0
15F | 215mm thick blockwork | 8 | m2 |  | 0 | 0
15G | 330mm thick blockwork | 39 | m2 |  | 0 | 0
Extra Over
15H | Forming 110mm dia opes at 1m centres through rising walls of varying thickness at same level as radon sump, include for precast lintels over opes | 12 | no |  | 0 | 0
Thermal Concrete blocks 'Mannok Aircrete' or equivalent; to be manufactured in accordance with Irish standard specification no. 20 concrete building blocks part 1 & to I.S. EN 772-1 To I.S EN 771-6 & I.S. EN 771-3: blocks to be type S5 unless otherwise stated and all blockwork strengths are to be 13N/mm2; 440 x 215 x 100mm nominal size; lime for mortar to comply with IS EN 459-1/ IS 8; mortar strength should be in accordance with Engineers specification; all as per Engineers drawings 21-259-212 and blockwork specification
Wall in trenches
16A | 100mm thick blockwork | 13 | m2 |  | 0 | 0
16B | 150mm thick blockwork | 19 | m2 |  | 0 | 0
Composite item; forming thresholds; allow here for formation of threshold detail; interlocking drainage channel (elsewhere measured) set in concrete surround; overall concrete section size 350mm x 220mm high x length of threshold; allow for all labour and materials required; all as per Architects detail drawings and specification
Threshold
16C | Complete as per Architects detail drawing | 5 | m |  | 0 | 0
Brickwork
Bricks; 100mm Selected brick finishes with contrasting colour; laid to pattern; with buckle handle (concave) mortar joints pointing set in a stretcher bond ; Thermal conductivity 0.55W/m2K; Crushing strength > 25N/mm2; all bricks shall be frost resistant to Category FBS 771-1; mortar mix: one part cement to one part lime to six parts masonry sand (1:1:6); all as per Architects specification F10 and drawings
Walls in trenches
16D | 100mm thick blockwork | 7 | m2 |  | 0 | 0
Ancillaries to Blockwork
Damp proof course; bitumen based to standard EN 13967; manufacturer approved laps; sealed; installed in accordance with the manufacturers recommendations and as per the Architects foundation details/sectional drawing and specification F30
Waterproofing; horizontal
16E | Width not exceeding 225mm | 94 | m |  | 0 | 0
17A | Width exceeding 225mm | 31 | m2 |  | 0 | 0
I - ROOFING, CLADDING AND WATERPROOFING
Mastic Asphalt and Waterproof Non-Metal Flexible Sheet Coverings
Radon Barrier; colour: red; thickness: 0.4mm; complete with manufacturer approved accessories; as per IAB Cert. no 98/0075 or equivalent; laps minimum 150mm; all joints and laps to be sealed with double sided jointing tape and secured with girth jointing tape; installed strictly to manufacturer's details Monarflex RMB400 or similar approved; all as per Architects drawing and specification Z1
Horizontal
17B | Width exceeding 300mm | 90 | m2 |  | 0 | 0
Vertical; dressed over rising wall
17C | Width exceeding 300mm | 50 | m2 |  | 0 | 0
Forming holes in radon barrier; sealing in accordance with manufacturer's instructions and to the satisfaction of the Architect
Forming opes
17D | 100mm diameter | 12 | no |  | 0 | 0
Ducts; uPVC pipework and fittings; laid in strict accordance with manufacturer's instructions and recommendations; all as per Architects drawing 21-106-150 and particular specification
Radon Ducts
17E | 110mm diameter | 11 | m |  | 0 | 0
Proprietary performed rigid PVC Radon sump 'Easi-Sump' or equal and approved; laid and positioned in accordance with the manufacturers instructions; all as per Architects drawings specification
Sumps
17F | 600mm x 600mm x 280mm overall | 2 | no |  | 0 | 0
Preformed rigid PVC radon components; Easi-Sump or equal and approved; fixed and jointed in accordance with the manufacturers instruction
Sleeves
18A | Ref. MV 255 | 2 | no |  | 0 | 0
Bends
18B | Maxi sleeve periscope MV251 incorporating MV 254 vertical adaptor | 2 | no |  | 0 | 0
Vents
18C | Ref. MV250 | 2 | no |  | 0 | 0
18D | Vent adaptors ref. MV 253 | 2 | no |  | 0 | 0
Cap Link
18E | Easi-Sump cap link | 2 | no |  | 0 | 0
Penetrations
18F | 110mm diameter pipe seal | 2 | no |  | 0 | 0
Accessories
Telesopic underfloor vent; fitted in strict accordance with manufacturer's instructions and recommendations; all as per Architects drawing and Specification
Telesopic underfloor vent
18G | Complete | 10 | no |  | 0 | 0
R - DRAINAGE (UNDER SLAB)
Excavation
Excavating trenches; within the floor build up starting at formation level; backfilling with selected compacted sub-base material crushed stone to Clause 808 DOE Specification; granular material compacting in 150mm thick layers; as per Engineers drawings 21-259-110 specification section 2
Pipes nominal diameter not exceeding 250mm
18H | Average depth not exceeding 0.5m | 24 | m |  | 0 | 0
Clause 804 stone and surround 150mm encasement as per Engineers drawings and specification section 7.9
Beds and surround
19A | 450mm wide x 150mm thick minimum above 100mm internal diameter pipe | 24 | m |  | 0 | 0
Sundries
Drains; all waste water and surface water service connections to be minimum 100mm diameter unplasticised PVC pipes and fittings shall comply with the provisions IS EN 1401 2009/2012; pipes to be application area code UD, stiffness class 8kN/M2; all fittings and joints shall be in compliance with section 3.13 to 3.17 to Irish waste water code of practice; 1:60; ring joints in the running length wrapped in 1000 gauge polyethylene; as per Engineers drawings 21-259-110 and specification section 7
100mm diameter
19B | Laid in trenches; under floor slab; foul water | 24 | m |  | 0 | 0
Extra Over for
19C | 100 x 100 x 100mm branch | 10 | no |  | 0 | 0
19D | 90 degree bends | 10 | no |  | 0 | 0
Pipe Accessories
uPVC pop-up connection from sink wastes, gullies, showers etc; bedded and surrounded in plain poured concrete mix 20N/40; fixing and connections to pipework
Waste connections
19E | Complete | 10 | no |  | 0 | 0
(19) SUBSTRUCTURES - House 18 + 19 (STEEL PILES)
SITE INVESTIGATION
21A | The Contractors attention is referred to the Geotechnical site survey report. | 1 | Note |  | 0 | 0
21B | The Contractor shall be deemed to have satisfied himself as to the nature of the site and subsoil. | 1 | Note |  | 0 | 0
21C | Should the ground be loose or otherwise unfit for building on, or should any change appear advisable, the Engineer shall be informed thereon that he may decide whatever variation is necessary, whether an addition or deduction, as no claim for extra will be admitted without an order from the Engineer. | 1 | Note |  | 0 | 0
21D | If the Contractor is not satisfied as to the accuracy of the levels shown on the drawings, he must give written notice thereof to the Architect / Engineer before any excavations are commenced, otherwise no claim in respect of inaccuracy of levels will be entertained. | 1 | Note |  | 0 | 0
21E | The Contractor shall take suitable precautions to ensure stability of the excavation sides and exclusion of water during construction. | 1 | Note |  | 0 | 0
21F | The contractor is responsible for the locating and marking of existing below and above ground drainage/ services prior to commencement. Any damage to existing drainage/ services is to be repaired at contactors expense | 1 | Note |  | 0 | 0
21G | Concrete testing; the Contractor shall obtain test certificates from the ready mixed supplier of cube tests on trial mixes carried out in an approved independent laboratory using identical materials proposed for use in the works. Sampling and testing shall be carried out in accordance with BS 1881 all as per Engineers specification | 1 | Item |  | 0 | 0
21H | The Contractor shall allow in his rates for everything necessary to achieve level surfaces to receive floor finishes. The contractor shall provide for class A tolerance throughout and in accordance with the Engineer's and Architect's tolerances. | 1 | Item |  | 0 | 0
21J | All foundations to Engineers drawings 21-259-210, 21-259-111, specification and Architects drawing 21-106-140 and specification | 1 | Note |  | 0 | 0
E - PILING
Mobilisation
21K | Mobilise to site all necessary plant and equipment and remove upon completion of the works | 1 | item |  | 0 | 0
Setting up
22A | Setting up | 42 | no |  | 0 | 0
Piling installations
22B | Low vibration bottom driven steel piled designed to carry an unfactored load of 250KN; Vibration level of 5mm/s;; Average pile length 12m from cut-off to toe; all as per Engineers specifications and drawings 21-259-212 | 42 | no |  | 0 | 0
Pile Testing
22C | Include here for all dynamic testing requirements as per the Engineer's Piling Specification | 1 | item |  | 0 | 0
22D | Include here for all statis load testing requirements as per the Engineer's Piling Specification | 1 | item |  | 0 | 0
22E | Include here for any other costs in relation to fulfilling the Engineer's specified testing requirements | 1 | item |  | 0 | 0
Collateral Agreement with the Employer
22F | Include here for all costs in relation to providing a Collateral Agreement as per the Engineer's Piling Specification | 1 | item |  | 0 | 0
Builder's works
22G | Include here for off-site disposal of all excavated material arising from piling works | 1 | item |  | 0 | 0
22H | Include here for preparing tops of piles to receive pile cap; saw cut; disposal off-site; complete | 42 | no |  | 0 | 0
22J | Include for piling mat 250mm deep as per engineers drawings and specification | 194 | m2 |  | 0 | 0
22K | Include here for all additional builder's works required to complete the piling installations | 1 | item |  | 0 | 0
D - EXCAVATION AND EARTHWORK
Excavation
Excavation in accordance with Engineers drawings 21-259-210 and specification section 2 and formation levels
Foundation trenches
22L | Not exceeding 2.0m deep | 55 | m3 |  | 0 | 0
Disposal
Water
23A | Surface | 1 | Item |  | 0 | 0
23B | Ground Water | 1 | Item |  | 0 | 0
Excavated Material
23C | Off-site | 55 | m3 |  | 0 | 0
Filling; class SR21 specific guidance is given in 3.4.2 of SR 21:2004+A1:2007 annex E hardcore fill; fully compacted in layers of 150mm; Complete as per the Engineers drawings 21-259-210 and Engineers specification section 2.12
Filling to make up levels/ to rest pipework
23D | Not exceeding 2.0m deep | 25 | m3 |  | 0 | 0
F - CONCRETE WORK
In-Situ Concrete
Reinforced concrete; designated mix C28/35 XC2 class 2 sulphate resisting; Concrete shall conform to I.S. EN 206 Concrete - Specifications, Performance Production and Conformity with current National Annex and shall be as specified in the Specification; all in accordance with the engineers drawings 21-259-210 and Concrete specification
Ground Beams
23E | Reinforced; 500mm x 600mm; poured on or against broken down piles (e.m) | 28 | m3 |  | 0 | 0
Structural screed: sand / cement screed as clause 280; screed sand to IS EN 12620; All as per Engineers drawings 21-259-210 and Architects specification M10
Structural screed
23F | 75mm thick; complete | 111 | m2 |  | 0 | 0
Precast Concrete
Precast Pre-Stressed Hollowcore concrete units to BS 8110 to receive dead and live loads as specified; bedding units in 1:3 cement mortar bed as indicated; hollowcore slabs; grouting; propping; sealing joints between units to prevent grout loss; restraint ties or the like as required including cutting and filling units installed in accordance with the manufacturers recommendations and as per Engineer's drawings 21-259-210 and section 3
200mm thick hollowcore slabs
24A | Span between 5 - 7m; 200mm deep; to floors | 115 | m2 |  | 0 | 0
Formwork
Formwork; contractor to include for all temporary supports and shoring as required; formwork types/finishes as required; to be in accordance with BS 5975 code of practice for temporary works procedures; as per Engineer's specification section 3.22
Side of ground beams
24B | Exceeding 500mm; sides of ground beam | 109 | m2 |  | 0 | 0
Reinforcement
Reinforcement shall be grade B500B in accordance with IS EN 1993 in accordance with the bending schedules; reinforcement fresh from the mill shall not be used; all reinforcement to be 'cares' approved; each way to bottom face and with 40mm cover all round; certificates to be provided; Complete as per engineers drawings 21-259-210
Bar, straight or bent
24C | Not exceeding 12mm diameter | 3 | tonne |  | 0 | 0
24D | 12 - 25mm diameter | 6.6 | tonne |  | 0 | 0
Extra over for
24E | Allow here for all costs in relation to bending rebar as per the Engineer's drawings and specification | 1 | item |  | 0 | 0
Insulation
Underfloor insulation; Polyiscoyanurate all joints on the top layer of insulation shall be taped with foiled backed Insulation board tape (PIR) foam boards to BS 5803-5; To achieve required U Value 0.15W/m2k; insulation certification to comply with British Board of Agrement (BBA); installed in accordance with the Architects specification P10
Thermal insulation
25A | Exceeding 300mm; 125mm thick; horizontal; above floor slab | 111 | m2 |  | 0 | 0
25B | Not exceeding 300mm; 25mm wide x 75mm thick; edge insulation to perimeter walls | 125 | m |  | 0 | 0
Extra over for
25C | Exceeding 300mm; vapour control layer | 111 | m2 |  | 0 | 0
25D | Not exceeding 300mm; vertical; to floor edges | 125 | m |  | 0 | 0
G - BRICKWORK AND BLOCKWORK
Blockwork
Concrete blocks; to be manufactured in accordance with Irish standard specification no. 20 concrete building blocks part 1 & to IS EN 13242: blocks to be type S5 unless otherwise stated and all blockwork strengths are to be 7.5N/mm2; 440 x 215 x 100mm nominal size; lime for mortar to comply with IS EN 459-1/ IS 8; mortar strength should be in accordance with Engineers specification; all as per Engineers drawings 21-259-210 and specification section 4
Walls in trenches
25E | 100mm thick blockwork | 15 | m2 |  | 0 | 0
25F | 215mm thick blockwork | 10 | m2 |  | 0 | 0
25G | 330mm thick blockwork | 42 | m2 |  | 0 | 0
Extra Over
25H | Forming 110mm dia opes at 1m centres through rising walls of varying thickness at same level as radon sump, include for precast lintels over opes | 13 | no |  | 0 | 0
Thermal Concrete blocks 'Mannok Aircrete' or equivalent; to be manufactured in accordance with Irish standard specification no. 20 concrete building blocks part 1 & to I.S. EN 772-1 To I.S EN 771-6 & I.S. EN 771-3: blocks to be type S5 unless otherwise stated and all blockwork strengths are to be 13N/mm2; 440 x 215 x 100mm nominal size; lime for mortar to comply with IS EN 459-1/ IS 8; mortar strength should be in accordance with Engineers specification; all as per Engineers drawings 21-259-210 and blockwork specification
Wall in trenches
26A | 100mm thick blockwork | 15 | m2 |  | 0 | 0
26B | 150mm thick blockwork | 21 | m2 |  | 0 | 0
Composite item; forming thresholds; allow here for formation of threshold detail; interlocking drainage channel (elsewhere measured) set in concrete surround; overall concrete section size 350mm x 220mm high x length of threshold; allow for all labour and materials required; all as per Architects detail drawings and specification
Threshold
26C | Complete as per Architects detail drawing | 5 | m |  | 0 | 0
Brickwork
Bricks; 100mm Selected brick finishes with contrasting colour; laid to pattern; with buckle handle (concave) mortar joints pointing set in a stretcher bond ; Thermal conductivity 0.55W/m2K; Crushing strength > 25N/mm2; all bricks shall be frost resistant to Category FBS 771-1; mortar mix: one part cement to one part lime to six parts masonry sand (1:1:6); all as per Architects specification F10 and drawings
Walls in trenches
26D | 100mm thick blockwork | 8 | m2 |  | 0 | 0
Ancillaries to Blockwork
Damp proof course; bitumen based to standard EN 13967; manufacturer approved laps; sealed; installed in accordance with the manufacturers recommendations and as per the Architects foundation details/sectional drawing and specification F30
Waterproofing; horizontal
26E | Width not exceeding 225mm | 125 | m |  | 0 | 0
27A | Width exceeding 225mm | 34 | m2 |  | 0 | 0
I - ROOFING, CLADDING AND WATERPROOFING
Mastic Asphalt and Waterproof Non-Metal Flexible Sheet Coverings
Radon Barrier; colour: red; thickness: 0.4mm; complete with manufacturer approved accessories; as per IAB Cert. no 98/0075 or equivalent; laps minimum 150mm; all joints and laps to be sealed with double sided jointing tape and secured with girth jointing tape; installed strictly to manufacturer's details Monarflex RMB400 or similar approved; all as per Architects drawing and specification Z1
Horizontal
27B | Width exceeding 300mm | 111 | m2 |  | 0 | 0
Vertical; dressed over rising wall
27C | Width exceeding 300mm | 56 | m2 |  | 0 | 0
Forming holes in radon barrier; sealing in accordance with manufacturer's instructions and to the satisfaction of the Architect
Forming opes
27D | 100mm diameter | 13 | no |  | 0 | 0
Ducts; uPVC pipework and fittings; laid in strict accordance with manufacturer's instructions and recommendations; all as per Architects drawing 21-106-130 and particular specification
Radon Ducts
27E | 110mm diameter | 10 | m |  | 0 | 0
Proprietary performed rigid PVC Radon sump 'Easi-Sump' or equal and approved; laid and positioned in accordance with the manufacturers instructions; all as per Architects drawings specification
Sumps
27F | 600mm x 600mm x 280mm overall | 2 | no |  | 0 | 0
Preformed rigid PVC radon components; Easi-Sump or equal and approved; fixed and jointed in accordance with the manufacturers instruction
Sleeves
28A | Ref. MV 255 | 2 | no |  | 0 | 0
Bends
28B | Maxi sleeve periscope MV251 incorporating MV 254 vertical adaptor | 2 | no |  | 0 | 0
Vents
28C | Ref. MV250 | 2 | no |  | 0 | 0
28D | Vent adaptors ref. MV 253 | 2 | no |  | 0 | 0
Cap Link
28E | Easi-Sump cap link | 2 | no |  | 0 | 0
Penetrations
28F | 110mm diameter pipe seal | 2 | no |  | 0 | 0
Accessories
Telesopic underfloor vent; fitted in strict accordance with manufacturer's instructions and recommendations; all as per Architects drawing and Specification
Telesopic underfloor vent
28G | Complete | 12 | no |  | 0 | 0
R - DRAINAGE (UNDER SLAB)
Excavation
Excavating trenches; within the floor build up starting at formation level; backfilling with selected compacted sub-base material crushed stone to Clause 808 DOE Specification; granular material compacting in 150mm thick layers; as per Engineers drawings 21-259-111 specification section 2
Pipes nominal diameter not exceeding 250mm
28H | Average depth not exceeding 0.5m | 16 | m |  | 0 | 0
Clause 804 stone and surround 150mm encasement as per Engineers drawings and specification section 7.9
Beds and surround
29A | 450mm wide x 150mm thick minimum above 100mm internal diameter pipe | 16 | m |  | 0 | 0
Sundries
Drains; all waste water and surface water service connections to be minimum 100mm diameter unplasticised PVC pipes and fittings shall comply with the provisions IS EN 1401 2009/2012; pipes to be application area code UD, stiffness class 8kN/M2; all fittings and joints shall be in compliance with section 3.13 to 3.17 to Irish waste water code of practice; 1:60; ring joints in the running length wrapped in 1000 gauge polyethylene; as per Engineers drawings 21-259-111 and specification section 7
100mm diameter
29B | Laid in trenches; under floor slab; foul water | 16 | m |  | 0 | 0
Extra Over for
29C | 100 x 100 x 100mm branch | 11 | no |  | 0 | 0
29D | 90 degree bends | 11 | no |  | 0 | 0
Pipe Accessories
uPVC pop-up connection from sink wastes, gullies, showers etc; bedded and surrounded in plain poured concrete mix 20N/40; fixing and connections to pipework
Waste connections
29E | Complete | 11 | no |  | 0 | 0
(19) SUBSTRUCTURES - House 20 + 21 (DEEP STRIP)
SITE INVESTIGATION
31A | The Contractors attention is referred to the Geotechnical site survey report. | 1 | Note |  | 0 | 0
31B | The Contractor shall be deemed to have satisfied himself as to the nature of the site and subsoil. | 1 | Note |  | 0 | 0
31C | Should the ground be loose or otherwise unfit for building on, or should any change appear advisable, the Engineer shall be informed thereon that he may decide whatever variation is necessary, whether an addition or deduction, as no claim for extra will be admitted without an order from the Engineer. | 1 | Note |  | 0 | 0
31D | If the Contractor is not satisfied as to the accuracy of the levels shown on the drawings, he must give written notice thereof to the Architect / Engineer before any excavations are commenced, otherwise no claim in respect of inaccuracy of levels will be entertained. | 1 | Note |  | 0 | 0
31E | The Contractor shall take suitable precautions to ensure stability of the excavation sides and exclusion of water during construction. | 1 | Note |  | 0 | 0
31F | The contractor is responsible for the locating and marking of existing below and above ground drainage/ services prior to commencement. Any damage to existing drainage/ services is to be repaired at contactors expense | 1 | Note |  | 0 | 0
31G | Concrete testing; the Contractor shall obtain test certificates from the ready mixed supplier of cube tests on trial mixes carried out in an approved independent laboratory using identical materials proposed for use in the works. Sampling and testing shall be carried out in accordance with BS 1881 all as per Engineers specification | 1 | Item |  | 0 | 0
31H | The Contractor shall allow in his rates for everything necessary to achieve level surfaces to receive floor finishes. The contractor shall provide for class A tolerance throughout and in accordance with the Engineer's and Architect's tolerances. | 1 | Item |  | 0 | 0
31J | All foundations to Engineers drawings 21-259-211, 21-259-111, specification and Architects drawing 21-106-140 and specification | 1 | Note |  | 0 | 0
D - EXCAVATION AND EARTHWORK
Excavation
Excavation in accordance with Engineers drawings 21-259-211 and specification section 2 and formation levels
Foundation trenches
32A | Not exceeding 2.0m deep | 40 | m3 |  | 0 | 0
32B | Not exceeding 2.0m deep; For lean mix TBC on site | 108 | m3 |  | 0 | 0
Disposal
Water
32C | Surface | 1 | Item |  | 0 | 0
32D | Ground Water | 1 | Item |  | 0 | 0
Excavated Material
32E | Off-site | 40 | m3 |  | 0 | 0
32F | Off-site; For lean mix TBC on site | 108 | m3 |  | 0 | 0
Filling; class SR21 specific guidance is given in 3.4.2 of SR 21:2004+A1:2007 annex E hardcore fill; fully compacted in layers of 150mm; Complete as per the Engineers drawings 21-259-211 and Engineers specification section 2.12
Backfilling to trenches
32G | Not exceeding 2.0m deep | 15 | m3 |  | 0 | 0
Filling to make up levels/ to rest pipework
32H | Not exceeding 2.0m deep | 25 | m3 |  | 0 | 0
F - CONCRETE WORK
In-Situ Concrete
Concrete C16/20 trench fill; blinding 300mm thick leanmix blinding concrete; all in accordance with the Engineers drawings 21-259-211 and specification
Foundations
32J | Poured on or against earth to foundation trenches; To be confirmed on site | 108 | m3 |  | 0 | 0
Reinforced concrete; designated mix C28/35 XC2 class 2 sulphate resisting; Concrete shall conform to I.S. EN 206 Concrete - Specifications, Performance Production and Conformity with current National Annex and shall be as specified in the Specification; all in accordance with the engineers drawings 21-259-211 and Concrete specification
Strip foundations
33A | Reinforced; vibrated; poured on or against earth or lean mix | 17 | m3 |  | 0 | 0
Structural screed: sand / cement screed as clause 280; screed sand to IS EN 12620; All as per Engineers drawings 21-259-211 and Architects specification M10
Structural screed
33B | 75mm thick; complete | 111 | m2 |  | 0 | 0
Precast Concrete
Precast Pre-Stressed Hollowcore concrete units to BS 8110 to receive dead and live loads as specified; bedding units in 1:3 cement mortar bed as indicated; hollowcore slabs; grouting; propping; sealing joints between units to prevent grout loss; restraint ties or the like as required including cutting and filling units installed in accordance with the manufacturers recommendations and as per Engineer's drawings 21-259-211 and section 3
200mm thick hollowcore slabs
33C | Span between 5 - 7m; 200mm deep; to floors | 115 | m2 |  | 0 | 0
Formwork
Formwork; contractor to include for all temporary supports and shoring as required; formwork types/finishes as required; to be in accordance with BS 5975 code of practice for temporary works procedures; as per Engineer's specification section 3.22
Side of foundations
33D | Height 250-500mm; sides of strip foundation | 120 | m |  | 0 | 0
Reinforcement
Fabric reinforcement; shall be grade B500B in accordance with IS EN 1993 in accordance with the bending schedules; reinforcement fresh from the mill shall not be used; all reinforcement to be 'cares' approved; each way to bottom face and with 40mm cover all round; certificates to be provided; Complete as per engineers drawings 21-259-211
Strip Foundations
34A | A393 mesh to strip foundations, 50mm cover to top; 400mm minimum lap | 54 | m2 |  | 0 | 0
Insulation
Underfloor insulation; Polyiscoyanurate all joints on the top layer of insulation shall be taped with foiled backed Insulation board tape (PIR) foam boards to BS 5803-5; To achieve required U Value 0.15W/m2k; insulation certification to comply with British Board of Agrement (BBA); installed in accordance with the Architects specification P10
Thermal insulation
34B | Exceeding 300mm; 125mm thick; horizontal; above floor slab | 111 | m2 |  | 0 | 0
34C | Not exceeding 300mm; 25mm wide x 75mm thick; edge insulation to perimeter walls | 125 | m |  | 0 | 0
Extra over for
34D | Exceeding 300mm; vapour control layer | 111 | m2 |  | 0 | 0
34E | Not exceeding 300mm; vertical; to floor edges | 125 | m |  | 0 | 0
G - BRICKWORK AND BLOCKWORK
Blockwork
Concrete blocks; to be manufactured in accordance with Irish standard specification no. 20 concrete building blocks part 1 & to IS EN 13242: blocks to be type S5 unless otherwise stated and all blockwork strengths are to be 7.5N/mm2; 440 x 215 x 100mm nominal size; lime for mortar to comply with IS EN 459-1/ IS 8; mortar strength should be in accordance with Engineers specification; all as per Engineers drawings 21-259-211 and specification section 4
Walls in trenches
34F | 100mm thick blockwork | 15 | m2 |  | 0 | 0
35A | 215mm thick blockwork | 5 | m2 |  | 0 | 0
35B | 330mm thick blockwork | 30 | m2 |  | 0 | 0
Extra Over
35C | Forming 110mm dia opes at 1m centres through rising walls of varying thickness at same level as radon sump, include for precast lintels over opes | 11 | no |  | 0 | 0
Thermal Concrete blocks 'Mannok Aircrete' or equivalent; to be manufactured in accordance with Irish standard specification no. 20 concrete building blocks part 1 & to I.S. EN 772-1 To I.S EN 771-6 & I.S. EN 771-3: blocks to be type S5 unless otherwise stated and all blockwork strengths are to be 13N/mm2; 440 x 215 x 100mm nominal size; lime for mortar to comply with IS EN 459-1/ IS 8; mortar strength should be in accordance with Engineers specification; all as per Engineers drawings 21-259-211 and blockwork specification
Wall in trenches
35D | 100mm thick blockwork | 15 | m2 |  | 0 | 0
35E | 150mm thick blockwork | 20 | m2 |  | 0 | 0
Composite item; forming thresholds; allow here for formation of threshold detail; interlocking drainage channel (elsewhere measured) set in concrete surround; overall concrete section size 350mm x 220mm high x length of threshold; allow for all labour and materials required; all as per Architects detail drawings and specification
Threshold
35F | Complete as per Architects detail drawing | 5 | m |  | 0 | 0
Brickwork
Bricks; 100mm Selected brick finishes with contrasting colour; laid to pattern; with buckle handle (concave) mortar joints pointing set in a stretcher bond ; Thermal conductivity 0.55W/m2K; Crushing strength > 25N/mm2; all bricks shall be frost resistant to Category FBS 771-1; mortar mix: one part cement to one part lime to six parts masonry sand (1:1:6); all as per Architects specification F10 and drawings
Walls in trenches
35G | 100mm thick blockwork | 8 | m2 |  | 0 | 0
Ancillaries to Blockwork
Damp proof course; bitumen based to standard EN 13967; manufacturer approved laps; sealed; installed in accordance with the manufacturers recommendations and as per the Architects foundation details/sectional drawing and specification F30
Waterproofing; horizontal
36A | Width not exceeding 225mm | 125 | m |  | 0 | 0
36B | Width exceeding 225mm | 34 | m2 |  | 0 | 0
I - ROOFING, CLADDING AND WATERPROOFING
Mastic Asphalt and Waterproof Non-Metal Flexible Sheet Coverings
Radon Barrier; colour: red; thickness: 0.4mm; complete with manufacturer approved accessories; as per IAB Cert. no 98/0075 or equivalent; laps minimum 150mm; all joints and laps to be sealed with double sided jointing tape and secured with girth jointing tape; installed strictly to manufacturer's details Monarflex RMB400 or similar approved; all as per Architects drawing and specification Z1
Horizontal
36C | Width exceeding 300mm | 111 | m2 |  | 0 | 0
Vertical; dressed over rising wall
36D | Width exceeding 300mm | 49 | m2 |  | 0 | 0
Forming holes in radon barrier; sealing in accordance with manufacturer's instructions and to the satisfaction of the Architect
Forming opes
36E | 100mm diameter | 13 | no |  | 0 | 0
Ducts; uPVC pipework and fittings; laid in strict accordance with manufacturer's instructions and recommendations; all as per Architects drawing 21-106-140 and particular specification
Radon Ducts
36F | 110mm diameter | 12 | m |  | 0 | 0
Proprietary performed rigid PVC Radon sump 'Easi-Sump' or equal and approved; laid and positioned in accordance with the manufacturers instructions; all as per Architects drawings specification
Sumps
37A | 600mm x 600mm x 280mm overall | 2 | no |  | 0 | 0
Preformed rigid PVC radon components; Easi-Sump or equal and approved; fixed and jointed in accordance with the manufacturers instruction
Sleeves
37B | Ref. MV 255 | 2 | no |  | 0 | 0
Bends
37C | Maxi sleeve periscope MV251 incorporating MV 254 vertical adaptor | 2 | no |  | 0 | 0
Vents
37D | Ref. MV250 | 2 | no |  | 0 | 0
37E | Vent adaptors ref. MV 253 | 2 | no |  | 0 | 0
Cap Link
37F | Easi-Sump cap link | 2 | no |  | 0 | 0
Penetrations
37G | 110mm diameter pipe seal | 2 | no |  | 0 | 0
Accessories
Telesopic underfloor vent; fitted in strict accordance with manufacturer's instructions and recommendations; all as per Architects drawing and Specification
Telesopic underfloor vent
37H | Complete | 12 | no |  | 0 | 0
R - DRAINAGE (UNDER SLAB)
Excavation
Excavating trenches; within the floor build up starting at formation level; backfilling with selected compacted sub-base material crushed stone to Clause 808 DOE Specification; granular material compacting in 150mm thick layers; as per Engineers drawings 21-259-111 specification section 2
Pipes nominal diameter not exceeding 250mm
38A | Average depth not exceeding 0.5m | 16 | m |  | 0 | 0
Clause 804 stone and surround 150mm encasement as per Engineers drawings and specification section 7.9
Beds and surround
38B | 450mm wide x 150mm thick minimum above 100mm internal diameter pipe | 16 | m |  | 0 | 0
Sundries
Drains; all waste water and surface water service connections to be minimum 100mm diameter unplasticised PVC pipes and fittings shall comply with the provisions IS EN 1401 2009/2012; pipes to be application area code UD, stiffness class 8kN/M2; all fittings and joints shall be in compliance with section 3.13 to 3.17 to Irish waste water code of practice; 1:60; ring joints in the running length wrapped in 1000 gauge polyethylene; as per Engineers drawings 21-259-111 and specification section 7
100mm diameter
38C | Laid in trenches; under floor slab; foul water | 16 | m |  | 0 | 0
Extra Over for
38D | 100 x 100 x 100mm branch | 11 | no |  | 0 | 0
38E | 90 degree bends | 11 | no |  | 0 | 0
Pipe Accessories
uPVC pop-up connection from sink wastes, gullies, showers etc; bedded and surrounded in plain poured concrete mix 20N/40; fixing and connections to pipework
Waste connections
38F | Complete | 11 | no |  | 0 | 0
(19) SUBSTRUCTURES - House 22 + 23 (STRIP)
SITE INVESTIGATION
40A | The Contractors attention is referred to the Geotechnical site survey report. | 1 | Note |  | 0 | 0
40B | The Contractor shall be deemed to have satisfied himself as to the nature of the site and subsoil. | 1 | Note |  | 0 | 0
40C | Should the ground be loose or otherwise unfit for building on, or should any change appear advisable, the Engineer shall be informed thereon that he may decide whatever variation is necessary, whether an addition or deduction, as no claim for extra will be admitted without an order from the Engineer. | 1 | Note |  | 0 | 0
40D | If the Contractor is not satisfied as to the accuracy of the levels shown on the drawings, he must give written notice thereof to the Architect / Engineer before any excavations are commenced, otherwise no claim in respect of inaccuracy of levels will be entertained. | 1 | Note |  | 0 | 0
40E | The Contractor shall take suitable precautions to ensure stability of the excavation sides and exclusion of water during construction. | 1 | Note |  | 0 | 0
40F | The contractor is responsible for the locating and marking of existing below and above ground drainage/ services prior to commencement. Any damage to existing drainage/ services is to be repaired at contactors expense | 1 | Note |  | 0 | 0
40G | Concrete testing; the Contractor shall obtain test certificates from the ready mixed supplier of cube tests on trial mixes carried out in an approved independent laboratory using identical materials proposed for use in the works. Sampling and testing shall be carried out in accordance with BS 1881 all as per Engineers specification | 1 | Item |  | 0 | 0
40H | The Contractor shall allow in his rates for everything necessary to achieve level surfaces to receive floor finishes. The contractor shall provide for class A tolerance throughout and in accordance with the Engineer's and Architect's tolerances. | 1 | Item |  | 0 | 0
40J | All foundations to Engineers drawings 21-259-214, 21-259-111, specification and Architects drawing 21-106-150 and specification | 1 | Note |  | 0 | 0
D - EXCAVATION AND EARTHWORK
Excavation
Excavation in accordance with Engineers drawings 21-259-214 and specification section 2 and formation levels
Foundation trenches
41A | Not exceeding 2.0m deep | 31 | m3 |  | 0 | 0
41B | Not exceeding 2.0m deep; For lean mix TBC on site | 61 | m3 |  | 0 | 0
Disposal
Water
41C | Surface | 1 | Item |  | 0 | 0
41D | Ground Water | 1 | Item |  | 0 | 0
Excavated Material
41E | Off-site | 31 | m3 |  | 0 | 0
41F | Off-site; For lean mix TBC on site | 61 | m3 |  | 0 | 0
Filling; class SR21 specific guidance is given in 3.4.2 of SR 21:2004+A1:2007 annex E hardcore fill; fully compacted in layers of 150mm; Complete as per the Engineers drawings 21-259-214 and Engineers specification section 2.12
Backfilling to trenches
41G | Not exceeding 2.0m deep | 9 | m3 |  | 0 | 0
Filling to make up levels/ to rest pipework
41H | Not exceeding 2.0m deep | 21 | m3 |  | 0 | 0
F - CONCRETE WORK
In-Situ Concrete
Concrete C16/20 trench fill; blinding 300mm thick leanmix blinding concrete; all in accordance with the Engineers drawings 21-259-214 and specification
Foundations
41J | Poured on or against earth to foundation trenches; To be confirmed on site | 61 | m3 |  | 0 | 0
Reinforced concrete; designated mix C28/35 XC2 class 2 sulphate resisting; Concrete shall conform to I.S. EN 206 Concrete - Specifications, Performance Production and Conformity with current National Annex and shall be as specified in the Specification; all in accordance with the engineers drawings 21-259-214 and Concrete specification
Strip foundations
42A | Reinforced; vibrated; poured on or against earth or lean mix | 19 | m3 |  | 0 | 0
Reinforced concrete; designated mix C28/30 XC2 class 2 sulphate resisting; Concrete shall conform to I.S. EN 206 Concrete - Specifications, Performance Production and Conformity with current National Annex and shall be as specified in the Specification; all in accordance with the engineers drawings 21-259-214 and Concrete specification
Beds
42B | Reinforced; vibrated; poured on or against earth or lean mix; not exceeding 150mm | 14 | m3 |  | 0 | 0
Structural screed: sand / cement screed as clause 280; screed sand to IS EN 12620; All as per Engineers drawings 21-259-214 and Architects specification M10
Structural screed
42C | 75mm thick; complete | 90 | m2 |  | 0 | 0
Formwork
Formwork; contractor to include for all temporary supports and shoring as required; formwork types/finishes as required; to be in accordance with BS 5975 code of practice for temporary works procedures; as per Engineer's specification section 3.22
Side of foundations
42D | Height 250-500mm; sides of strip foundation | 134 | m |  | 0 | 0
Reinforcement
Fabric reinforcement; shall be grade B500B in accordance with IS EN 1993 in accordance with the bending schedules; reinforcement fresh from the mill shall not be used; all reinforcement to be 'cares' approved; each way to bottom face and with 40mm cover all round; certificates to be provided; Complete as per engineers drawings 21-259-214
Strip Foundations
43A | A393 mesh to strip foundations, 50mm cover to top; 400mm minimum lap | 61 | m2 |  | 0 | 0
Beds
43B | Horizontal; A142 mesh to slab, 50mm cover to top; 450mm minimum lap | 90 | m2 |  | 0 | 0
Insulation
Underfloor insulation; Polyiscoyanurate all joints on the top layer of insulation shall be taped with foiled backed Insulation board tape (PIR) foam boards to BS 5803-5; To achieve required U Value 0.15W/m2k; insulation certification to comply with British Board of Agrement (BBA); installed in accordance with the Architects specification P10
Thermal insulation
43C | Exceeding 300mm; 125mm thick; horizontal; above floor slab | 90 | m2 |  | 0 | 0
43D | Not exceeding 300mm; 25mm wide x 75mm thick; edge insulation to perimeter walls | 95 | m |  | 0 | 0
Extra over for
43E | Exceeding 300mm; vapour control layer | 90 | m2 |  | 0 | 0
43F | Not exceeding 300mm; vertical; to floor edges | 95 | m |  | 0 | 0
G - BRICKWORK AND BLOCKWORK
Blockwork
Concrete blocks; to be manufactured in accordance with Irish standard specification no. 20 concrete building blocks part 1 & to IS EN 13242: blocks to be type S5 unless otherwise stated and all blockwork strengths are to be 7.5N/mm2; 440 x 215 x 100mm nominal size; lime for mortar to comply with IS EN 459-1/ IS 8; mortar strength should be in accordance with Engineers specification; all as per Engineers drawings 21-259-214 and specification section 4
Walls in trenches
44A | 215mm thick blockwork | 31 | m2 |  | 0 | 0
44B | 330mm thick blockwork | 28 | m2 |  | 0 | 0
Extra Over
44C | Forming 110mm dia opes at 1m centres through rising walls of varying thickness at same level as radon sump, include for precast lintels over opes | 12 | no |  | 0 | 0
Thermal Concrete blocks 'Mannok Aircrete' or equivalent; to be manufactured in accordance with Irish standard specification no. 20 concrete building blocks part 1 & to I.S. EN 772-1 To I.S EN 771-6 & I.S. EN 771-3: blocks to be type S5 unless otherwise stated and all blockwork strengths are to be 13N/mm2; 440 x 215 x 100mm nominal size; lime for mortar to comply with IS EN 459-1/ IS 8; mortar strength should be in accordance with Engineers specification; all as per Engineers drawings 21-259-214 and blockwork specification
Wall in trenches
44D | 100mm thick blockwork | 8 | m2 |  | 0 | 0
44E | 150mm thick blockwork | 19 | m2 |  | 0 | 0
Composite item; forming thresholds; allow here for formation of threshold detail; interlocking drainage channel (elsewhere measured) set in concrete surround; overall concrete section size 350mm x 220mm high x length of threshold; allow for all labour and materials required; all as per Architects detail drawings and specification
Threshold
44F | Complete as per Architects detail drawing | 5 | m |  | 0 | 0
Brickwork
Bricks; 100mm Selected brick finishes with contrasting colour; laid to pattern; with buckle handle (concave) mortar joints pointing set in a stretcher bond ; Thermal conductivity 0.55W/m2K; Crushing strength > 25N/mm2; all bricks shall be frost resistant to Category FBS 771-1; mortar mix: one part cement to one part lime to six parts masonry sand (1:1:6); all as per Architects specification F10 and drawings
Walls in trenches
45A | 100mm thick blockwork | 7 | m2 |  | 0 | 0
Ancillaries to Blockwork
Damp proof course; bitumen based to standard EN 13967; manufacturer approved laps; sealed; installed in accordance with the manufacturers recommendations and as per the Architects foundation details/sectional drawing and specification F30
Waterproofing; horizontal
45B | Width not exceeding 225mm | 95 | m |  | 0 | 0
45C | Width exceeding 225mm | 52 | m2 |  | 0 | 0
I - ROOFING, CLADDING AND WATERPROOFING
Mastic Asphalt and Waterproof Non-Metal Flexible Sheet Coverings
Radon Barrier; colour: red; thickness: 0.4mm; complete with manufacturer approved accessories; as per IAB Cert. no 98/0075 or equivalent; laps minimum 150mm; all joints and laps to be sealed with double sided jointing tape and secured with girth jointing tape; installed strictly to manufacturer's details Monarflex RMB400 or similar approved; all as per Architects drawing and specification Z1
Horizontal
45D | Width exceeding 300mm | 90 | m2 |  | 0 | 0
Vertical; dressed over rising wall
45E | Width exceeding 300mm | 62 | m2 |  | 0 | 0
Forming holes in radon barrier; sealing in accordance with manufacturer's instructions and to the satisfaction of the Architect
Forming opes
46A | 100mm diameter | 12 | no |  | 0 | 0
Ducts; uPVC pipework and fittings; laid in strict accordance with manufacturer's instructions and recommendations; all as per Architects drawing 21-106-150 and particular specification
Radon Ducts
46B | 110mm diameter | 11 | m |  | 0 | 0
Proprietary performed rigid PVC Radon sump 'Easi-Sump' or equal and approved; laid and positioned in accordance with the manufacturers instructions; all as per Architects drawings specification
Sumps
46C | 600mm x 600mm x 280mm overall | 2 | no |  | 0 | 0
Preformed rigid PVC radon components; Easi-Sump or equal and approved; fixed and jointed in accordance with the manufacturers instruction
Sleeves
46D | Ref. MV 255 | 2 | no |  | 0 | 0
Bends
46E | Maxi sleeve periscope MV251 incorporating MV 254 vertical adaptor | 2 | no |  | 0 | 0
Vents
46F | Ref. MV250 | 2 | no |  | 0 | 0
46G | Vent adaptors ref. MV 253 | 2 | no |  | 0 | 0
Cap Link
46H | Easi-Sump cap link | 2 | no |  | 0 | 0
Penetrations
46J | 110mm diameter pipe seal | 2 | no |  | 0 | 0
Accessories
Telesopic underfloor vent; fitted in strict accordance with manufacturer's instructions and recommendations; all as per Architects drawing and Specification
Telesopic underfloor vent
47A | Complete | 10 | no |  | 0 | 0
R - DRAINAGE (UNDER SLAB)
Excavation
Excavating trenches; within the floor build up starting at formation level; backfilling with selected compacted sub-base material crushed stone to Clause 808 DOE Specification; granular material compacting in 150mm thick layers; as per Engineers drawings 21-259-110 specification section 2
Pipes nominal diameter not exceeding 250mm
47B | Average depth not exceeding 0.5m | 24 | m |  | 0 | 0
Clause 804 stone and surround 150mm encasement as per Engineers drawings and specification section 7.9
Beds and surround
47C | 450mm wide x 150mm thick minimum above 100mm internal diameter pipe | 24 | m |  | 0 | 0
Sundries
Drains; all waste water and surface water service connections to be minimum 100mm diameter unplasticised PVC pipes and fittings shall comply with the provisions IS EN 1401 2009/2012; pipes to be application area code UD, stiffness class 8kN/M2; all fittings and joints shall be in compliance with section 3.13 to 3.17 to Irish waste water code of practice; 1:60; ring joints in the running length wrapped in 1000 gauge polyethylene; as per Engineers drawings 21-259-110 and specification section 7
100mm diameter
47D | Laid in trenches; under floor slab; foul water | 24 | m |  | 0 | 0
Extra Over for
47E | 100 x 100 x 100mm branch | 10 | no |  | 0 | 0
47F | 90 degree bends | 10 | no |  | 0 | 0
Pipe Accessories
uPVC pop-up connection from sink wastes, gullies, showers etc; bedded and surrounded in plain poured concrete mix 20N/40; fixing and connections to pipework
Waste connections
48A | Complete | 10 | no |  | 0 | 0
(19) SUBSTRUCTURES - House 24 + 25 (STRIP)
SITE INVESTIGATION
50A | The Contractors attention is referred to the Geotechnical site survey report. | 1 | Note |  | 0 | 0
50B | The Contractor shall be deemed to have satisfied himself as to the nature of the site and subsoil. | 1 | Note |  | 0 | 0
50C | Should the ground be loose or otherwise unfit for building on, or should any change appear advisable, the Engineer shall be informed thereon that he may decide whatever variation is necessary, whether an addition or deduction, as no claim for extra will be admitted without an order from the Engineer. | 1 | Note |  | 0 | 0
50D | If the Contractor is not satisfied as to the accuracy of the levels shown on the drawings, he must give written notice thereof to the Architect / Engineer before any excavations are commenced, otherwise no claim in respect of inaccuracy of levels will be entertained. | 1 | Note |  | 0 | 0
50E | The Contractor shall take suitable precautions to ensure stability of the excavation sides and exclusion of water during construction. | 1 | Note |  | 0 | 0
50F | The contractor is responsible for the locating and marking of existing below and above ground drainage/ services prior to commencement. Any damage to existing drainage/ services is to be repaired at contactors expense | 1 | Note |  | 0 | 0
50G | Concrete testing; the Contractor shall obtain test certificates from the ready mixed supplier of cube tests on trial mixes carried out in an approved independent laboratory using identical materials proposed for use in the works. Sampling and testing shall be carried out in accordance with BS 1881 all as per Engineers specification | 1 | Item |  | 0 | 0
50H | The Contractor shall allow in his rates for everything necessary to achieve level surfaces to receive floor finishes. The contractor shall provide for class A tolerance throughout and in accordance with the Engineer's and Architect's tolerances. | 1 | Item |  | 0 | 0
50J | All foundations to Engineers drawings 21-259-214, 21-259-111, specification and Architects drawing 21-106-150 and specification | 1 | Note |  | 0 | 0
D - EXCAVATION AND EARTHWORK
Excavation
Excavation in accordance with Engineers drawings 21-259-214 and specification section 2 and formation levels
Foundation trenches
51A | Not exceeding 2.0m deep | 31 | m3 |  | 0 | 0
51B | Not exceeding 2.0m deep; For lean mix TBC on site | 61 | m3 |  | 0 | 0
Disposal
Water
51C | Surface | 1 | Item |  | 0 | 0
51D | Ground Water | 1 | Item |  | 0 | 0
Excavated Material
51E | Off-site | 31 | m3 |  | 0 | 0
51F | Off-site; For lean mix TBC on site | 61 | m3 |  | 0 | 0
Filling; class SR21 specific guidance is given in 3.4.2 of SR 21:2004+A1:2007 annex E hardcore fill; fully compacted in layers of 150mm; Complete as per the Engineers drawings 21-259-214 and Engineers specification section 2.12
Backfilling to trenches
51G | Not exceeding 2.0m deep | 9 | m3 |  | 0 | 0
Filling to make up levels/ to rest pipework
51H | Not exceeding 2.0m deep | 21 | m3 |  | 0 | 0
F - CONCRETE WORK
In-Situ Concrete
Concrete C16/20 trench fill; blinding 300mm thick leanmix blinding concrete; all in accordance with the Engineers drawings 21-259-214 and specification
Foundations
51J | Poured on or against earth to foundation trenches; To be confirmed on site | 61 | m3 |  | 0 | 0
Reinforced concrete; designated mix C28/35 XC2 class 2 sulphate resisting; Concrete shall conform to I.S. EN 206 Concrete - Specifications, Performance Production and Conformity with current National Annex and shall be as specified in the Specification; all in accordance with the engineers drawings 21-259-214 and Concrete specification
Strip foundations
52A | Reinforced; vibrated; poured on or against earth or lean mix | 19 | m3 |  | 0 | 0
Reinforced concrete; designated mix C28/30 XC2 class 2 sulphate resisting; Concrete shall conform to I.S. EN 206 Concrete - Specifications, Performance Production and Conformity with current National Annex and shall be as specified in the Specification; all in accordance with the engineers drawings 21-259-214 and Concrete specification
Beds
52B | Reinforced; vibrated; poured on or against earth or lean mix; not exceeding 150mm | 14 | m3 |  | 0 | 0
Structural screed: sand / cement screed as clause 280; screed sand to IS EN 12620; All as per Engineers drawings 21-259-214 and Architects specification M10
Structural screed
52C | 75mm thick; complete | 90 | m2 |  | 0 | 0
Formwork
Formwork; contractor to include for all temporary supports and shoring as required; formwork types/finishes as required; to be in accordance with BS 5975 code of practice for temporary works procedures; as per Engineer's specification section 3.22
Side of foundations
52D | Height 250-500mm; sides of strip foundation | 134 | m |  | 0 | 0
Reinforcement
Fabric reinforcement; shall be grade B500B in accordance with IS EN 1993 in accordance with the bending schedules; reinforcement fresh from the mill shall not be used; all reinforcement to be 'cares' approved; each way to bottom face and with 40mm cover all round; certificates to be provided; Complete as per engineers drawings 21-259-214
Strip Foundations
53A | A393 mesh to strip foundations, 50mm cover to top; 400mm minimum lap | 61 | m2 |  | 0 | 0
Beds
53B | Horizontal; A142 mesh to slab, 50mm cover to top; 450mm minimum lap | 90 | m2 |  | 0 | 0
Insulation
Underfloor insulation; Polyiscoyanurate all joints on the top layer of insulation shall be taped with foiled backed Insulation board tape (PIR) foam boards to BS 5803-5; To achieve required U Value 0.15W/m2k; insulation certification to comply with British Board of Agrement (BBA); installed in accordance with the Architects specification P10
Thermal insulation
53C | Exceeding 300mm; 125mm thick; horizontal; above floor slab | 90 | m2 |  | 0 | 0
53D | Not exceeding 300mm; 25mm wide x 75mm thick; edge insulation to perimeter walls | 95 | m |  | 0 | 0
Extra over for
53E | Exceeding 300mm; vapour control layer | 90 | m2 |  | 0 | 0
53F | Not exceeding 300mm; vertical; to floor edges | 95 | m |  | 0 | 0
G - BRICKWORK AND BLOCKWORK
Blockwork
Concrete blocks; to be manufactured in accordance with Irish standard specification no. 20 concrete building blocks part 1 & to IS EN 13242: blocks to be type S5 unless otherwise stated and all blockwork strengths are to be 7.5N/mm2; 440 x 215 x 100mm nominal size; lime for mortar to comply with IS EN 459-1/ IS 8; mortar strength should be in accordance with Engineers specification; all as per Engineers drawings 21-259-214 and specification section 4
Walls in trenches
54A | 215mm thick blockwork | 31 | m2 |  | 0 | 0
54B | 330mm thick blockwork | 28 | m2 |  | 0 | 0
Extra Over
54C | Forming 110mm dia opes at 1m centres through rising walls of varying thickness at same level as radon sump, include for precast lintels over opes | 12 | no |  | 0 | 0
Thermal Concrete blocks 'Mannok Aircrete' or equivalent; to be manufactured in accordance with Irish standard specification no. 20 concrete building blocks part 1 & to I.S. EN 772-1 To I.S EN 771-6 & I.S. EN 771-3: blocks to be type S5 unless otherwise stated and all blockwork strengths are to be 13N/mm2; 440 x 215 x 100mm nominal size; lime for mortar to comply with IS EN 459-1/ IS 8; mortar strength should be in accordance with Engineers specification; all as per Engineers drawings 21-259-214 and blockwork specification
Wall in trenches
54D | 100mm thick blockwork | 8 | m2 |  | 0 | 0
54E | 150mm thick blockwork | 19 | m2 |  | 0 | 0
Composite item; forming thresholds; allow here for formation of threshold detail; interlocking drainage channel (elsewhere measured) set in concrete surround; overall concrete section size 350mm x 220mm high x length of threshold; allow for all labour and materials required; all as per Architects detail drawings and specification
Threshold
54F | Complete as per Architects detail drawing | 5 | m |  | 0 | 0
Brickwork
Bricks; 100mm Selected brick finishes with contrasting colour; laid to pattern; with buckle handle (concave) mortar joints pointing set in a stretcher bond ; Thermal conductivity 0.55W/m2K; Crushing strength > 25N/mm2; all bricks shall be frost resistant to Category FBS 771-1; mortar mix: one part cement to one part lime to six parts masonry sand (1:1:6); all as per Architects specification F10 and drawings
Walls in trenches
55A | 100mm thick blockwork | 7 | m2 |  | 0 | 0
Ancillaries to Blockwork
Damp proof course; bitumen based to standard EN 13967; manufacturer approved laps; sealed; installed in accordance with the manufacturers recommendations and as per the Architects foundation details/sectional drawing and specification F30
Waterproofing; horizontal
55B | Width not exceeding 225mm | 95 | m |  | 0 | 0
55C | Width exceeding 225mm | 52 | m2 |  | 0 | 0
I - ROOFING, CLADDING AND WATERPROOFING
Mastic Asphalt and Waterproof Non-Metal Flexible Sheet Coverings
Radon Barrier; colour: red; thickness: 0.4mm; complete with manufacturer approved accessories; as per IAB Cert. no 98/0075 or equivalent; laps minimum 150mm; all joints and laps to be sealed with double sided jointing tape and secured with girth jointing tape; installed strictly to manufacturer's details Monarflex RMB400 or similar approved; all as per Architects drawing and specification Z1
Horizontal
55D | Width exceeding 300mm | 90 | m2 |  | 0 | 0
Vertical; dressed over rising wall
55E | Width exceeding 300mm | 62 | m2 |  | 0 | 0
Forming holes in radon barrier; sealing in accordance with manufacturer's instructions and to the satisfaction of the Architect
Forming opes
56A | 100mm diameter | 12 | no |  | 0 | 0
Ducts; uPVC pipework and fittings; laid in strict accordance with manufacturer's instructions and recommendations; all as per Architects drawing 21-106-150 and particular specification
Radon Ducts
56B | 110mm diameter | 11 | m |  | 0 | 0
Proprietary performed rigid PVC Radon sump 'Easi-Sump' or equal and approved; laid and positioned in accordance with the manufacturers instructions; all as per Architects drawings specification
Sumps
56C | 600mm x 600mm x 280mm overall | 2 | no |  | 0 | 0
Preformed rigid PVC radon components; Easi-Sump or equal and approved; fixed and jointed in accordance with the manufacturers instruction
Sleeves
56D | Ref. MV 255 | 2 | no |  | 0 | 0
Bends
56E | Maxi sleeve periscope MV251 incorporating MV 254 vertical adaptor | 2 | no |  | 0 | 0
Vents
56F | Ref. MV250 | 2 | no |  | 0 | 0
56G | Vent adaptors ref. MV 253 | 2 | no |  | 0 | 0
Cap Link
56H | Easi-Sump cap link | 2 | no |  | 0 | 0
Penetrations
56J | 110mm diameter pipe seal | 2 | no |  | 0 | 0
Accessories
Telesopic underfloor vent; fitted in strict accordance with manufacturer's instructions and recommendations; all as per Architects drawing and Specification
Telesopic underfloor vent
57A | Complete | 10 | no |  | 0 | 0
R - DRAINAGE (UNDER SLAB)
Excavation
Excavating trenches; within the floor build up starting at formation level; backfilling with selected compacted sub-base material crushed stone to Clause 808 DOE Specification; granular material compacting in 150mm thick layers; as per Engineers drawings 21-259-110 specification section 2
Pipes nominal diameter not exceeding 250mm
57B | Average depth not exceeding 0.5m | 24 | m |  | 0 | 0
Clause 804 stone and surround 150mm encasement as per Engineers drawings and specification section 7.9
Beds and surround
57C | 450mm wide x 150mm thick minimum above 100mm internal diameter pipe | 24 | m |  | 0 | 0
Sundries
Drains; all waste water and surface water service connections to be minimum 100mm diameter unplasticised PVC pipes and fittings shall comply with the provisions IS EN 1401 2009/2012; pipes to be application area code UD, stiffness class 8kN/M2; all fittings and joints shall be in compliance with section 3.13 to 3.17 to Irish waste water code of practice; 1:60; ring joints in the running length wrapped in 1000 gauge polyethylene; as per Engineers drawings 21-259-110 and specification section 7
100mm diameter
57D | Laid in trenches; under floor slab; foul water | 24 | m |  | 0 | 0
Extra Over for
57E | 100 x 100 x 100mm branch | 10 | no |  | 0 | 0
57F | 90 degree bends | 10 | no |  | 0 | 0
Pipe Accessories
uPVC pop-up connection from sink wastes, gullies, showers etc; bedded and surrounded in plain poured concrete mix 20N/40; fixing and connections to pipework
Waste connections
58A | Complete | 10 | no |  | 0 | 0
(19) SUBSTRUCTURES - House 26 - 28 (STRIP)
SITE INVESTIGATION
60A | The Contractors attention is referred to the Geotechnical site survey report. | 1 | Note |  | 0 | 0
60B | The Contractor shall be deemed to have satisfied himself as to the nature of the site and subsoil. | 1 | Note |  | 0 | 0
60C | Should the ground be loose or otherwise unfit for building on, or should any change appear advisable, the Engineer shall be informed thereon that he may decide whatever variation is necessary, whether an addition or deduction, as no claim for extra will be admitted without an order from the Engineer. | 1 | Note |  | 0 | 0
60D | If the Contractor is not satisfied as to the accuracy of the levels shown on the drawings, he must give written notice thereof to the Architect / Engineer before any excavations are commenced, otherwise no claim in respect of inaccuracy of levels will be entertained. | 1 | Note |  | 0 | 0
60E | The Contractor shall take suitable precautions to ensure stability of the excavation sides and exclusion of water during construction. | 1 | Note |  | 0 | 0
60F | The contractor is responsible for the locating and marking of existing below and above ground drainage/ services prior to commencement. Any damage to existing drainage/ services is to be repaired at contactors expense | 1 | Note |  | 0 | 0
60G | Concrete testing; the Contractor shall obtain test certificates from the ready mixed supplier of cube tests on trial mixes carried out in an approved independent laboratory using identical materials proposed for use in the works. Sampling and testing shall be carried out in accordance with BS 1881 all as per Engineers specification | 1 | Item |  | 0 | 0
60H | The Contractor shall allow in his rates for everything necessary to achieve level surfaces to receive floor finishes. The contractor shall provide for class A tolerance throughout and in accordance with the Engineer's and Architect's tolerances. | 1 | Item |  | 0 | 0
60J | All foundations to Engineers drawings 21-259-215, 21-259-112, specification and Architects drawing 21-106-160 and specification | 1 | Note |  | 0 | 0
D - EXCAVATION AND EARTHWORK
Excavation
Excavation in accordance with Engineers drawings 21-259-215 and specification section 2 and formation levels
Foundation trenches
61A | Not exceeding 2.0m deep | 40 | m3 |  | 0 | 0
61B | Not exceeding 2.0m deep; For lean mix TBC on site | 79 | m3 |  | 0 | 0
Disposal
Water
61C | Surface | 1 | Item |  | 0 | 0
61D | Ground Water | 1 | Item |  | 0 | 0
Excavated Material
61E | Off-site | 40 | m3 |  | 0 | 0
61F | Off-site; For lean mix TBC on site | 79 | m3 |  | 0 | 0
Filling; class SR21 specific guidance is given in 3.4.2 of SR 21:2004+A1:2007 annex E hardcore fill; fully compacted in layers of 150mm; Complete as per the Engineers drawings 21-259-215 and Engineers specification section 2.12
Backfilling to trenches
61G | Not exceeding 2.0m deep | 11 | m3 |  | 0 | 0
Filling to make up levels/ to rest pipework
61H | Not exceeding 2.0m deep | 31 | m3 |  | 0 | 0
F - CONCRETE WORK
In-Situ Concrete
Concrete C16/20 trench fill; blinding 300mm thick leanmix blinding concrete; all in accordance with the Engineers drawings 21-259-215 and specification
Foundations
61J | Poured on or against earth to foundation trenches; To be confirmed on site | 79 | m3 |  | 0 | 0
Reinforced concrete; designated mix C28/35 XC2 class 2 sulphate resisting; Concrete shall conform to I.S. EN 206 Concrete - Specifications, Performance Production and Conformity with current National Annex and shall be as specified in the Specification; all in accordance with the engineers drawings 21-259-215 and Concrete specification
Strip foundations
62A | Reinforced; vibrated; poured on or against earth or lean mix | 24 | m3 |  | 0 | 0
Reinforced concrete; designated mix C28/30 XC2 class 2 sulphate resisting; Concrete shall conform to I.S. EN 206 Concrete - Specifications, Performance Production and Conformity with current National Annex and shall be as specified in the Specification; all in accordance with the engineers drawings 21-259-215 and Concrete specification
Beds
62B | Reinforced; vibrated; poured on or against earth or lean mix; not exceeding 150mm | 21 | m3 |  | 0 | 0
Structural screed: sand / cement screed as clause 280; screed sand to IS EN 12620; All as per Engineers drawings 21-259-215 and Architects specification M10
Structural screed
62C | 75mm thick; complete | 137 | m2 |  | 0 | 0
Formwork
Formwork; contractor to include for all temporary supports and shoring as required; formwork types/finishes as required; to be in accordance with BS 5975 code of practice for temporary works procedures; as per Engineer's specification section 3.22
Side of foundations
62D | Height 250-500mm; sides of strip foundation | 191 | m |  | 0 | 0
Reinforcement
Fabric reinforcement; shall be grade B500B in accordance with IS EN 1993 in accordance with the bending schedules; reinforcement fresh from the mill shall not be used; all reinforcement to be 'cares' approved; each way to bottom face and with 40mm cover all round; certificates to be provided; Complete as per engineers drawings 21-259-215
Strip Foundations
63A | A393 mesh to strip foundations, 50mm cover to top; 400mm minimum lap | 79 | m2 |  | 0 | 0
Beds
63B | Horizontal; A142 mesh to slab, 50mm cover to top; 450mm minimum lap | 137 | m2 |  | 0 | 0
Insulation
Underfloor insulation; Polyiscoyanurate all joints on the top layer of insulation shall be taped with foiled backed Insulation board tape (PIR) foam boards to BS 5803-5; To achieve required U Value 0.15W/m2k; insulation certification to comply with British Board of Agrement (BBA); installed in accordance with the Architects specification P10
Thermal insulation
63C | Exceeding 300mm; 125mm thick; horizontal; above floor slab | 137 | m2 |  | 0 | 0
63D | Not exceeding 300mm; 25mm wide x 75mm thick; edge insulation to perimeter walls | 143 | m |  | 0 | 0
Extra over for
63E | Exceeding 300mm; vapour control layer | 137 | m2 |  | 0 | 0
63F | Not exceeding 300mm; vertical; to floor edges | 143 | m |  | 0 | 0
G - BRICKWORK AND BLOCKWORK
Blockwork
Concrete blocks; to be manufactured in accordance with Irish standard specification no. 20 concrete building blocks part 1 & to IS EN 13242: blocks to be type S5 unless otherwise stated and all blockwork strengths are to be 7.5N/mm2; 440 x 215 x 100mm nominal size; lime for mortar to comply with IS EN 459-1/ IS 8; mortar strength should be in accordance with Engineers specification; all as per Engineers drawings 21-259-215 and specification section 4
Walls in trenches
64A | 215mm thick blockwork | 25 | m2 |  | 0 | 0
64B | 330mm thick blockwork | 39 | m2 |  | 0 | 0
Extra Over
64C | Forming 110mm dia opes at 1m centres through rising walls of varying thickness at same level as radon sump, include for precast lintels over opes | 19 | no |  | 0 | 0
Thermal Concrete blocks 'Mannok Aircrete' or equivalent; to be manufactured in accordance with Irish standard specification no. 20 concrete building blocks part 1 & to I.S. EN 772-1 To I.S EN 771-6 & I.S. EN 771-3: blocks to be type S5 unless otherwise stated and all blockwork strengths are to be 13N/mm2; 440 x 215 x 100mm nominal size; lime for mortar to comply with IS EN 459-1/ IS 8; mortar strength should be in accordance with Engineers specification; all as per Engineers drawings 21-259-215 and blockwork specification
Wall in trenches
64D | 100mm thick blockwork | 14 | m2 |  | 0 | 0
64E | 150mm thick blockwork | 12 | m2 |  | 0 | 0
Composite item; forming thresholds; allow here for formation of threshold detail; interlocking drainage channel (elsewhere measured) set in concrete surround; overall concrete section size 350mm x 220mm high x length of threshold; allow for all labour and materials required; all as per Architects detail drawings and specification
Threshold
64F | Complete as per Architects detail drawing | 7 | m |  | 0 | 0
Brickwork
Bricks; 100mm Selected brick finishes with contrasting colour; laid to pattern; with buckle handle (concave) mortar joints pointing set in a stretcher bond ; Thermal conductivity 0.55W/m2K; Crushing strength > 25N/mm2; all bricks shall be frost resistant to Category FBS 771-1; mortar mix: one part cement to one part lime to six parts masonry sand (1:1:6); all as per Architects specification F10 and drawings
Walls in trenches
65A | 100mm thick blockwork | 10 | m2 |  | 0 | 0
Ancillaries to Blockwork
Damp proof course; bitumen based to standard EN 13967; manufacturer approved laps; sealed; installed in accordance with the manufacturers recommendations and as per the Architects foundation details/sectional drawing and specification F30
Waterproofing; horizontal
65B | Width not exceeding 225mm | 143 | m |  | 0 | 0
65C | Width exceeding 225mm | 79 | m2 |  | 0 | 0
I - ROOFING, CLADDING AND WATERPROOFING
Mastic Asphalt and Waterproof Non-Metal Flexible Sheet Coverings
Radon Barrier; colour: red; thickness: 0.4mm; complete with manufacturer approved accessories; as per IAB Cert. no 98/0075 or equivalent; laps minimum 150mm; all joints and laps to be sealed with double sided jointing tape and secured with girth jointing tape; installed strictly to manufacturer's details Monarflex RMB400 or similar approved; all as per Architects drawing and specification Z1
Horizontal
65D | Width exceeding 300mm | 137 | m2 |  | 0 | 0
Vertical; dressed over rising wall
65E | Width exceeding 300mm | 93 | m2 |  | 0 | 0
Forming holes in radon barrier; sealing in accordance with manufacturer's instructions and to the satisfaction of the Architect
Forming opes
66A | 100mm diameter | 19 | no |  | 0 | 0
Ducts; uPVC pipework and fittings; laid in strict accordance with manufacturer's instructions and recommendations; all as per Architects drawing 21-106-160 and particular specification
Radon Ducts
66B | 110mm diameter | 16 | m |  | 0 | 0
Proprietary performed rigid PVC Radon sump 'Easi-Sump' or equal and approved; laid and positioned in accordance with the manufacturers instructions; all as per Architects drawings specification
Sumps
66C | 600mm x 600mm x 280mm overall | 3 | no |  | 0 | 0
Preformed rigid PVC radon components; Easi-Sump or equal and approved; fixed and jointed in accordance with the manufacturers instruction
Sleeves
66D | Ref. MV 255 | 3 | no |  | 0 | 0
Bends
66E | Maxi sleeve periscope MV251 incorporating MV 254 vertical adaptor | 3 | no |  | 0 | 0
Vents
66F | Ref. MV250 | 3 | no |  | 0 | 0
66G | Vent adaptors ref. MV 253 | 3 | no |  | 0 | 0
Cap Link
66H | Easi-Sump cap link | 3 | no |  | 0 | 0
Penetrations
66J | 110mm diameter pipe seal | 3 | no |  | 0 | 0
R - DRAINAGE (UNDER SLAB)
Excavation
Excavating trenches; within the floor build up starting at formation level; backfilling with selected compacted sub-base material crushed stone to Clause 808 DOE Specification; granular material compacting in 150mm thick layers; as per Engineers drawings 21-259-112 specification section 2
Pipes nominal diameter not exceeding 250mm
67A | Average depth not exceeding 0.5m | 56 | m |  | 0 | 0
Clause 804 stone and surround 150mm encasement as per Engineers drawings and specification section 7.9
Beds and surround
67B | 450mm wide x 150mm thick minimum above 100mm internal diameter pipe | 56 | m |  | 0 | 0
Sundries
Drains; all waste water and surface water service connections to be minimum 100mm diameter unplasticised PVC pipes and fittings shall comply with the provisions IS EN 1401 2009/2012; pipes to be application area code UD, stiffness class 8kN/M2; all fittings and joints shall be in compliance with section 3.13 to 3.17 to Irish waste water code of practice; 1:60; ring joints in the running length wrapped in 1000 gauge polyethylene; as per Engineers drawings 21-259-112 and specification section 7
100mm diameter
67C | Laid in trenches; under floor slab; | 56 | m |  | 0 | 0
Extra Over for
67D | 100 x 100 x 100mm branch | 18 | no |  | 0 | 0
67E | 90 degree bends | 18 | no |  | 0 | 0
Pipe Accessories
uPVC pop-up connection from sink wastes, gullies, showers etc; bedded and surrounded in plain poured concrete mix 20N/40; fixing and connections to pipework
Waste connections
67F | Complete | 18 | no |  | 0 | 0
(19) SUBSTRUCTURES - House 29 - 31 (STRIP)
SITE INVESTIGATION
69A | The Contractors attention is referred to the Geotechnical site survey report. | 1 | Note |  | 0 | 0
69B | The Contractor shall be deemed to have satisfied himself as to the nature of the site and subsoil. | 1 | Note |  | 0 | 0
69C | Should the ground be loose or otherwise unfit for building on, or should any change appear advisable, the Engineer shall be informed thereon that he may decide whatever variation is necessary, whether an addition or deduction, as no claim for extra will be admitted without an order from the Engineer. | 1 | Note |  | 0 | 0
69D | If the Contractor is not satisfied as to the accuracy of the levels shown on the drawings, he must give written notice thereof to the Architect / Engineer before any excavations are commenced, otherwise no claim in respect of inaccuracy of levels will be entertained. | 1 | Note |  | 0 | 0
69E | The Contractor shall take suitable precautions to ensure stability of the excavation sides and exclusion of water during construction. | 1 | Note |  | 0 | 0
69F | The contractor is responsible for the locating and marking of existing below and above ground drainage/ services prior to commencement. Any damage to existing drainage/ services is to be repaired at contactors expense | 1 | Note |  | 0 | 0
69G | Concrete testing; the Contractor shall obtain test certificates from the ready mixed supplier of cube tests on trial mixes carried out in an approved independent laboratory using identical materials proposed for use in the works. Sampling and testing shall be carried out in accordance with BS 1881 all as per Engineers specification | 1 | Item |  | 0 | 0
69H | The Contractor shall allow in his rates for everything necessary to achieve level surfaces to receive floor finishes. The contractor shall provide for class A tolerance throughout and in accordance with the Engineer's and Architect's tolerances. | 1 | Item |  | 0 | 0
69J | All foundations to Engineers drawings 21-259-215, 21-259-112, specification and Architects drawing 21-106-160 and specification | 1 | Note |  | 0 | 0
D - EXCAVATION AND EARTHWORK
Excavation
Excavation in accordance with Engineers drawings 21-259-215 and specification section 2 and formation levels
Foundation trenches
70A | Not exceeding 2.0m deep | 40 | m3 |  | 0 | 0
70B | Not exceeding 2.0m deep; For lean mix TBC on site | 79 | m3 |  | 0 | 0
Disposal
Water
70C | Surface | 1 | Item |  | 0 | 0
70D | Ground Water | 1 | Item |  | 0 | 0
Excavated Material
70E | Off-site | 40 | m3 |  | 0 | 0
70F | Off-site; For lean mix TBC on site | 79 | m3 |  | 0 | 0
Filling; class SR21 specific guidance is given in 3.4.2 of SR 21:2004+A1:2007 annex E hardcore fill; fully compacted in layers of 150mm; Complete as per the Engineers drawings 21-259-215 and Engineers specification section 2.12
Backfilling to trenches
70G | Not exceeding 2.0m deep | 11 | m3 |  | 0 | 0
Filling to make up levels/ to rest pipework
70H | Not exceeding 2.0m deep | 31 | m3 |  | 0 | 0
F - CONCRETE WORK
In-Situ Concrete
Concrete C16/20 trench fill; blinding 300mm thick leanmix blinding concrete; all in accordance with the Engineers drawings 21-259-215 and specification
Foundations
70J | Poured on or against earth to foundation trenches; To be confirmed on site | 79 | m3 |  | 0 | 0
Reinforced concrete; designated mix C28/35 XC2 class 2 sulphate resisting; Concrete shall conform to I.S. EN 206 Concrete - Specifications, Performance Production and Conformity with current National Annex and shall be as specified in the Specification; all in accordance with the engineers drawings 21-259-215 and Concrete specification
Strip foundations
71A | Reinforced; vibrated; poured on or against earth or lean mix | 24 | m3 |  | 0 | 0
Reinforced concrete; designated mix C28/30 XC2 class 2 sulphate resisting; Concrete shall conform to I.S. EN 206 Concrete - Specifications, Performance Production and Conformity with current National Annex and shall be as specified in the Specification; all in accordance with the engineers drawings 21-259-215 and Concrete specification
Beds
71B | Reinforced; vibrated; poured on or against earth or lean mix; not exceeding 150mm | 21 | m3 |  | 0 | 0
Structural screed: sand / cement screed as clause 280; screed sand to IS EN 12620; All as per Engineers drawings 21-259-215 and Architects specification M10
Structural screed
71C | 75mm thick; complete | 137 | m2 |  | 0 | 0
Formwork
Formwork; contractor to include for all temporary supports and shoring as required; formwork types/finishes as required; to be in accordance with BS 5975 code of practice for temporary works procedures; as per Engineer's specification section 3.22
Side of foundations
71D | Height 250-500mm; sides of strip foundation | 191 | m |  | 0 | 0
Reinforcement
Fabric reinforcement; shall be grade B500B in accordance with IS EN 1993 in accordance with the bending schedules; reinforcement fresh from the mill shall not be used; all reinforcement to be 'cares' approved; each way to bottom face and with 40mm cover all round; certificates to be provided; Complete as per engineers drawings 21-259-215
Strip Foundations
72A | A393 mesh to strip foundations, 50mm cover to top; 400mm minimum lap | 79 | m2 |  | 0 | 0
Beds
72B | Horizontal; A142 mesh to slab, 50mm cover to top; 450mm minimum lap | 137 | m2 |  | 0 | 0
Insulation
Underfloor insulation; Polyiscoyanurate all joints on the top layer of insulation shall be taped with foiled backed Insulation board tape (PIR) foam boards to BS 5803-5; To achieve required U Value 0.15W/m2k; insulation certification to comply with British Board of Agrement (BBA); installed in accordance with the Architects specification P10
Thermal insulation
72C | Exceeding 300mm; 125mm thick; horizontal; above floor slab | 137 | m2 |  | 0 | 0
72D | Not exceeding 300mm; 25mm wide x 75mm thick; edge insulation to perimeter walls | 143 | m |  | 0 | 0
Extra over for
72E | Exceeding 300mm; vapour control layer | 137 | m2 |  | 0 | 0
72F | Not exceeding 300mm; vertical; to floor edges | 143 | m |  | 0 | 0
G - BRICKWORK AND BLOCKWORK
Blockwork
Concrete blocks; to be manufactured in accordance with Irish standard specification no. 20 concrete building blocks part 1 & to IS EN 13242: blocks to be type S5 unless otherwise stated and all blockwork strengths are to be 7.5N/mm2; 440 x 215 x 100mm nominal size; lime for mortar to comply with IS EN 459-1/ IS 8; mortar strength should be in accordance with Engineers specification; all as per Engineers drawings 21-259-215 and specification section 4
Walls in trenches
73A | 215mm thick blockwork | 25 | m2 |  | 0 | 0
73B | 330mm thick blockwork | 39 | m2 |  | 0 | 0
Extra Over
73C | Forming 110mm dia opes at 1m centres through rising walls of varying thickness at same level as radon sump, include for precast lintels over opes | 19 | no |  | 0 | 0
Thermal Concrete blocks 'Mannok Aircrete' or equivalent; to be manufactured in accordance with Irish standard specification no. 20 concrete building blocks part 1 & to I.S. EN 772-1 To I.S EN 771-6 & I.S. EN 771-3: blocks to be type S5 unless otherwise stated and all blockwork strengths are to be 13N/mm2; 440 x 215 x 100mm nominal size; lime for mortar to comply with IS EN 459-1/ IS 8; mortar strength should be in accordance with Engineers specification; all as per Engineers drawings 21-259-215 and blockwork specification
Wall in trenches
73D | 100mm thick blockwork | 14 | m2 |  | 0 | 0
73E | 150mm thick blockwork | 12 | m2 |  | 0 | 0
Composite item; forming thresholds; allow here for formation of threshold detail; interlocking drainage channel (elsewhere measured) set in concrete surround; overall concrete section size 350mm x 220mm high x length of threshold; allow for all labour and materials required; all as per Architects detail drawings and specification
Threshold
73F | Complete as per Architects detail drawing | 7 | m |  | 0 | 0
Brickwork
Bricks; 100mm Selected brick finishes with contrasting colour; laid to pattern; with buckle handle (concave) mortar joints pointing set in a stretcher bond ; Thermal conductivity 0.55W/m2K; Crushing strength > 25N/mm2; all bricks shall be frost resistant to Category FBS 771-1; mortar mix: one part cement to one part lime to six parts masonry sand (1:1:6); all as per Architects specification F10 and drawings
Walls in trenches
74A | 100mm thick blockwork | 10 | m2 |  | 0 | 0
Ancillaries to Blockwork
Damp proof course; bitumen based to standard EN 13967; manufacturer approved laps; sealed; installed in accordance with the manufacturers recommendations and as per the Architects foundation details/sectional drawing and specification F30
Waterproofing; horizontal
74B | Width not exceeding 225mm | 143 | m |  | 0 | 0
74C | Width exceeding 225mm | 79 | m2 |  | 0 | 0
I - ROOFING, CLADDING AND WATERPROOFING
Mastic Asphalt and Waterproof Non-Metal Flexible Sheet Coverings
Radon Barrier; colour: red; thickness: 0.4mm; complete with manufacturer approved accessories; as per IAB Cert. no 98/0075 or equivalent; laps minimum 150mm; all joints and laps to be sealed with double sided jointing tape and secured with girth jointing tape; installed strictly to manufacturer's details Monarflex RMB400 or similar approved; all as per Architects drawing and specification Z1
Horizontal
74D | Width exceeding 300mm | 137 | m2 |  | 0 | 0
Vertical; dressed over rising wall
74E | Width exceeding 300mm | 93 | m2 |  | 0 | 0
Forming holes in radon barrier; sealing in accordance with manufacturer's instructions and to the satisfaction of the Architect
Forming opes
75A | 100mm diameter | 19 | no |  | 0 | 0
Ducts; uPVC pipework and fittings; laid in strict accordance with manufacturer's instructions and recommendations; all as per Architects drawing 21-106-160 and particular specification
Radon Ducts
75B | 110mm diameter | 16 | m |  | 0 | 0
Proprietary performed rigid PVC Radon sump 'Easi-Sump' or equal and approved; laid and positioned in accordance with the manufacturers instructions; all as per Architects drawings specification
Sumps
75C | 600mm x 600mm x 280mm overall | 3 | no |  | 0 | 0
Preformed rigid PVC radon components; Easi-Sump or equal and approved; fixed and jointed in accordance with the manufacturers instruction
Sleeves
75D | Ref. MV 255 | 3 | no |  | 0 | 0
Bends
75E | Maxi sleeve periscope MV251 incorporating MV 254 vertical adaptor | 3 | no |  | 0 | 0
Vents
75F | Ref. MV250 | 3 | no |  | 0 | 0
75G | Vent adaptors ref. MV 253 | 3 | no |  | 0 | 0
Cap Link
75H | Easi-Sump cap link | 3 | no |  | 0 | 0
Penetrations
75J | 110mm diameter pipe seal | 3 | no |  | 0 | 0
R - DRAINAGE (UNDER SLAB)
Excavation
Excavating trenches; within the floor build up starting at formation level; backfilling with selected compacted sub-base material crushed stone to Clause 808 DOE Specification; granular material compacting in 150mm thick layers; as per Engineers drawings 21-259-112 specification section 2
Pipes nominal diameter not exceeding 250mm
76A | Average depth not exceeding 0.5m | 56 | m |  | 0 | 0
Clause 804 stone and surround 150mm encasement as per Engineers drawings and specification section 7.9
Beds and surround
76B | 450mm wide x 150mm thick minimum above 100mm internal diameter pipe | 56 | m |  | 0 | 0
Sundries
Drains; all waste water and surface water service connections to be minimum 100mm diameter unplasticised PVC pipes and fittings shall comply with the provisions IS EN 1401 2009/2012; pipes to be application area code UD, stiffness class 8kN/M2; all fittings and joints shall be in compliance with section 3.13 to 3.17 to Irish waste water code of practice; 1:60; ring joints in the running length wrapped in 1000 gauge polyethylene; as per Engineers drawings 21-259-112 and specification section 7
100mm diameter
76C | Laid in trenches; under floor slab; | 56 | m |  | 0 | 0
Extra Over for
76D | 100 x 100 x 100mm branch | 18 | no |  | 0 | 0
76E | 90 degree bends | 18 | no |  | 0 | 0
Pipe Accessories
uPVC pop-up connection from sink wastes, gullies, showers etc; bedded and surrounded in plain poured concrete mix 20N/40; fixing and connections to pipework
Waste connections
76F | Complete | 18 | no |  | 0 | 0
(19) SUBSTRUCTURES - House 32 + 33 (DEEP STRIP)
SITE INVESTIGATION
78A | The Contractors attention is referred to the Geotechnical site survey report. | 1 | Note |  | 0 | 0
78B | The Contractor shall be deemed to have satisfied himself as to the nature of the site and subsoil. | 1 | Note |  | 0 | 0
78C | Should the ground be loose or otherwise unfit for building on, or should any change appear advisable, the Engineer shall be informed thereon that he may decide whatever variation is necessary, whether an addition or deduction, as no claim for extra will be admitted without an order from the Engineer. | 1 | Note |  | 0 | 0
78D | If the Contractor is not satisfied as to the accuracy of the levels shown on the drawings, he must give written notice thereof to the Architect / Engineer before any excavations are commenced, otherwise no claim in respect of inaccuracy of levels will be entertained. | 1 | Note |  | 0 | 0
78E | The Contractor shall take suitable precautions to ensure stability of the excavation sides and exclusion of water during construction. | 1 | Note |  | 0 | 0
78F | The contractor is responsible for the locating and marking of existing below and above ground drainage/ services prior to commencement. Any damage to existing drainage/ services is to be repaired at contactors expense | 1 | Note |  | 0 | 0
78G | Concrete testing; the Contractor shall obtain test certificates from the ready mixed supplier of cube tests on trial mixes carried out in an approved independent laboratory using identical materials proposed for use in the works. Sampling and testing shall be carried out in accordance with BS 1881 all as per Engineers specification | 1 | Item |  | 0 | 0
78H | The Contractor shall allow in his rates for everything necessary to achieve level surfaces to receive floor finishes. The contractor shall provide for class A tolerance throughout and in accordance with the Engineer's and Architect's tolerances. | 1 | Item |  | 0 | 0
78J | All foundations to Engineers drawings 21-259-213, 21-259-111, specification and Architects drawing 21-106-150 and specification | 1 | Note |  | 0 | 0
D - EXCAVATION AND EARTHWORK
Excavation
Excavation in accordance with Engineers drawings 21-259-213 and specification section 2 and formation levels
Foundation trenches
79A | Not exceeding 2.0m deep | 31 | m3 |  | 0 | 0
79B | Not exceeding 2.0m deep; For lean mix TBC on site | 121 | m3 |  | 0 | 0
Disposal
Water
79C | Surface | 1 | Item |  | 0 | 0
79D | Ground Water | 1 | Item |  | 0 | 0
Excavated Material
79E | Off-site | 31 | m3 |  | 0 | 0
79F | Off-site; For lean mix TBC on site | 121 | m3 |  | 0 | 0
Filling; class SR21 specific guidance is given in 3.4.2 of SR 21:2004+A1:2007 annex E hardcore fill; fully compacted in layers of 150mm; Complete as per the Engineers drawings 21-259-213 and Engineers specification section 2.12
Backfilling to trenches
79G | Not exceeding 2.0m deep | 9 | m3 |  | 0 | 0
Filling to make up levels/ to rest pipework
79H | Not exceeding 2.0m deep | 21 | m3 |  | 0 | 0
F - CONCRETE WORK
In-Situ Concrete
Concrete C16/20 trench fill; blinding 300mm thick leanmix blinding concrete; all in accordance with the Engineers drawings 21-259-213 and specification
Foundations
79J | Poured on or against earth to foundation trenches; To be confirmed on site | 121 | m3 |  | 0 | 0
Reinforced concrete; designated mix C28/35 XC2 class 2 sulphate resisting; Concrete shall conform to I.S. EN 206 Concrete - Specifications, Performance Production and Conformity with current National Annex and shall be as specified in the Specification; all in accordance with the engineers drawings 21-259-213 and Concrete specification
Strip foundations
80A | Reinforced; vibrated; poured on or against earth or lean mix | 19 | m3 |  | 0 | 0
Reinforced concrete; designated mix C28/30 XC2 class 2 sulphate resisting; Concrete shall conform to I.S. EN 206 Concrete - Specifications, Performance Production and Conformity with current National Annex and shall be as specified in the Specification; all in accordance with the engineers drawings 21-259-213 and Concrete specification
Beds
80B | Reinforced; vibrated; poured on or against earth or lean mix; not exceeding 150mm | 14 | m3 |  | 0 | 0
Structural screed: sand / cement screed as clause 280; screed sand to IS EN 12620; All as per Engineers drawings 21-259-213 and Architects specification M10
Structural screed
80C | 75mm thick; complete | 90 | m2 |  | 0 | 0
Formwork
Formwork; contractor to include for all temporary supports and shoring as required; formwork types/finishes as required; to be in accordance with BS 5975 code of practice for temporary works procedures; as per Engineer's specification section 3.22
Side of foundations
80D | Height 250-500mm; sides of strip foundation | 134 | m |  | 0 | 0
Reinforcement
Fabric reinforcement; shall be grade B500B in accordance with IS EN 1993 in accordance with the bending schedules; reinforcement fresh from the mill shall not be used; all reinforcement to be 'cares' approved; each way to bottom face and with 40mm cover all round; certificates to be provided; Complete as per engineers drawings 21-259-213
Strip Foundations
81A | A393 mesh to strip foundations, 50mm cover to top; 400mm minimum lap | 61 | m2 |  | 0 | 0
Beds
81B | Horizontal; A142 mesh to slab, 50mm cover to top; 450mm minimum lap | 90 | m2 |  | 0 | 0
Insulation
Underfloor insulation; Polyiscoyanurate all joints on the top layer of insulation shall be taped with foiled backed Insulation board tape (PIR) foam boards to BS 5803-5; To achieve required U Value 0.15W/m2k; insulation certification to comply with British Board of Agrement (BBA); installed in accordance with the Architects specification P10
Thermal insulation
81C | Exceeding 300mm; 125mm thick; horizontal; above floor slab | 90 | m2 |  | 0 | 0
81D | Not exceeding 300mm; 25mm wide x 75mm thick; edge insulation to perimeter walls | 95 | m |  | 0 | 0
Extra over for
81E | Exceeding 300mm; vapour control layer | 90 | m2 |  | 0 | 0
81F | Not exceeding 300mm; vertical; to floor edges | 95 | m |  | 0 | 0
G - BRICKWORK AND BLOCKWORK
Blockwork
Concrete blocks; to be manufactured in accordance with Irish standard specification no. 20 concrete building blocks part 1 & to IS EN 13242: blocks to be type S5 unless otherwise stated and all blockwork strengths are to be 7.5N/mm2; 440 x 215 x 100mm nominal size; lime for mortar to comply with IS EN 459-1/ IS 8; mortar strength should be in accordance with Engineers specification; all as per Engineers drawings 21-259-213 and specification section 4
Walls in trenches
82A | 215mm thick blockwork | 31 | m2 |  | 0 | 0
82B | 330mm thick blockwork | 28 | m2 |  | 0 | 0
Extra Over
82C | Forming 110mm dia opes at 1m centres through rising walls of varying thickness at same level as radon sump, include for precast lintels over opes | 12 | no |  | 0 | 0
Thermal Concrete blocks 'Mannok Aircrete' or equivalent; to be manufactured in accordance with Irish standard specification no. 20 concrete building blocks part 1 & to I.S. EN 772-1 To I.S EN 771-6 & I.S. EN 771-3: blocks to be type S5 unless otherwise stated and all blockwork strengths are to be 13N/mm2; 440 x 215 x 100mm nominal size; lime for mortar to comply with IS EN 459-1/ IS 8; mortar strength should be in accordance with Engineers specification; all as per Engineers drawings 21-259-213 and blockwork specification
Wall in trenches
82D | 100mm thick blockwork | 8 | m2 |  | 0 | 0
82E | 150mm thick blockwork | 19 | m2 |  | 0 | 0
Composite item; forming thresholds; allow here for formation of threshold detail; interlocking drainage channel (elsewhere measured) set in concrete surround; overall concrete section size 350mm x 220mm high x length of threshold; allow for all labour and materials required; all as per Architects detail drawings and specification
Threshold
82F | Complete as per Architects detail drawing | 5 | m |  | 0 | 0
Brickwork
Bricks; 100mm Selected brick finishes with contrasting colour; laid to pattern; with buckle handle (concave) mortar joints pointing set in a stretcher bond ; Thermal conductivity 0.55W/m2K; Crushing strength > 25N/mm2; all bricks shall be frost resistant to Category FBS 771-1; mortar mix: one part cement to one part lime to six parts masonry sand (1:1:6); all as per Architects specification F10 and drawings
Walls in trenches
83A | 100mm thick blockwork | 7 | m2 |  | 0 | 0
Ancillaries to Blockwork
Damp proof course; bitumen based to standard EN 13967; manufacturer approved laps; sealed; installed in accordance with the manufacturers recommendations and as per the Architects foundation details/sectional drawing and specification F30
Waterproofing; horizontal
83B | Width not exceeding 225mm | 95 | m |  | 0 | 0
83C | Width exceeding 225mm | 52 | m2 |  | 0 | 0
I - ROOFING, CLADDING AND WATERPROOFING
Mastic Asphalt and Waterproof Non-Metal Flexible Sheet Coverings
Radon Barrier; colour: red; thickness: 0.4mm; complete with manufacturer approved accessories; as per IAB Cert. no 98/0075 or equivalent; laps minimum 150mm; all joints and laps to be sealed with double sided jointing tape and secured with girth jointing tape; installed strictly to manufacturer's details Monarflex RMB400 or similar approved; all as per Architects drawing and specification Z1
Horizontal
83D | Width exceeding 300mm | 90 | m2 |  | 0 | 0
Vertical; dressed over rising wall
83E | Width exceeding 300mm | 62 | m2 |  | 0 | 0
Forming holes in radon barrier; sealing in accordance with manufacturer's instructions and to the satisfaction of the Architect
Forming opes
84A | 100mm diameter | 12 | no |  | 0 | 0
Ducts; uPVC pipework and fittings; laid in strict accordance with manufacturer's instructions and recommendations; all as per Architects drawing 21-106-150 and particular specification
Radon Ducts
84B | 110mm diameter | 11 | m |  | 0 | 0
Proprietary performed rigid PVC Radon sump 'Easi-Sump' or equal and approved; laid and positioned in accordance with the manufacturers instructions; all as per Architects drawings specification
Sumps
84C | 600mm x 600mm x 280mm overall | 2 | no |  | 0 | 0
Preformed rigid PVC radon components; Easi-Sump or equal and approved; fixed and jointed in accordance with the manufacturers instruction
Sleeves
84D | Ref. MV 255 | 2 | no |  | 0 | 0
Bends
84E | Maxi sleeve periscope MV251 incorporating MV 254 vertical adaptor | 2 | no |  | 0 | 0
Vents
84F | Ref. MV250 | 2 | no |  | 0 | 0
84G | Vent adaptors ref. MV 253 | 2 | no |  | 0 | 0
Cap Link
84H | Easi-Sump cap link | 2 | no |  | 0 | 0
Penetrations
84J | 110mm diameter pipe seal | 2 | no |  | 0 | 0
Accessories
Telesopic underfloor vent; fitted in strict accordance with manufacturer's instructions and recommendations; all as per Architects drawing and Specification
Telesopic underfloor vent
85A | Complete | 10 | no |  | 0 | 0
R - DRAINAGE (UNDER SLAB)
Excavation
Excavating trenches; within the floor build up starting at formation level; backfilling with selected compacted sub-base material crushed stone to Clause 808 DOE Specification; granular material compacting in 150mm thick layers; as per Engineers drawings 21-259-110 specification section 2
Pipes nominal diameter not exceeding 250mm
85B | Average depth not exceeding 0.5m | 24 | m |  | 0 | 0
Clause 804 stone and surround 150mm encasement as per Engineers drawings and specification section 7.9
Beds and surround
85C | 450mm wide x 150mm thick minimum above 100mm internal diameter pipe | 24 | m |  | 0 | 0
Sundries
Drains; all waste water and surface water service connections to be minimum 100mm diameter unplasticised PVC pipes and fittings shall comply with the provisions IS EN 1401 2009/2012; pipes to be application area code UD, stiffness class 8kN/M2; all fittings and joints shall be in compliance with section 3.13 to 3.17 to Irish waste water code of practice; 1:60; ring joints in the running length wrapped in 1000 gauge polyethylene; as per Engineers drawings 21-259-110 and specification section 7
100mm diameter
85D | Laid in trenches; under floor slab; foul water | 24 | m |  | 0 | 0
Extra Over for
85E | 100 x 100 x 100mm branch | 10 | no |  | 0 | 0
85F | 90 degree bends | 10 | no |  | 0 | 0
Pipe Accessories
uPVC pop-up connection from sink wastes, gullies, showers etc; bedded and surrounded in plain poured concrete mix 20N/40; fixing and connections to pipework
Waste connections
86A | Complete | 10 | no |  | 0 | 0
(19) SUBSTRUCTURES - House 34 - 36 (STRIP)
SITE INVESTIGATION
88A | The Contractors attention is referred to the Geotechnical site survey report. | 1 | Note |  | 0 | 0
88B | The Contractor shall be deemed to have satisfied himself as to the nature of the site and subsoil. | 1 | Note |  | 0 | 0
88C | Should the ground be loose or otherwise unfit for building on, or should any change appear advisable, the Engineer shall be informed thereon that he may decide whatever variation is necessary, whether an addition or deduction, as no claim for extra will be admitted without an order from the Engineer. | 1 | Note |  | 0 | 0
88D | If the Contractor is not satisfied as to the accuracy of the levels shown on the drawings, he must give written notice thereof to the Architect / Engineer before any excavations are commenced, otherwise no claim in respect of inaccuracy of levels will be entertained. | 1 | Note |  | 0 | 0
88E | The Contractor shall take suitable precautions to ensure stability of the excavation sides and exclusion of water during construction. | 1 | Note |  | 0 | 0
88F | The contractor is responsible for the locating and marking of existing below and above ground drainage/ services prior to commencement. Any damage to existing drainage/ services is to be repaired at contactors expense | 1 | Note |  | 0 | 0
88G | Concrete testing; the Contractor shall obtain test certificates from the ready mixed supplier of cube tests on trial mixes carried out in an approved independent laboratory using identical materials proposed for use in the works. Sampling and testing shall be carried out in accordance with BS 1881 all as per Engineers specification | 1 | Item |  | 0 | 0
88H | The Contractor shall allow in his rates for everything necessary to achieve level surfaces to receive floor finishes. The contractor shall provide for class A tolerance throughout and in accordance with the Engineer's and Architect's tolerances. | 1 | Item |  | 0 | 0
88J | All foundations to Engineers drawings 21-259-215, 21-259-112, specification and Architects drawing 21-106-160 and specification | 1 | Note |  | 0 | 0
D - EXCAVATION AND EARTHWORK
Excavation
Excavation in accordance with Engineers drawings 21-259-215 and specification section 2 and formation levels
Foundation trenches
89A | Not exceeding 2.0m deep | 40 | m3 |  | 0 | 0
89B | Not exceeding 2.0m deep; For lean mix TBC on site | 79 | m3 |  | 0 | 0
Disposal
Water
89C | Surface | 1 | Item |  | 0 | 0
89D | Ground Water | 1 | Item |  | 0 | 0
Excavated Material
89E | Off-site | 40 | m3 |  | 0 | 0
89F | Off-site; For lean mix TBC on site | 79 | m3 |  | 0 | 0
Filling; class SR21 specific guidance is given in 3.4.2 of SR 21:2004+A1:2007 annex E hardcore fill; fully compacted in layers of 150mm; Complete as per the Engineers drawings 21-259-215 and Engineers specification section 2.12
Backfilling to trenches
89G | Not exceeding 2.0m deep | 11 | m3 |  | 0 | 0
Filling to make up levels/ to rest pipework
89H | Not exceeding 2.0m deep | 31 | m3 |  | 0 | 0
F - CONCRETE WORK
In-Situ Concrete
Concrete C16/20 trench fill; blinding 300mm thick leanmix blinding concrete; all in accordance with the Engineers drawings 21-259-215 and specification
Foundations
89J | Poured on or against earth to foundation trenches; To be confirmed on site | 79 | m3 |  | 0 | 0
Reinforced concrete; designated mix C28/35 XC2 class 2 sulphate resisting; Concrete shall conform to I.S. EN 206 Concrete - Specifications, Performance Production and Conformity with current National Annex and shall be as specified in the Specification; all in accordance with the engineers drawings 21-259-215 and Concrete specification
Strip foundations
90A | Reinforced; vibrated; poured on or against earth or lean mix | 24 | m3 |  | 0 | 0
Reinforced concrete; designated mix C28/30 XC2 class 2 sulphate resisting; Concrete shall conform to I.S. EN 206 Concrete - Specifications, Performance Production and Conformity with current National Annex and shall be as specified in the Specification; all in accordance with the engineers drawings 21-259-215 and Concrete specification
Beds
90B | Reinforced; vibrated; poured on or against earth or lean mix; not exceeding 150mm | 21 | m3 |  | 0 | 0
Structural screed: sand / cement screed as clause 280; screed sand to IS EN 12620; All as per Engineers drawings 21-259-215 and Architects specification M10
Structural screed
90C | 75mm thick; complete | 137 | m2 |  | 0 | 0
Formwork
Formwork; contractor to include for all temporary supports and shoring as required; formwork types/finishes as required; to be in accordance with BS 5975 code of practice for temporary works procedures; as per Engineer's specification section 3.22
Side of foundations
90D | Height 250-500mm; sides of strip foundation | 191 | m |  | 0 | 0
Reinforcement
Fabric reinforcement; shall be grade B500B in accordance with IS EN 1993 in accordance with the bending schedules; reinforcement fresh from the mill shall not be used; all reinforcement to be 'cares' approved; each way to bottom face and with 40mm cover all round; certificates to be provided; Complete as per engineers drawings 21-259-215
Strip Foundations
91A | A393 mesh to strip foundations, 50mm cover to top; 400mm minimum lap | 79 | m2 |  | 0 | 0
Beds
91B | Horizontal; A142 mesh to slab, 50mm cover to top; 450mm minimum lap | 137 | m2 |  | 0 | 0
Insulation
Underfloor insulation; Polyiscoyanurate all joints on the top layer of insulation shall be taped with foiled backed Insulation board tape (PIR) foam boards to BS 5803-5; To achieve required U Value 0.15W/m2k; insulation certification to comply with British Board of Agrement (BBA); installed in accordance with the Architects specification P10
Thermal insulation
91C | Exceeding 300mm; 125mm thick; horizontal; above floor slab | 137 | m2 |  | 0 | 0
91D | Not exceeding 300mm; 25mm wide x 75mm thick; edge insulation to perimeter walls | 143 | m |  | 0 | 0
Extra over for
91E | Exceeding 300mm; vapour control layer | 137 | m2 |  | 0 | 0
91F | Not exceeding 300mm; vertical; to floor edges | 143 | m |  | 0 | 0
G - BRICKWORK AND BLOCKWORK
Blockwork
Concrete blocks; to be manufactured in accordance with Irish standard specification no. 20 concrete building blocks part 1 & to IS EN 13242: blocks to be type S5 unless otherwise stated and all blockwork strengths are to be 7.5N/mm2; 440 x 215 x 100mm nominal size; lime for mortar to comply with IS EN 459-1/ IS 8; mortar strength should be in accordance with Engineers specification; all as per Engineers drawings 21-259-215 and specification section 4
Walls in trenches
92A | 215mm thick blockwork | 25 | m2 |  | 0 | 0
92B | 330mm thick blockwork | 39 | m2 |  | 0 | 0
Extra Over
92C | Forming 110mm dia opes at 1m centres through rising walls of varying thickness at same level as radon sump, include for precast lintels over opes | 19 | no |  | 0 | 0
Thermal Concrete blocks 'Mannok Aircrete' or equivalent; to be manufactured in accordance with Irish standard specification no. 20 concrete building blocks part 1 & to I.S. EN 772-1 To I.S EN 771-6 & I.S. EN 771-3: blocks to be type S5 unless otherwise stated and all blockwork strengths are to be 13N/mm2; 440 x 215 x 100mm nominal size; lime for mortar to comply with IS EN 459-1/ IS 8; mortar strength should be in accordance with Engineers specification; all as per Engineers drawings 21-259-215 and blockwork specification
Wall in trenches
92D | 100mm thick blockwork | 14 | m2 |  | 0 | 0
92E | 150mm thick blockwork | 12 | m2 |  | 0 | 0
Composite item; forming thresholds; allow here for formation of threshold detail; interlocking drainage channel (elsewhere measured) set in concrete surround; overall concrete section size 350mm x 220mm high x length of threshold; allow for all labour and materials required; all as per Architects detail drawings and specification
Threshold
92F | Complete as per Architects detail drawing | 7 | m |  | 0 | 0
Brickwork
Bricks; 100mm Selected brick finishes with contrasting colour; laid to pattern; with buckle handle (concave) mortar joints pointing set in a stretcher bond ; Thermal conductivity 0.55W/m2K; Crushing strength > 25N/mm2; all bricks shall be frost resistant to Category FBS 771-1; mortar mix: one part cement to one part lime to six parts masonry sand (1:1:6); all as per Architects specification F10 and drawings
Walls in trenches
93A | 100mm thick blockwork | 10 | m2 |  | 0 | 0
Ancillaries to Blockwork
Damp proof course; bitumen based to standard EN 13967; manufacturer approved laps; sealed; installed in accordance with the manufacturers recommendations and as per the Architects foundation details/sectional drawing and specification F30
Waterproofing; horizontal
93B | Width not exceeding 225mm | 143 | m |  | 0 | 0
93C | Width exceeding 225mm | 79 | m2 |  | 0 | 0
I - ROOFING, CLADDING AND WATERPROOFING
Mastic Asphalt and Waterproof Non-Metal Flexible Sheet Coverings
Radon Barrier; colour: red; thickness: 0.4mm; complete with manufacturer approved accessories; as per IAB Cert. no 98/0075 or equivalent; laps minimum 150mm; all joints and laps to be sealed with double sided jointing tape and secured with girth jointing tape; installed strictly to manufacturer's details Monarflex RMB400 or similar approved; all as per Architects drawing and specification Z1
Horizontal
93D | Width exceeding 300mm | 137 | m2 |  | 0 | 0
Vertical; dressed over rising wall
93E | Width exceeding 300mm | 93 | m2 |  | 0 | 0
Forming holes in radon barrier; sealing in accordance with manufacturer's instructions and to the satisfaction of the Architect
Forming opes
94A | 100mm diameter | 19 | no |  | 0 | 0
Ducts; uPVC pipework and fittings; laid in strict accordance with manufacturer's instructions and recommendations; all as per Architects drawing 21-106-160 and particular specification
Radon Ducts
94B | 110mm diameter | 16 | m |  | 0 | 0
Proprietary performed rigid PVC Radon sump 'Easi-Sump' or equal and approved; laid and positioned in accordance with the manufacturers instructions; all as per Architects drawings specification
Sumps
94C | 600mm x 600mm x 280mm overall | 3 | no |  | 0 | 0
Preformed rigid PVC radon components; Easi-Sump or equal and approved; fixed and jointed in accordance with the manufacturers instruction
Sleeves
94D | Ref. MV 255 | 3 | no |  | 0 | 0
Bends
94E | Maxi sleeve periscope MV251 incorporating MV 254 vertical adaptor | 3 | no |  | 0 | 0
Vents
94F | Ref. MV250 | 3 | no |  | 0 | 0
94G | Vent adaptors ref. MV 253 | 3 | no |  | 0 | 0
Cap Link
94H | Easi-Sump cap link | 3 | no |  | 0 | 0
Penetrations
94J | 110mm diameter pipe seal | 3 | no |  | 0 | 0
R - DRAINAGE (UNDER SLAB)
Excavation
Excavating trenches; within the floor build up starting at formation level; backfilling with selected compacted sub-base material crushed stone to Clause 808 DOE Specification; granular material compacting in 150mm thick layers; as per Engineers drawings 21-259-112 specification section 2
Pipes nominal diameter not exceeding 250mm
95A | Average depth not exceeding 0.5m | 56 | m |  | 0 | 0
Clause 804 stone and surround 150mm encasement as per Engineers drawings and specification section 7.9
Beds and surround
95B | 450mm wide x 150mm thick minimum above 100mm internal diameter pipe | 56 | m |  | 0 | 0
Sundries
Drains; all waste water and surface water service connections to be minimum 100mm diameter unplasticised PVC pipes and fittings shall comply with the provisions IS EN 1401 2009/2012; pipes to be application area code UD, stiffness class 8kN/M2; all fittings and joints shall be in compliance with section 3.13 to 3.17 to Irish waste water code of practice; 1:60; ring joints in the running length wrapped in 1000 gauge polyethylene; as per Engineers drawings 21-259-112 and specification section 7
100mm diameter
95C | Laid in trenches; under floor slab; | 56 | m |  | 0 | 0
Extra Over for
95D | 100 x 100 x 100mm branch | 18 | no |  | 0 | 0
95E | 90 degree bends | 18 | no |  | 0 | 0
Pipe Accessories
uPVC pop-up connection from sink wastes, gullies, showers etc; bedded and surrounded in plain poured concrete mix 20N/40; fixing and connections to pipework
Waste connections
95F | Complete | 18 | no |  | 0 | 0
(19) SUBSTRUCTURES - House 37 + 38 (DEEP STRIP)
SITE INVESTIGATION
97A | The Contractors attention is referred to the Geotechnical site survey report. | 1 | Note |  | 0 | 0
97B | The Contractor shall be deemed to have satisfied himself as to the nature of the site and subsoil. | 1 | Note |  | 0 | 0
97C | Should the ground be loose or otherwise unfit for building on, or should any change appear advisable, the Engineer shall be informed thereon that he may decide whatever variation is necessary, whether an addition or deduction, as no claim for extra will be admitted without an order from the Engineer. | 1 | Note |  | 0 | 0
97D | If the Contractor is not satisfied as to the accuracy of the levels shown on the drawings, he must give written notice thereof to the Architect / Engineer before any excavations are commenced, otherwise no claim in respect of inaccuracy of levels will be entertained. | 1 | Note |  | 0 | 0
97E | The Contractor shall take suitable precautions to ensure stability of the excavation sides and exclusion of water during construction. | 1 | Note |  | 0 | 0
97F | The contractor is responsible for the locating and marking of existing below and above ground drainage/ services prior to commencement. Any damage to existing drainage/ services is to be repaired at contactors expense | 1 | Note |  | 0 | 0
97G | Concrete testing; the Contractor shall obtain test certificates from the ready mixed supplier of cube tests on trial mixes carried out in an approved independent laboratory using identical materials proposed for use in the works. Sampling and testing shall be carried out in accordance with BS 1881 all as per Engineers specification | 1 | Item |  | 0 | 0
97H | The Contractor shall allow in his rates for everything necessary to achieve level surfaces to receive floor finishes. The contractor shall provide for class A tolerance throughout and in accordance with the Engineer's and Architect's tolerances. | 1 | Item |  | 0 | 0
97J | All foundations to Engineers drawings 21-259-216, 21-259-113, specification and Architects drawing 21-106-170 and specification | 1 | Note |  | 0 | 0
D - EXCAVATION AND EARTHWORK
Excavation
Excavation in accordance with Engineers drawings 21-259-216 and specification section 2 and formation levels
Foundation trenches
98A | Not exceeding 2.0m deep | 41 | m3 |  | 0 | 0
98B | Not exceeding 2.0m deep; For lean mix TBC on site | 164 | m3 |  | 0 | 0
Disposal
Water
98C | Surface | 1 | Item |  | 0 | 0
98D | Ground Water | 1 | Item |  | 0 | 0
Excavated Material
98E | Off-site | 41 | m3 |  | 0 | 0
98F | Off-site; For lean mix TBC on site | 164 | m3 |  | 0 | 0
Filling; class SR21 specific guidance is given in 3.4.2 of SR 21:2004+A1:2007 annex E hardcore fill; fully compacted in layers of 150mm; Complete as per the Engineers drawings 21-259-216 and Engineers specification section 2.12
Backfilling to trenches
98G | Not exceeding 2.0m deep | 18 | m3 |  | 0 | 0
Filling to make up levels/ to rest pipework
98H | Not exceeding 2.0m deep | 33 | m3 |  | 0 | 0
F - CONCRETE WORK
In-Situ Concrete
Concrete C16/20 trench fill; blinding 300mm thick leanmix blinding concrete; all in accordance with the Engineers drawings 21-259-216 and specification
Foundations
98J | Poured on or against earth to foundation trenches; To be confirmed on site | 164 | m3 |  | 0 | 0
Reinforced concrete; designated mix C28/35 XC2 class 2 sulphate resisting; Concrete shall conform to I.S. EN 206 Concrete - Specifications, Performance Production and Conformity with current National Annex and shall be as specified in the Specification; all in accordance with the engineers drawings 21-259-216 and Concrete specification
Strip foundations
99A | Reinforced; vibrated; poured on or against earth or lean mix | 25 | m3 |  | 0 | 0
Structural screed: sand / cement screed as clause 280; screed sand to IS EN 12620; All as per Engineers drawings 21-259-216 and Architects specification M10
Structural screed
99B | 75mm thick; complete | 147 | m2 |  | 0 | 0
Precast Concrete
Precast Pre-Stressed Hollowcore concrete units to BS 8110 to receive dead and live loads as specified; bedding units in 1:3 cement mortar bed as indicated; hollowcore slabs; grouting; propping; sealing joints between units to prevent grout loss; restraint ties or the like as required including cutting and filling units installed in accordance with the manufacturers recommendations and as per Engineer's drawings 21-259-216 and section 3
200mm thick hollowcore slabs
99C | Span between 5 - 7m; 200mm deep; to floors | 152 | m2 |  | 0 | 0
Formwork
Formwork; contractor to include for all temporary supports and shoring as required; formwork types/finishes as required; to be in accordance with BS 5975 code of practice for temporary works procedures; as per Engineer's specification section 3.22
Side of foundations
99D | Height 250-500mm; sides of strip foundation | 164 | m |  | 0 | 0
Reinforcement
Fabric reinforcement; shall be grade B500B in accordance with IS EN 1993 in accordance with the bending schedules; reinforcement fresh from the mill shall not be used; all reinforcement to be 'cares' approved; each way to bottom face and with 40mm cover all round; certificates to be provided; Complete as per engineers drawings 21-259-216
Strip Foundations
100A | A393 mesh to strip foundations, 50mm cover to top; 400mm minimum lap | 82 | m2 |  | 0 | 0
Insulation
Underfloor insulation; Polyiscoyanurate all joints on the top layer of insulation shall be taped with foiled backed Insulation board tape (PIR) foam boards to BS 5803-5; To achieve required U Value 0.15W/m2k; insulation certification to comply with British Board of Agrement (BBA); installed in accordance with the Architects specification P10
Thermal insulation
100B | Exceeding 300mm; 125mm thick; horizontal; above floor slab | 147 | m2 |  | 0 | 0
100C | Not exceeding 300mm; 25mm wide x 75mm thick; edge insulation to perimeter walls | 171 | m |  | 0 | 0
Extra over for
100D | Exceeding 300mm; vapour control layer | 147 | m2 |  | 0 | 0
100E | Not exceeding 300mm; vertical; to floor edges | 171 | m |  | 0 | 0
G - BRICKWORK AND BLOCKWORK
Blockwork
Concrete blocks; to be manufactured in accordance with Irish standard specification no. 20 concrete building blocks part 1 & to IS EN 13242: blocks to be type S5 unless otherwise stated and all blockwork strengths are to be 7.5N/mm2; 440 x 215 x 100mm nominal size; lime for mortar to comply with IS EN 459-1/ IS 8; mortar strength should be in accordance with Engineers specification; all as per Engineers drawings 21-259-216 and specification section 4
Walls in trenches
100F | 100mm thick | 18 | m2 |  | 0 | 0
101A | 215mm thick blockwork | 9 | m2 |  | 0 | 0
101B | 330mm thick blockwork | 38 | m2 |  | 0 | 0
Extra Over
101C | Forming 110mm dia opes at 1m centres through rising walls of varying thickness at same level as radon sump, include for precast lintels over opes | 10 | no |  | 0 | 0
Thermal Concrete blocks 'Mannok Aircrete' or equivalent; to be manufactured in accordance with Irish standard specification no. 20 concrete building blocks part 1 & to I.S. EN 772-1 To I.S EN 771-6 & I.S. EN 771-3: blocks to be type S5 unless otherwise stated and all blockwork strengths are to be 13N/mm2; 440 x 215 x 100mm nominal size; lime for mortar to comply with IS EN 459-1/ IS 8; mortar strength should be in accordance with Engineers specification; all as per Engineers drawings 21-259-216 and blockwork specification
Wall in trenches
101D | 100mm thick blockwork | 18 | m2 |  | 0 | 0
101E | 150mm thick blockwork | 27 | m2 |  | 0 | 0
Composite item; forming thresholds; allow here for formation of threshold detail; interlocking drainage channel (elsewhere measured) set in concrete surround; overall concrete section size 350mm x 220mm high x length of threshold; allow for all labour and materials required; all as per Architects detail drawings and specification
Threshold
101F | Complete as per Architects detail drawing | 4 | m |  | 0 | 0
Brickwork
Bricks; 100mm Selected brick finishes with contrasting colour; laid to pattern; with buckle handle (concave) mortar joints pointing set in a stretcher bond ; Thermal conductivity 0.55W/m2K; Crushing strength > 25N/mm2; all bricks shall be frost resistant to Category FBS 771-1; mortar mix: one part cement to one part lime to six parts masonry sand (1:1:6); all as per Architects specification F10 and drawings
Walls in trenches
101G | 100mm thick blockwork | 10 | m2 |  | 0 | 0
Ancillaries to Blockwork
Damp proof course; bitumen based to standard EN 13967; manufacturer approved laps; sealed; installed in accordance with the manufacturers recommendations and as per the Architects foundation details/sectional drawing and specification F30
Waterproofing; horizontal
102A | Width not exceeding 225mm | 171 | m |  | 0 | 0
102B | Width exceeding 225mm | 94 | m2 |  | 0 | 0
I - ROOFING, CLADDING AND WATERPROOFING
Mastic Asphalt and Waterproof Non-Metal Flexible Sheet Coverings
Radon Barrier; colour: red; thickness: 0.4mm; complete with manufacturer approved accessories; as per IAB Cert. no 98/0075 or equivalent; laps minimum 150mm; all joints and laps to be sealed with double sided jointing tape and secured with girth jointing tape; installed strictly to manufacturer's details Monarflex RMB400 or similar approved; all as per Architects drawing and specification Z1
Horizontal
102C | Width exceeding 300mm | 147 | m2 |  | 0 | 0
Vertical; dressed over rising wall
102D | Width exceeding 300mm | 112 | m2 |  | 0 | 0
Forming holes in radon barrier; sealing in accordance with manufacturer's instructions and to the satisfaction of the Architect
Forming opes
102E | 100mm diameter | 10 | no |  | 0 | 0
Ducts; uPVC pipework and fittings; laid in strict accordance with manufacturer's instructions and recommendations; all as per Architects drawing 21-106-170 and particular specification
Radon Ducts
102F | 110mm diameter | 12 | m |  | 0 | 0
Proprietary performed rigid PVC Radon sump 'Easi-Sump' or equal and approved; laid and positioned in accordance with the manufacturers instructions; all as per Architects drawings specification
Sumps
103A | 600mm x 600mm x 280mm overall | 2 | no |  | 0 | 0
Preformed rigid PVC radon components; Easi-Sump or equal and approved; fixed and jointed in accordance with the manufacturers instruction
Sleeves
103B | Ref. MV 255 | 2 | no |  | 0 | 0
Bends
103C | Maxi sleeve periscope MV251 incorporating MV 254 vertical adaptor | 2 | no |  | 0 | 0
Vents
103D | Ref. MV250 | 2 | no |  | 0 | 0
103E | Vent adaptors ref. MV 253 | 2 | no |  | 0 | 0
Cap Link
103F | Easi-Sump cap link | 2 | no |  | 0 | 0
Penetrations
103G | 110mm diameter pipe seal | 2 | no |  | 0 | 0
Accessories
Telesopic underfloor vent; fitted in strict accordance with manufacturer's instructions and recommendations; all as per Architects drawing and Specification
Telesopic underfloor vent
103H | Complete | 14 | no |  | 0 | 0
R - DRAINAGE (UNDER SLAB)
Excavation
Excavating trenches; within the floor build up starting at formation level; backfilling with selected compacted sub-base material crushed stone to Clause 808 DOE Specification; granular material compacting in 150mm thick layers; as per Engineers drawings 21-259-113 specification section 2
Pipes nominal diameter not exceeding 250mm
104A | Average depth not exceeding 0.5m | 18 | m |  | 0 | 0
Clause 804 stone and surround 150mm encasement as per Engineers drawings and specification section 7.9
Beds and surround
104B | 450mm wide x 150mm thick minimum above 100mm internal diameter pipe | 18 | m |  | 0 | 0
Sundries
Drains; all waste water and surface water service connections to be minimum 100mm diameter unplasticised PVC pipes and fittings shall comply with the provisions IS EN 1401 2009/2012; pipes to be application area code UD, stiffness class 8kN/M2; all fittings and joints shall be in compliance with section 3.13 to 3.17 to Irish waste water code of practice; 1:60; ring joints in the running length wrapped in 1000 gauge polyethylene; as per Engineers drawings 21-259-113 and specification section 7
100mm diameter
104C | Laid in trenches; under floor slab; foul water | 18 | m |  | 0 | 0
Extra Over for
104D | 100 x 100 x 100mm branch | 10 | no |  | 0 | 0
104E | 90 degree bends | 10 | no |  | 0 | 0
Pipe Accessories
uPVC pop-up connection from sink wastes, gullies, showers etc; bedded and surrounded in plain poured concrete mix 20N/40; fixing and connections to pipework
Waste connections
104F | Complete | 10 | no |  | 0 | 0
(19) SUBSTRUCTURES - House 39 - 44 (CONCRETE PILES)
SITE INVESTIGATION
106A | The Contractors attention is referred to the Geotechnical site survey report. | 1 | Note |  | 0 | 0
106B | The Contractor shall be deemed to have satisfied himself as to the nature of the site and subsoil. | 1 | Note |  | 0 | 0
106C | Should the ground be loose or otherwise unfit for building on, or should any change appear advisable, the Engineer shall be informed thereon that he may decide whatever variation is necessary, whether an addition or deduction, as no claim for extra will be admitted without an order from the Engineer. | 1 | Note |  | 0 | 0
106D | If the Contractor is not satisfied as to the accuracy of the levels shown on the drawings, he must give written notice thereof to the Architect / Engineer before any excavations are commenced, otherwise no claim in respect of inaccuracy of levels will be entertained. | 1 | Note |  | 0 | 0
106E | The Contractor shall take suitable precautions to ensure stability of the excavation sides and exclusion of water during construction. | 1 | Note |  | 0 | 0
106F | The contractor is responsible for the locating and marking of existing below and above ground drainage/ services prior to commencement. Any damage to existing drainage/ services is to be repaired at contactors expense | 1 | Note |  | 0 | 0
106G | Concrete testing; the Contractor shall obtain test certificates from the ready mixed supplier of cube tests on trial mixes carried out in an approved independent laboratory using identical materials proposed for use in the works. Sampling and testing shall be carried out in accordance with BS 1881 all as per Engineers specification | 1 | Item |  | 0 | 0
106H | The Contractor shall allow in his rates for everything necessary to achieve level surfaces to receive floor finishes. The contractor shall provide for class A tolerance throughout and in accordance with the Engineer's and Architect's tolerances. | 1 | Item |  | 0 | 0
106J | All foundations to Engineers drawings 21-259-217, 21-259-114, specification and Architects drawing 21-106-180 and specification | 1 | Note |  | 0 | 0
E - PILING
Mobilisation
106K | Mobilise to site all necessary plant and equipment and remove upon completion of the works | 1 | item |  | 0 | 0
Setting up
107A | Setting up | 34 | no |  | 0 | 0
Piling installations
107B | 275 x 275mm precast concrete drive pile designed to carry an unfactored load of 800KN; Average pile length 12m from cut-off to toe; all as per Engineers specifications and drawings 21-259-217 | 34 | no |  | 0 | 0
Pile Testing
107C | Include here for all dynamic testing requirements as per the Engineer's Piling Specification | 1 | item |  | 0 | 0
107D | Include here for all statis load testing requirements as per the Engineer's Piling Specification | 1 | item |  | 0 | 0
107E | Include here for any other costs in relation to fulfilling the Engineer's specified testing requirements | 1 | item |  | 0 | 0
Collateral Agreement with the Employer
107F | Include here for all costs in relation to providing a Collateral Agreement as per the Engineer's Piling Specification | 1 | item |  | 0 | 0
Builder's works
107G | Include here for off-site disposal of all excavated material arising from piling works | 1 | item |  | 0 | 0
107H | Include here for preparing tops of piles to receive pile cap; saw cut; disposal off-site; complete | 34 | no |  | 0 | 0
107J | Include for piling mat 250mm deep as per engineers drawings and specification | 376 | m2 |  | 0 | 0
107K | Include here for all additional builder's works required to complete the piling installations | 1 | item |  | 0 | 0
D - EXCAVATION AND EARTHWORK
Excavation
Excavation in accordance with Engineers drawings 21-259-217 and specification section 2 and formation levels
Foundation trenches
107L | Not exceeding 2.0m deep | 88 | m3 |  | 0 | 0
Disposal
Water
108A | Surface | 1 | Item |  | 0 | 0
108B | Ground Water | 1 | Item |  | 0 | 0
Excavated Material
108C | Off-site | 88 | m3 |  | 0 | 0
Filling; class SR21 specific guidance is given in 3.4.2 of SR 21:2004+A1:2007 annex E hardcore fill; fully compacted in layers of 150mm; Complete as per the Engineers drawings 21-259-217 and Engineers specification section 2.12
Filling to make up levels/ to rest pipework
108D | Not exceeding 2.0m deep | 47 | m3 |  | 0 | 0
F - CONCRETE WORK
In-Situ Concrete
Reinforced concrete; designated mix C28/35 XC2 class 2 sulphate resisting; Concrete shall conform to I.S. EN 206 Concrete - Specifications, Performance Production and Conformity with current National Annex and shall be as specified in the Specification; all in accordance with the engineers drawings 21-259-217 and Concrete specification
Ground Beams
108E | Reinforced; 500mm x 600mm; poured on or against broken down piles (e.m) | 53 | m3 |  | 0 | 0
Structural screed: sand / cement screed as clause 280; screed sand to IS EN 12620; All as per Engineers drawings 21-259-217 and Architects specification M10
Structural screed
108F | 75mm thick; complete | 209 | m2 |  | 0 | 0
Precast Concrete
Precast Pre-Stressed Hollowcore concrete units to BS 8110 to receive dead and live loads as specified; bedding units in 1:3 cement mortar bed as indicated; hollowcore slabs; grouting; propping; sealing joints between units to prevent grout loss; restraint ties or the like as required including cutting and filling units installed in accordance with the manufacturers recommendations and as per Engineer's drawings 21-259-217 and section 3
200mm thick hollowcore slabs
109A | Span between 5 - 7m; 200mm deep; to floors | 220 | m2 |  | 0 | 0
Formwork
Formwork; contractor to include for all temporary supports and shoring as required; formwork types/finishes as required; to be in accordance with BS 5975 code of practice for temporary works procedures; as per Engineer's specification section 3.22
Side of ground beams
109B | Exceeding 500mm; sides of ground beam | 211 | m2 |  | 0 | 0
Reinforcement
Reinforcement shall be grade B500B in accordance with IS EN 1993 in accordance with the bending schedules; reinforcement fresh from the mill shall not be used; all reinforcement to be 'cares' approved; each way to bottom face and with 40mm cover all round; certificates to be provided; Complete as per engineers drawings 21-259-212
Bar, straight or bent
109C | Not exceeding 12mm diameter | 5.4 | tonne |  | 0 | 0
109D | 12 - 25mm diameter | 12.3 | tonne |  | 0 | 0
Extra over for
109E | Allow here for all costs in relation to bending rebar as per the Engineer's drawings and specification | 1 | item |  | 0 | 0
Insulation
Underfloor insulation; Polyiscoyanurate all joints on the top layer of insulation shall be taped with foiled backed Insulation board tape (PIR) foam boards to BS 5803-5; To achieve required U Value 0.15W/m2k; insulation certification to comply with British Board of Agrement (BBA); installed in accordance with the Architects specification P10
Thermal insulation
110A | Exceeding 300mm; 125mm thick; horizontal; above floor slab | 209 | m2 |  | 0 | 0
110B | Not exceeding 300mm; 25mm wide x 75mm thick; edge insulation to perimeter walls | 261 | m |  | 0 | 0
Extra over for
110C | Exceeding 300mm; vapour control layer | 209 | m2 |  | 0 | 0
110D | Not exceeding 300mm; vertical; to floor edges | 261 | m |  | 0 | 0
G - BRICKWORK AND BLOCKWORK
Blockwork
Concrete blocks; to be manufactured in accordance with Irish standard specification no. 20 concrete building blocks part 1 & to IS EN 13242: blocks to be type S5 unless otherwise stated and all blockwork strengths are to be 7.5N/mm2; 440 x 215 x 100mm nominal size; lime for mortar to comply with IS EN 459-1/ IS 8; mortar strength should be in accordance with Engineers specification; all as per Engineers drawings 21-259-217 and specification section 4
Walls in trenches
110E | 215mm thick blockwork | 24 | m2 |  | 0 | 0
110F | 330mm thick blockwork | 11 | m2 |  | 0 | 0
110G | 550mm thick blockwork | 47 | m2 |  | 0 | 0
Extra Over
110H | Forming 110mm dia opes at 1m centres through rising walls of varying thickness at same level as radon sump, include for precast lintels over opes | 22 | no |  | 0 | 0
Thermal Concrete blocks 'Mannok Aircrete' or equivalent; to be manufactured in accordance with Irish standard specification no. 20 concrete building blocks part 1 & to I.S. EN 772-1 To I.S EN 771-6 & I.S. EN 771-3: blocks to be type S5 unless otherwise stated and all blockwork strengths are to be 13N/mm2; 440 x 215 x 100mm nominal size; lime for mortar to comply with IS EN 459-1/ IS 8; mortar strength should be in accordance with Engineers specification; all as per Engineers drawings 21-259-217 and blockwork specification
Wall in trenches
111A | 100mm thick blockwork | 35 | m2 |  | 0 | 0
111B | 215mm thick blockwork | 8 | m2 |  | 0 | 0
Composite item; forming thresholds; allow here for formation of threshold detail; interlocking drainage channel (elsewhere measured) set in concrete surround; overall concrete section size 350mm x 220mm high x length of threshold; allow for all labour and materials required; all as per Architects detail drawings and specification
Threshold
111C | Complete as per Architects detail drawing | 10 | m |  | 0 | 0
Brickwork
Bricks; 100mm Selected brick finishes with contrasting colour; laid to pattern; with buckle handle (concave) mortar joints pointing set in a stretcher bond ; Thermal conductivity 0.55W/m2K; Crushing strength > 25N/mm2; all bricks shall be frost resistant to Category FBS 771-1; mortar mix: one part cement to one part lime to six parts masonry sand (1:1:6); all as per Architects specification F10 and drawings
Walls in trenches
111D | 100mm thick blockwork | 39 | m2 |  | 0 | 0
Ancillaries to Blockwork
The external cavity walls shall be 350mm wide (100mm Brick leaf, 40mm clear cavity, 110mm polyisocyanurate insulation, 100mm solid block to inner leaf), Heavy duty stainless steel wall ties shall be used, at 450mm centres both, horizontally and vertically and at 225mm centres around opes complying with BS 1243; the partial fill cavity wall insulation shall be 110mm foil faced rigid insulation to BS EN 13165 to achieve a U Value of 0.18 W/deg K; thermal conductivity; 0.022 W/(m.K); face size 1200 x 450 mm; insulation certification to comply with British Board of Agrement (BBA); reaction to fire class: A1; Insulation board shall be installed strictly in accordance with manufacturers instructions; allow for supply and fitting of preformed external and internal corners, ESB meter box panels, cavity tray panels, riser panels, window and door reveal insulation panels; cutting of panels to be kept to a minimum and where necessary the straight joint shall be taped with approved foil faced tape; the cavity space to be kept clean of mortar droppings and debris as the work progresses, cavity wall insulation shall extend a minimum of 225mm below finished floor level & 225mm above cavity closer; as per Architects specification F30 and drawings
Forming cavities; between new walls
112A | 150mm wide | 39 | m2 |  | 0 | 0
Damp proof course; bitumen based to standard EN 13967; manufacturer approved laps; sealed; installed in accordance with the manufacturers recommendations and as per the Architects foundation details/sectional drawing and specification F30
Waterproofing; horizontal
112B | Width not exceeding 225mm | 261 | m |  | 0 | 0
112C | Width exceeding 225mm | 144 | m2 |  | 0 | 0
I - ROOFING, CLADDING AND WATERPROOFING
Mastic Asphalt and Waterproof Non-Metal Flexible Sheet Coverings
Radon Barrier; colour: red; thickness: 0.4mm; complete with manufacturer approved accessories; as per IAB Cert. no 98/0075 or equivalent; laps minimum 150mm; all joints and laps to be sealed with double sided jointing tape and secured with girth jointing tape; installed strictly to manufacturer's details Monarflex RMB400 or similar approved; all as per Architects drawing and specification Z1
Horizontal
113A | Width exceeding 300mm | 209 | m2 |  | 0 | 0
Vertical; dressed over rising wall
113B | Width exceeding 300mm | 170 | m2 |  | 0 | 0
Forming holes in radon barrier; sealing in accordance with manufacturer's instructions and to the satisfaction of the Architect
Forming opes
113C | 100mm diameter | 22 | no |  | 0 | 0
Ducts; uPVC pipework and fittings; laid in strict accordance with manufacturer's instructions and recommendations; all as per Architects drawing 21-106-180 and particular specification
Radon Ducts
113D | 110mm diameter | 13 | m |  | 0 | 0
Proprietary performed rigid PVC Radon sump 'Easi-Sump' or equal and approved; laid and positioned in accordance with the manufacturers instructions; all as per Architects drawings specification
Sumps
113E | 600mm x 600mm x 280mm overall | 3 | no |  | 0 | 0
Preformed rigid PVC radon components; Easi-Sump or equal and approved; fixed and jointed in accordance with the manufacturers instruction
Sleeves
114A | Ref. MV 255 | 3 | no |  | 0 | 0
Bends
114B | Maxi sleeve periscope MV251 incorporating MV 254 vertical adaptor | 3 | no |  | 0 | 0
Vents
114C | Ref. MV250 | 3 | no |  | 0 | 0
114D | Vent adaptors ref. MV 253 | 3 | no |  | 0 | 0
Cap Link
114E | Easi-Sump cap link | 3 | no |  | 0 | 0
Penetrations
114F | 110mm diameter pipe seal | 3 | no |  | 0 | 0
Accessories
Telesopic underfloor vent; fitted in strict accordance with manufacturer's instructions and recommendations; all as per Architects drawing and Specification
Telesopic underfloor vent
114G | Complete | 18 | no |  | 0 | 0
R - DRAINAGE (UNDER SLAB)
Excavation
Excavating trenches; within the floor build up starting at formation level; backfilling with selected compacted sub-base material crushed stone to Clause 808 DOE Specification; granular material compacting in 150mm thick layers; as per Engineers drawings 21-259-114 specification section 2
Pipes nominal diameter not exceeding 250mm
114H | Average depth not exceeding 0.5m | 86 | m |  | 0 | 0
Clause 804 stone and surround 150mm encasement as per Engineers drawings and specification section 7.9
Beds and surround
115A | 450mm wide x 150mm thick minimum above 100mm internal diameter pipe | 86 | m |  | 0 | 0
Sundries
Drains; all waste water and surface water service connections to be minimum 100mm diameter unplasticised PVC pipes and fittings shall comply with the provisions IS EN 1401 2009/2012; pipes to be application area code UD, stiffness class 8kN/M2; all fittings and joints shall be in compliance with section 3.13 to 3.17 to Irish waste water code of practice; 1:60; ring joints in the running length wrapped in 1000 gauge polyethylene; as per Engineers drawings 21-259-114 and specification section 7
100mm diameter
115B | Laid in trenches; under floor slab; foul water | 86 | m |  | 0 | 0
Extra Over for
115C | 100 x 100 x 100mm branch | 21 | no |  | 0 | 0
115D | 90 degree bends | 21 | no |  | 0 | 0
Pipe Accessories
uPVC pop-up connection from sink wastes, gullies, showers etc; bedded and surrounded in plain poured concrete mix 20N/40; fixing and connections to pipework
Waste connections
115E | Complete | 21 | no |  | 0 | 0
Subtotal | [5 empty] | 0
Adjustment | [5 empty] | 0
V.A.T | [5 empty] | 0
Total | [5 empty] | 0

## Trade Summary
Description | Job % | Cost per Unit | Total
(19) SUBSTRUCTURES - House 14 + 15 (STEEL PILES) |  |  | 0
(19) SUBSTRUCTURES - House 16 + 17 (STEEL PILES) |  |  | 0
(19) SUBSTRUCTURES - House 18 + 19 (STEEL PILES) |  |  | 0
(19) SUBSTRUCTURES - House 20 + 21 (DEEP STRIP) |  |  | 0
(19) SUBSTRUCTURES - House 22 + 23 (STRIP) |  |  | 0
(19) SUBSTRUCTURES - House 24 + 25 (STRIP) |  |  | 0
(19) SUBSTRUCTURES - House 26 - 28 (STRIP) |  |  | 0
(19) SUBSTRUCTURES - House 29 - 31 (STRIP) |  |  | 0
(19) SUBSTRUCTURES - House 32 + 33 (DEEP STRIP) |  |  | 0
(19) SUBSTRUCTURES - House 34 - 36 (STRIP) |  |  | 0
(19) SUBSTRUCTURES - House 37 + 38 (DEEP STRIP) |  |  | 0
(19) SUBSTRUCTURES - House 39 - 44 (CONCRETE PILES) |  |  | 0
Subtotal |  |  | 0
Adjustment |  |  | 0
V.A.T |  |  | 0
Total |  |  | 0