## Trade Breakup
Bill Ref. | Description | Quantity | Unit | Rate | Total
(10) DEMOLITIONS & ALTERATIONS
NOTES
1A | 1. Before commencing the contractor should give clear indication of the extent of work intended to be carried out and permission for same will be sought by the Architect from the employer. | 1 | Note |  | 0
1B | 2. The contractor shall be fully responsible for ensuring that weather protection is maintained at all stages during the construction works. | 1 | Note |  | 0
1C | 3. The contractor is deemed to have visited the Site and ascertained the full extent and nature of the demolition. | 1 | Note |  | 0
1D | 4. Rates for the various items of demolitions shall be deemed to include for removal of the resulting materials and debris off site manhandling the debris from the position of alterations; all necessary scaffolding; tarpaulins and dust sheets; protecting existing work from damage by workmen or the weather and removing all temporary coverings and screens on completion. | 1 | Note |  | 0
1E | 5. All works are to be carried out in such a manner as to ensure the safety of the works, adjoining properties and the public. Prices shall include for all necessary precautions. | 1 | Note |  | 0
1F | 6. The Contractor shall be responsible for the method of demolitions and any damage or subsequent damage to the existing or adjoining structures. | 1 | Note |  | 0
1G | 7. The contractor is advised to visit the site (by appointment only) to ascertain the full extent of attendances required to complete works described; no variations will be entertained for such variations during the progress of the works. | 1 | Note |  | 0
1H | 8. The contractor shall ensure that existing inlets, outlets and drains be retained and they shall be kept clear of rubbish and rubble. After completion of the demolition, such drains shall be rodded through and left in full working condition | 1 | Note |  | 0
1J | 9. Noise and dust from the works shall be kept to the minimum possible. To reduce dust a plentiful supply of clean water shall be used to dampen the site. The contractor shall take all necessary precautions to prevent anything emanating from or associated with the works from being deposited on areas outside the contractors site areas. | 1 | Note |  | 0
1K | 10. Removal of existing structures etc. is to be carried out in such a manner as to cause as little inconvenience as possible and the contractor will be held responsible for any claims, which may arise from the disregard of this clause. The rubbish is to be sprinkled with water to prevent dust rising, and all proper screens and protection must be provided to the satisfaction of the engineer. | 1 | Note |  | 0
2A | 11. All raking out and making good is to be executed with materials and workmanship to match in every respect the surrounding work and is to be properly bonded thereto. | 1 | Note |  | 0
2B | 12. The contractor will photographically record the condition of retained features before commencement of the works, after protective measures and mechanisms, after any works undertaken to these features, and at the end of the site works period | 1 | Note |  | 0
2C | 13. Contractor to liaise with ESB prior the commencement of demolition works and to allow sufficient time in the programming of works in the event of ESB removals, diversions, protection, upgrading or relocation of electrical wiring or poles. | 1 |  |  | 0
2D | 14. Before work commences the contractor is to use measurements and photographs as appropriate to record bonding patterns, joint widths and special features etc | 1 | Note |  | 0
2E | 15. All areas to be thoroughly cleaned and prepared for new finishes. All mechanical and electrical fittings to be decommissioned / disconnected in strict compliance with M&E engineer's details and written specification | 1 | Note |  | 0
2F | 16. The whole of the works shall be carried out in a good workmanlike manner to the full intent and meaning of the drawings and all materials and workmanship shall be of the respective type described in the specification and to the satisfaction of the architects | 1 | Note |  | 0
C - DEMOLITIONS & ALTERATIONS
Demolition
Remove existing roof finishes; include all fixtures and fittings; All existing concrete roof tiles to be removed from the existing roof; roofing felt to be retained in place and patched accordingly; contractor to allow for removal of all battens; replacement (e.m); disposal of all materials off site; All as per Architects drawings and specification
Roofs
2G | Slate; pitched roofs; complete (pitched area) | 58 | m2 |  | 0
2H | Slate; pitched roofs; complete (Front porch) | 5 | m2 |  | 0
2J | Front porch; roof structure; Complete | 1 | Item |  | 0
Rainwater Goods
2K | All existing guttering to be removed | 17 | m |  | 0
2L | All existing downpipes to be removed | 11 | m |  | 0
Existing solar tubes mounted to rear of dwelling to be removal and all brackets and fixings to be removed also; Contractor to include for all roofing felt patched if damaged, battens repaired and roof tiles installed; disposal of all materials off site; All as per Architects drawings and specification
Solar tubes
3A | Complete | 1 | Item |  | 0
Breaking-up and removing; dispose off site excess materials; as per Architect's drawing EX 21-106-114 & Engineer's specification
Demolitions, Strip Out, etc
3B | Removing internal doors, frames and enlarged door opes; Single | 8 | no |  | 0
3C | Removing internal doors, frames and enlarged door opes; Double | 1 | no |  | 0
Demolish and cart away internal stairs
3D | Remove timber stairs; consisting of 14 nr steps between ground and first floor levels; include for all associated handrails and fixings | 1 | Item |  | 0
Demolish and cart away internal stud walls
3E | 100mm thick internal wall to ground floor including finishes; 2650mm high; make good any damage | 4 | m |  | 0
Cut back existing perimeter of slab
3F | Carefully break out and dispose of excess material; 25mm slit to the perimeter of external walls for the installation of perimeter insulation; | 27 | m |  | 0
Remove existing plasterboard
3G | Break out and dispose of existing plasterboard to ceilings; Exceeding 300mm | 80 | m2 |  | 0
3H | Remove and dispose off site existing attic insulation | 45 | m2 |  | 0
3J | Break out and dispose of existing plasterboard to internal walls; Exceeding 300mm | 219 | m2 |  | 0
3K | Break out and dispose of existing plasterboard to internal walls; Not exceeding 300mm; Reveals | 33 | m |  | 0
Chimney
3L | Chimney to be demolished; entire chimney to be removed and excavate down to formation level to receive new floor build up; allow for all necessary propping and temporary works asscoiated with the works | 1 | Item |  | 0
4A | Area of roof to roofing felt installed on 25mm x 50mm battens fixed to rafters and roofing tiles installed to manufactures design and specification | 1 | Item |  | 0
4B | Extra over for infilling void with 300mm cavity wall with 100mm block outter leaf and timber stud internally to match existing; include for all patching as required to existing walls | 1 | Item |  | 0
Carefully remove existing plywood boarding on doors and windows; include for repairs to where plywood was fixed into existing walls, the removal windowboards, linings, and all ancillary items such as blind boxes, curtain rails, etc. Protect existing plasterband's where applicable; prepare to receive new windows & doors; Allow for any making good / weathering requirements; include for disposal off-site
Removing
4C | Remove existing plywood to doors | 2 | no |  | 0
4D | Remove existing plywood to windows | 6 | no |  | 0
Carefully remove existing external fixtures and fittings from the outside of buildings, protect and maintain all surfaces; damage to be made good to receive new finish
Removing; external
4E | Existing external lighting | 1 | item |  | 0
4F | Trunking and electrical fixtures and wiring | 1 | item |  | 0
4G | Tv Antennaes | 1 | item |  | 0
4H | Existing ESB connections to be removed, ESB to be contacted to remove these, include for the NW1 form to be made to ESB to get connections removed,provide for all attandances in working with ESB. | 1 | item |  | 0
Carefully remove existing plaster/render including quoins, protect and maintain all surfaces; damage to be made good to receive new finish
External walls
4J | External existing render to be removed; Exceeding 300mm | 25 | m2 |  | 0
4K | External existing render to be removed; Not exceeding 300mm | 16 | m |  | 0
Stripping and disposal of existing services
4L | Strip out existing Mechanical sevices and plant (heating removal by specialist main contractor to remove all remaining mechanical installation, main contractor to dispose of all mechanical waste) | 1 | Item |  | 0
5A | Strip out existing soil vent pipes for installation of new | 1 | Item |  | 0
5B | Strip out existing Electrical sevices | 1 | Item |  | 0
5C | Strip out existing sanitaryware services including all wastewater pipes and soil vents | 1 | Item |  | 0
Alterations
Modifing openings in existing walls; include for all cutting; Engineer spec new lintels (e.m), insulation, forming reveals and DPC's as required; include for temporary supports to remaining walls, protection to adjoining structures, making good walls to allow building in new walls; dispose all off-site; all as per Architects Drawing EX 21-106-114 and specification
External openings; include for 300mm cavity wall with 100mm block/brickwork outter leaf and timber stud internally to match existing
5D | Block up existing rear door opening from 1840mm x 2100mm high wide to 1010mm wide x 2100mm high | 1 | no |  | 0
Internal openings; 100mm timber studwork with all bridging required
5E | Block up existing internal double door opening; 1500mm wide x 2038mm high | 1 | Item |  | 0
Underfloor insulation; Polyiscoyanurate all joints on the top layer of insulation shall be taped with foiled backed Insulation board tape (PIR) foam boards to BS 5803-5; To achieve required U Value 0.15W/m2k; insulation certification to comply with British Board of Agrement (BBA); installed in accordance with the Architects specification P10
Thermal insulation
5F | Not exceeding 300mm; 25mm wide x 75mm thick; edge insulation to perimeter walls | 27 | m |  | 0
Radon sumps; retain existing radon sumps; to be kept and replaced externally at footpath level; Allow for exposing existing radon sump, extending pipework, and forming new external access/vent at footpath level, including making good and maintaining integrity of radon barrier.As per Architects drawing 21-106-110 and specification
Radon sump
5G | Complete | 1 | Item |  | 0
Protection
Protect and maintain all surfaces, finishes, materials and joinery in existing rooms; any damage to be made good
Supporting existing structures
6A | Provide for suitable shoring to the remaining section of the external walls until such time as new walls are in place to support; Complete as per Engineers drawings, details and specification. All temporary works to be designed by the contractor | 1 | Item |  | 0
Protection of Existing
6B | Complete | 1 | Item |  | 0
Protection of neighbouring building
6C | Complete | 1 | Item |  | 0
WORKS BY Novated Supplier Package
Novated Supplier Package for repairs and replacement of existing timber frame structure to existing dwellings
6D | Reserved Sum / Novated Supplier Package of €2,000 for repairs and replacement of existing timber frame structure | 1 | NSP |  | 0
6E | Main Contractor attendance on novated supplier | 1 | Item |  | 0
6F | Builder’s work in connection | 1 | Item |  | 0
6G | Offloading, hoisting, cranage, storage, protection | 1 | Item |  | 0
6H | Coordination, setting out, programme management | 1 | Item |  | 0
6J | Testing, commissioning support, O&M coordination | 1 | Item |  | 0
6K | Main Contractor OH&P / margin on novated supplier package, if applicable | 1 | Item |  | 0
6L | Preliminaries associated with novated supplier | 1 | Item |  | 0
(21) EXTERNAL WALLS
C - DEMOLITIONS & ALTERATIONS
Alterations
Existing window cills to be retained and remain undisturbed; Contractor to include for inspection and repair works to window cills to make good; Include for repairs to all DPC's; All as per Architects drawings and specification
Existing window cills
8A | Complete to Architects satisfaction | 9 | m |  | 0
Proprietary plastic vents will have to be placed in mortar joints above all opes. 2 above each ope, 3 if ope is over 1500mm wide as vents need to be at 1500mm max horizontal spacings; Contractor to include for all breaking out, forming opes and making good on completion; all as per Architects drawings and specification
Plastic vents
8B | Complete to Architects satisfaction | 18 | no |  | 0
Supply and install cavity perpend ventilators, installed at top of external wall at 1.2 - 1.5m intervals to ensure proper airflow behind brickwork; Contractor to include for all breaking out, forming opes and making good on completion; all as per Architects drawings and specification
Cavity perpend ventilators
8C | Complete to Architects satisfaction | 13 | m |  | 0
Retrofit existing cavity wall ties; Ancon Staifix-Thor Helical Timber Tie, TIM6 BS 5268-6.1 Type 6 Tie or equal and similiar and approved; timber frame ties to used ties shall be used, at 750mm centres horizontally and 450mm centers vertically and at 225mm centres within 150mm at all openings; complying with BS 1243; Contractor to include for all breaking out, forming opes and making good on completion; all as per Architects drawings and specification
Cavity wall ties; between existing walls
8D | 50mm wide | 52 | m2 |  | 0
Fire stopping around all openings; 50 x 50mm timber battens fire stopping around perimeter of all opes; Cavity wall closer Xtratherm or equal approved; to EN 13165, fire rated; comprising a Rigid PVC-U Outer Profile with encapsulated rigid Polyisocyanurate (PIR) core between low emissivity foil facings suitable for 50mm cavity or similar approved; to be installed in accordance with instructions issued by manufacturer; all as per Architects drawings and specification
Cavity wall ties around opes
9A | Complete to Architects satisfaction | 33 | m |  | 0
Fireproofing works; Reinforced compressible fire-rated material to be tightly packed at all party wall junctions to prevent the spread of fire; to be installed in accordance with instructions issued by manufacturer; as per Architects drawing 21-106-113 and specification
Fireproofing
9B | Horizontal; 320 x 50mm; reinforced cavity barrier between floor levels | 15 | m |  | 0
9C | Horizontal; 385 x 50mm; reinforced cavity barrier to top of party wall | 15 | m |  | 0
9D | Sloping; 300mm; 310 x 80mm; between roof membrane and roof finish | 10 | m |  | 0
9E | Vertical; 60mm x 50mm mineral wool batt firestop to party wall with vertical DPC against outter lead | 21 | m |  | 0
9F | Vertical; 385 x 50mm; reinforced cavity barrier to party wall | 11 | m |  | 0
Design joint; Contractor to include for breaking out expansion joint; disposal of all materials off site and making good on completion; metal movement bead with silicone mastic movement joint, colour to match wall finish; to include wall tie with debonding sleeve on one end at 450mm vertical centres; all installed as per manafacturers recommendations; all as per Architects detail drawing and specification
Design Joint
9G | Wall tie debonding sleeve on one end @450mm vertical with compressible filler strip between blockwork | 11 | m |  | 0
9H | Wall tie debonding sleeve on one end @450mm vertical with compressible filler strip between brickwork | 11 | m |  | 0
Treatment/Repairs
Chemical wash to existing brickwork and seal with approved brickwork sealant as per Architects specification; Soft wash cleaning; sample area first to be approved on site as per Architects specification and drawings
Mild Chemical Wash and sealant
10A | Vertical; exceeding 300mm | 28 | m2 |  | 0
10B | Reveals; not exceeding 300mm | 18 | m |  | 0
(22) INTERNAL WALLS
O - FLOOR, WALL AND CEILING FINISHES
Timber Stud Partitions
Internal stud partitions to be 75 x 42mm C16 timberstuds at 400 centres with double head and sole plates; all as per manufacturers instructions; all installed in accordance with the manufacturers recommendations and as per the Architects drawing 21-106-110 and specification G20
Partitions (Between ensuite and store to first floor)
12A | 2440mm high; 106mm thick | 5 | m |  | 0
Extra Over for
12B | Ends/Abutments | 4 | no |  | 0
Internal SVP's framing consisting of 75 x 50mm softwood timber studs (200mm) centres with acoustic insulation fitted to dampen sound with 2 no. layers of 12.5mm Gyproc moisture resistant green board (or equal approved) to outer face; all joints to be filled, taped and 2mm skim coat applied; filled with isover acoustic roll (or equal approved); all as per Architects drawings and specification G20
Boxing out service
12C | 2473mm high | 4 | no |  | 0
(24) STAIRS, RAMPS
J - WOODWORK
Composite items
Supply and install softwood Poplar stairs; timber generally to BS EN 942 balustrades and handrails, designed in accordance with part K 2014 TGD table 1, section 1.1.4, timber hand rail fixed to newell post, handrail to be fixed between 900mm and 1000mm in height, landing guarding to be 1000mm in height, in accordance with Architects Drawing 21-106-111 and specification L30
Stair flights (Ground to First Floor)
14A | Timber staircase; 1 no. stair flights with half landing, handrail and newel posts, staircase 900mm wide timber stairs to BS EN 942 (measured over stringers) with 14 no. risers at 192mm rise, 13 no. threads at a going of 220mm, handrail (e.m) to be installed 900mm above pitch line of stair, with polar timber newel post to top, bottom and any change of directions with poplar timber balustrades (e.m) infill to be spaced to ensure a 100mm sphere does not pass through, all balustrades, stringers, threads, risers and joinery to be painted with 2 undercoats and a finish coat of paint to Architects approval, all nail and screw fixings to be filled and painted over; all dimensions to be verified on site; profile of handrails, newel posts and spindles to be approved by Architect prior to order being placed; all dimensions to be verified on site, (to be constructed by wedging, pinning, rebating, morticing and gluing); staircase to be painted all as per Architects drawing | 1 | no |  | 0
(27) ROOF STRUCTURE
PORCH ROOF
J - WOODWORK
Structural and First Fixing
C16 members cosnstructed in accordance with Engineers drawings and specification section 6; all as per Architects drawings
Carcassing; in porch roofs
16A | 150 x 44 timber runner fixed to walls with M16 chemical anchors at 600mm centers | 8 | m |  | 0
16B | 150 x 44 timber runner fixed to 200x75 P 23 at 400mm centers | 6 | m |  | 0
16C | 150 x 44 timber joists at 400mm centers | 11 | m |  | 0
16D | 150 x 44mm timber braces at 1200mm centres | 6 | m |  | 0
16E | Timber firring pieces C16 to strapping as per Engineers specification | 11 | m |  | 0
Bolts
16F | M16 Chemical anchors bolted into blockwork | 14.0033 | no |  | 0
16G | M16 bolts fixed to steelwork | 7.9967 | no |  | 0
Boarding and Second fixing
Marine plywood flooring to roof sturcture; Finnish birch-faced marine plywood to BS EN 13986 & BS EN 636; nominal thickness 18mm; tounged and grooved edges; clear expansion gap around perimeter min. 10mm; All as per Architects drawings and Engineers specification
Boarding and sheeting
16H | Vertical; not exceeding 300mm wide; fixed to steelwork | 6 | m |  | 0
16J | Horizontal; exceeding 300mm wide, fixed to joists include for additional barers as required | 5 | m2 |  | 0
K - STRUCTURAL
Structural
Steelwork; Steel to be grade S355 J2 to IS EN 10025 for hot rolled structural steel; grade S355 J2H to IS EN 10210 for hot finished hollow section; bolts to be grade 8.8; All bolts, screws and nuts to be sheradized in accordance with IS EN 12944; installed in accordance with the manufacturers recommendations and as per the Architects drawings and Engineers specification 5
Fabricated items; beams
17A | Galcanised 200 x 90 PFC30 | 0.37765 | Tonne |  | 0
Fabricated members
17B | Galvanised Fittings | 0.076 | Tonne |  | 0
(31) EXTERNAL WALL COMPLETIONS
NOTES
19A | 1. Windows to have a minimum design life of 40 years | 1 | Item |  | 0
19B | 2. Samples of doors and windows to be provided for prior approval by the Architect | 1 | Item |  | 0
19C | 3. Samples of Ironmongery to be provided for prior approval by the Architect | 1 | Item |  | 0
19D | 4. All windows shall be suitable for means of escape and rescue from dwelling as per TGD Part B | 1 | Item |  | 0
19E | 5. Windows shall be in accordance with TGD Part B Fire Safety Vol 2 | 1 | Item |  | 0
J - WOODWORK
Boarding and second fixing
26 x 194mm Red deal bullnosed window boards shall be fitted throughout, boards shall be given prime, undercoat & finish coat with approved VOC wood paint (e.m), window board to be fixed and pelleted in place; as per Architects window sill detail on drawing 21-106-113 and specification
Second fixings; window boards
19F | 26 x 194mm; complete; not exceeding 300mm | 9 | m |  | 0
Composite Items
External doors; Ultratech or similar approved doors; thermal performance U-value to 1.2W/m2K; materials to BS EN 942; desired service life 30 years; glazing to clause 650; include for manufacturers matching ironmongery including handles, hinges, locks, etc.; thresholds to balcony doors; installation to be carried out using best building practices and in conjunction with recommendations of the manufacturer; samples to be provided for Architects approval all as per Architects specification & door schedule drawing no. 21-106-401 and specifcation L20
Single doors
19G | Door ref; ED 01; overall size; 1010mm wide x 2100mm high; front door with vision panel; 300mm wide x 700mm high; Complete | 1 | no |  | 0
19H | Door ref; ED 04; overall size; 1010mm wide x 2100mm high; rear door with vision panel; 800mm wide x 110mm high; Complete | 1 | no |  | 0
Commercial grade, fully thermally broken, triple glazed windows in accordance with BS 7412:2007; windows should typically be side hung outward opening, hinged to permit cleaning of the glass from the inside; thermal performance of U value 1.2 W/m2K; design wind load:1200 Pa; Air inlets: EHA 2 humidity sensitive vents to be fitted to window frames; gaps around windows to be filled with Polyurethane foam; fixing to masonry as clause 782; include for manufacturers matching ironmongery including handles, hinges, locks, etc. all as per Architects specification & window drawing schedule 21-106-401 and specification L10
Windows
20A | Window ref; W 01; 1390mm wide x 1050mm high | 1 | no |  | 0
20B | Window ref; W 02; 1615mm wide x 1425mm high | 1 | no |  | 0
20C | Window ref; W 04; 1052mm wide x 1200mm high | 1 | no |  | 0
20D | Window ref; W 05; 1155mm wide x 1050mm high | 1 | no |  | 0
20E | Window ref; W 07; 1390mm wide x 1200mm high | 1 | no |  | 0
20F | Window ref; W 08; 1615mm wide x 1200mm high | 1 | no |  | 0
Ironmongery Accessories Sundries
Junction between window and jambs to be sealed using Isover or equal approved airtightness tape, 200mm wide to maintain air tight envelope and limit heat loss as per TGD Part L 2011; all as per Architects details on drawing 21-106-113 and specification Z40
Airtightness tape
20G | Width not exceeding 10mm; jambs and heads | 33 | m |  | 0
20H | Width not exceeding 10mm; cills | 9 | m |  | 0
20J | Width not exceeding 10mm; thresholds/ bases | 3 | m |  | 0
O - PAINTING AND DECORATING
Painting
Clear wood varnish to windowboards; including all prepatory work, filling and sanding, primer, undercoat and finish coat, all woodwork shall be painted as per Architects finishes schedule and specification M60
General surfaces; to wood base
20K | Girth not exceeding 300mm; windowboards | 9 | m |  | 0
(32) INTERNAL WALL COMPLETIONS
NOTES
22A | 1. Internal doors must be undercut by 20mm (taking into consideration the floor finish) to allow adequate air flow and in accordance with "TGD Part F installation and commissioning document" | 1 | Note |  | 0
22B | 2. Samples of Doors, Ironmongery and Architrave to be provided for Architects approval | 1 | Note |  | 0
J - WOODWORK
Boarding and Second Fixing
Architrave 70mm x 20mm tapered profile softwood MDF; quality of wood and fixing to BS 1186-3 architrave shall be fitted throughout; water-borne acyrilic sealant to be applied between rchitrave and walls; skirting fixed at 200mm centres; finished with primer, undercoat and finish coat of gloss woodpaint (e.m); all as per Architects door schedule drawing no.21-106-401 and specification P20
Second fixings; architraves
22C | 70 x 19mm; moulded; round edge | 91 | m |  | 0
Composite Items
Supply and fit doorkit; softwood flush doors; flush white primed solid core doors 44mm thick min.; solid FSC certified board core; doors set in 44mm thick rebated primed timber door frame with 12mm door stop, with acoustic intumescent sealant between frame and walls; door samples and manufacturer to be approved by Architect prior to fitting; all doors to be wedged, pelleted and screwed as required; doors to comply with BS EN 14351-1; all doors shall be factory pre finished with a gloss painted finish if possible or else the Contractor must paint the doors with gloss wood paint; all as per Architects specification & door schedule drawing 21-106-401 and specification L20
Single doors & associated frames
22D | Door ref; ID 01; 1010mm wide x 2038mm high; leaf size 926mm wide x 1981mm high; Complete | 1 | no |  | 0
22E | Door ref; ID 03; 1010mm wide x 2038mm high; leaf size 926mm wide x 1981mm high; Complete | 2 | no |  | 0
22F | Door ref; ID 04; 950mm wide x 2038mm high; leaf size 864mm wide x 1981mm high; Complete | 2 | no |  | 0
22G | Door ref; ID 05; 950mm wide x 2038mm high; leaf size 864mm wide x 1981mm high; Complete | 3 | no |  | 0
23A | Door ref; ID 06; 674mm wide x 2038mm high; leaf size 610mm wide x 1981mm high; Complete | 1 | no |  | 0
Ironmongery, Accessories and Sundries
Supply and fix the following ironmongery; ironmongery from single proprietary range; KCC or similar approved to Architects approval; stainless steel grade 1.4301 (304) & to BS EN 1192, class 1; to flush doors; allow for all necessary plugging, holes and labours; fixing in strict accordance with the manufacturer's instructions; all as per Architect's specification, ironmongery schedule and door handle schedule
To softwood or the like; bedroom, living room, storage & wetroom
23B | KA-9501; Satin stainless steel; Floor mounted door stop | 9 | no |  | 0
23C | KF-2001; Satin Stainless steel; Tubular stainless steel 304 19mm unsprung rose lever handle on rose | 9 | no |  | 0
23D | KF-2110; Satin stainless steel; Stainless steel 304 standard thumbturn and indicator release 6mm | 9 | no |  | 0
23E | KH-14931R; Radius corners, Satin chrome plate; Frisco steel ball bearing butt hinge | 27 | no |  | 0
23F | KL-1904; Radius forend satin stainless steel; heavy duty modular bathroom lock with anti-friction latch | 3 | no |  | 0
23G | KL-1905; Radius forend satin stainless steel; heavy duty modular mortice with anti-friction latch | 6 | no |  | 0
Q - PAINTING AND DECORATING
Painting
Paint to B.S 6150; Knot deal wood surface throughout with approved Paint with primer, undercoat and satin finish coat; to clean base; primer & 2 coats of waterborne paint; manufacturer and selected colours to Architects approval; to be applied in accordance with manufacturers instructions; to clean base carefully prepared and sealed; all in accordance with the Architects specification section M60
General surfaces; to wood base
23H | Exceeding 300mm wide (internal doors) | 35 | m2 |  | 0
23J | Girth not exceeding 300mm (frames and architrave) | 136 | m |  | 0
(34) STAIRS, RAMPS: COMPLETIONS
NOTES
25A | 1. Stairways and guards to be in accordance with TGD Part K (May 2014 edition) to have a min. width of 800mm, and min. headroom of 2000mm. | 1 | Note |  | 0
25B | 2. All dimensions to be taken on site prior to the manufacture of any units. | 1 | Note |  | 0
J - WOODWORK
Composite items
To comply with Part K of the building regulations, 55 x 67mm; Timber to BS EN 942 Poplar round top profile handrail (e.m), on top of Poplar balustrade formed with 41 x 895mm classic stop chamfered spindles at 100mm centres; balustrades to extend to the bottom of string; all sizes stated are finished sizes; appearance class as per Architects instruction; workmanship to specification; all timber components to BS EN 942 all as per Architects Drawing 21-106-111 and specification L30
Balustrade; rails
25C | Balustrade 1000mm high to landing; horizontal | 2 | m |  | 0
25D | Balustrade 1000mm high from line of nosing; raking | 4 | m |  | 0
Poplar handrail 50 x 38mm round top profile; Provide 50mm gap between wall and handrail; Softwood to class J10 to BS EN 942; as per Architects drawing 21-106-111 and specification L30
Handrail
25E | Handrail 50 x 38mm softwood; fixed to wall with stainless brackets; raking | 4 | m |  | 0
25F | Handrail 50 x 38mm softwood; fixed to balustrades; horizontal | 2 | m |  | 0
25G | Handrail 50 x 38mm softwood; fixed to balustrades; raking | 4 | m |  | 0
Q - PAINTING AND DECORATING
Painting
Paint to B.S 6150; Knot deal wood surface throughout with approved Paint with primer, undercoat and satin finish coat; to clean base; primer & 2 coats of waterborne paint; manufacturer and selected colours to Architects approval; to be applied in accordance with manufacturers instructions; to clean base carefully prepared and sealed; all in accordance with the Architects specification section M60
General surfaces; to wood base (strings)
26A | Not exceeding 300mm | 4 | m |  | 0
General surfaces; to wood base (balustrades)
26B | Exceeding 300mm wide (both sides) | 12 | m2 |  | 0
General surfaces; to wood base (handrail only)
26C | Not exceeding 300mm wide | 10 | m |  | 0
(41) EXTERNAL WALL FINISHES
O - FLOOR, WALL AND CEILING FINISHES
In - Situ finishes
All walls shall recieve 20mm o/a wet pebble dash, white colour sand and cement render; 2-3 parts sand, 1 part cement, and 1 part small gravel mix; o include render around all opening reveals; include for all necessary stop beads, angle beads etc; movement joints as necessary; all as per Architects drawings 21-106-111 and specification M20
Walls
28A | Exceeding 300mm | 25 | m2 |  | 0
28B | Not exceeding 300mm; plinth | 7 | m |  | 0
28C | Not exceeding 300mm; reveals | 16 | m |  | 0
Sundries; beads
Architect approved stainless steel angle beads to BS EN 13658-2; size to Architects detail and specification M20
Sundries
28D | Angle bead | 16 | m |  | 0
28E | Corner bead | 7 | m |  | 0
28F | Stop bead | 11 | m |  | 0
Q - PAINTING AND DECORATING
Painting
External walls generally to be finished with 3 no. coats of selected matt emulsion paint finish; manufacturer and selected colours to Architects approval; to be applied in accordance with manufacturers instructions; to clean base carefully prepared and sealed; all in accordance with the Architects specification
Walls
28G | Width exceeding 300mm | 25 | m2 |  | 0
28H | Width not exceeding 300mm; plinth | 7 | m |  | 0
28J | Width not exceeding 300mm; reveals | 16 | m |  | 0
(42) INTERNAL WALL FINISHES
NOTES
30A | 1. Acoustic testing to be carried out to confirm satisfactory performance; as per particular specification section Z40 | 1 | Item |  | 0
30B | 2. Airtightness testing as per Architects requirements, 1 nr tests to be carried out per unit, prior to closing up works and after. Any remedial repairs/works to be carried out at the contractors expense. The building is to have an air leakage of less than 3.0m3/h/m2 of measured envelope area at a test pressure of 50Pa.The contractor shall pay for all costs associated with this air pressure test including assisting in the test and all profit and attendances. Any additional tests required to prove compliance shall be carried out at the contractors own expense. | 1 | Item |  | 0
O - FLOOR, WALL AND CEILING FINISHES
Board finishes
Dry line inner face of Party walls with 19mm plank type plasterboard fixed horizontally, 12.5mm plasterboard, on vapour control layer, 35mm service void formed with 44 x 35mm battens on 15mm type A plasterboard fixed to 15mm type F plasterboard; finished with a two coats of undercoat plaster and one coat of 3mm skim coat finish; steel trowelled to a smooth finish; All installed in accordance with manufacturers recommendations and as per Architects party wall detail on drawing 21-106-113 and specification K10
Walls (party wall)
30C | Width exceeding 300mm, service void | 72 | m2 |  | 0
30D | Extra over for moisture resistant board | 11 | m2 |  | 0
Dry line inner face of external walls with 50mm PIR insulation fixed to timber frame; vapour control layer; 35mm service void formed with 44mm x 35mm vertical battens; 12.5mm type F plasterboard; mechanically fixed to battens; finished with a 3mm skim coat finish; steel trowelled to a smooth finish; to achieve a U-value of 0.18W/m2K; All installed in accordance with manufacturers recommendations and as per Architects detail drawing 21-106-110 and specification K10
Walls (inside of external walls)
30E | Width exceeding 300mm; generally | 43 | m2 |  | 0
30F | Width not exceeding 300mm | 33 | m |  | 0
30G | Extra over for moisture resistant board | 6 | m2 |  | 0
Plasterboard to existing studwork walls; 12.5mm plasterboard fixed taped and jointed; finished with a two coats of undercoat plaster and one coat of 3mm skim coat finish; steel trowelled to a smooth finish; 100mm rockwoll insulation fixed between studs to suppress sound as shown on Architects plan drawing; All installed in accordance with manufacturers recommendations; all as per Architects drawings 21-106-110 and specification K10
Plasterboard and skim to internal walls
31A | Width exceeding 300mm; generally | 131 | m2 |  | 0
Extra over for
31B | 100mm rockwoll insulation fixed between studs | 30 | m2 |  | 0
31C | Moisture resistant plasterboarding to bathroom | 30 | m2 |  | 0
Tile, Slab and Mosaic Finishes
Wetroom: ceramic wall tiles approx. 150 x 150mm, to adhesive base, grout to match tiles; overall thickness 12mm; samples to be approved by the Architect; tiles shall be supplied and fitted to all walls, including reveals to windows; all installed in accordance with the manufacturers recommendations and as per Architects drawing 21-106-504, 21-106-508 and specification M40
Walls (WC and Bathroom)
31D | Exceeding 300mm wide; selected; complete | 13 | m2 |  | 0
Walls (Sphlashbacks)
31E | Exceeding 300mm wide; selected; complete | 2 | m2 |  | 0
Extra over for
31F | Tile edge trim | 12 | m |  | 0
31G | Silicone seal | 57 | m |  | 0
Tanking layer installed as per manufacturers recommendations; Apply a highly elastic, solvent-free liquid film tanking system prior to fitting of tiles; Include for a self adhesive flexible EPDM waterproof upstand tape for sealing bath and shower tray; tested to BS EN28510-1; include for all preparation works, as per Architects Specification section M40
Tanking
31H | Waterproofing tanking system | 15 | m2 |  | 0
Q - PAINTING AND DECORATING
Painting
Emulsion paint to internal plastered surfaces walls to be primed with 1 initial coat 3 undercoats and painted with 2 coats of finishing emulsion paint; manufacturer to contractors choice; all as per Architects specification and finishes schedule and specification M60
Walls
32A | Width exceeding 300mm | 244 | m2 |  | 0
32B | Width not exceeding 300mm | 33 | m |  | 0
Extra over for Moisture resistant paint
32C | Width exceeding 300mm; Moisture resistant paint | 29 | m2 |  | 0
32D | Width not exceeding 300mm; Moisture resistant paint | 4 | m |  | 0
(43) FLOOR FINISHES
NOTES
34A | 1. Level access shall be created to front and rear entrances in accordance with the requirements of TGD Part M 2010 | 1 | item |  | 0
J - WOODWORK
Boarding and Second Fixing
Skirting 100 x 20mm round edge softwood skirting; white deal; To BS 1186-3all installed in accordance with manufacturers recommendations and as per Architects drawing and specification P20
Second fixings; skirtings
34B | Fixed to blockwork at 200mm centres; plugged, screwed and pelleted | 73 | m |  | 0
Extra over for
34C | For short lengths | 18 | no |  | 0
Air tightness tape to wall / floor junction; Isover or similar approved adhesive tape, to provide air tight layer; All installed in accordance with manufacturers recommendations and as per Architects drawings and specification Z40
Tapes
34D | Floor to Wall junctions | 26 | m |  | 0
O - FLOOR WALL AND CEILING FINISHINGS
Flexible Sheet Finishes
Homogeneous Vinyl sheet flooring to kitchen; homogenous vinyl sheet flooring to BS EN 13553; thickness 2.5mm hot seam welding to joints; fitted in accordance with manufacturers instructions; all as per Architects drawings 21-106-504, specification and Architects finishes schedule
Floors
34E | Exceeding 300mm Wide | 18 | m2 |  | 0
Extra over for
34F | Liquid DPM to floors (Provisional) | 18 | m2 |  | 0
34G | Floor leveling compound as per finishes schedule | 18 | m2 |  | 0
Accessories
34H | Aluminium edging trim for thresholds | 1 | m |  | 0
Homogeneous Vinyl safety flooring with minimum R11 anti-slip rating; thickness 2.5mm hot seam welding to joints; flooring shall meet water tightness EN13553, BS EN ISO 14021 and surface roughness to BS 1134; all installed in accordance with manufacturers recommendations; all as per Architects drawings 21-106-110 and Finishes schedule
Floors
35A | Exceeding 300mm Wide | 9 | m2 |  | 0
Extra over for
35B | Floating uncoupling mat to first floor Bathrooms | 8 | m2 |  | 0
35C | Liquid DPM to floors (Provisional) | 9 | m2 |  | 0
35D | Floor leveling compound as per finishes schedule | 9 | m2 |  | 0
35E | Coved skirting; 100mm high | 13 | m |  | 0
Accessories
35F | Aluminium edging trim for thresholds | 3 | m |  | 0
Tanking layer installed as per manafacturers recommendations; Apply a highly elastic, solvent-free liquid film tanking system prior to fitting of tiles; Include for a self adhesice flexible EPDM waterproof upstand tape for sealing bath and shower tray; tested to BS EN28510-1; include for all prepatory works, as per Architects Specification section M40
Tanking
35G | Waterproofing tanking system; Exceeding 300mm | 9 | m2 |  | 0
Q - PAINTING AND DECORATING
Painting
Paint to B.S 6150; Knot deal wood surface throughout with approved Paint with primer, undercoat and satin finish coat; to clean base; primer & 2 coats of waterborne paint; manufacturer and selected colours to Architects approval; to be applied in accordance with manufacturers instructions; to clean base carefully prepared and sealed; all in accordance with the Architects specification section M60
General surfaces; to wood base
35H | Not exceeding 300mm wide (skirtings) | 73 | m |  | 0
(45) CEILING FINISHES
O - FLOOR, WALL AND CEILING FINISHES
Board Finishes
Ceilings to be constructed of 15mm Type A Gypsum plasterboard to provide 30 min. fire resistance; fixed on existing floor joists service battens at 400c/c's with; fire resistance/integrity in accordance with Table A1 Part B 2017; to EN 520; with 3.5mm diameter x 40 mm drywall timber screws at 200mm c/c on perimeter and 300mm c/c internally; joints in boards to be staggered; all joints to be scrim taped and filled; finished with 3mm skim coat of Gypsum board finish plaster or equal approved, ceiling to have continuous batten/ bridging to the perimeter of each room; all service protrusions shall be fire sealed to achieve minimum 30 min. fire resistance; all installed in accordance with the manufacturers recommendations and as per the Architects detail drawing 21-106-113 and specification K10
Ceilings
37A | Width exceeding 300mm; horizontal | 39 | m2 |  | 0
37B | Width exceeding 300mm; sloping under stairs | 4 | m2 |  | 0
Extra over for
37C | Moisture resistant board | 2 | m2 |  | 0
Ceilings to be constructed of 15mm Type F Gypsum plasterboard to provide 30 min. fire resistance; fixed on 35mm x 63mm timber softwood service battens at 400c/c's with; fire resistance/integrity in accordance with Table A1 Part B 2017; to EN 520; with 3.5mm diameter x 40 mm drywall timber screws at 200mm c/c on perimeter and 300mm c/c internally; joints in boards to be staggered; all joints to be scrim taped and filled; finished with 3mm skim coat of Gypsum board finish plaster or equal approved, ceiling to have continuous batten/ bridging to the perimeter of each room; all service protrusions shall be fire sealed to achieve minimum 30 min. fire resistance; all installed in accordance with the manufacturers recommendations and as per the Architects detail drawing 21-106-113 and specification K10
Ceilings
37D | Width exceeding 300mm; horizontal | 40 | m2 |  | 0
Extra over for
37E | Moisture resistant board | 8 | m2 |  | 0
Ironmongery, Accessories and Sundries
Mineral insulation wool roll; Isover spacesaver or similar approved with a thermal conductivity of 0.15 W/m2K to be laid at ceiling level and built up in 2 layers to achieve an overall thickness of 350mm; the first layer (150mm thick) shall be packed tightly between the ceiling members of the trusses/ceiling joists and brought out and over wall plate; subsequent layers (200mm thick) shall run counter directional and shall be brought out over respective wall plates; all installed in accordance with the manufacturers recommendations and as per the Architects detail drawings 21-106-113 and specification P10
Insulation; thermal
38A | 350mm thick overall to attic; horizontal | 44 | m2 |  | 0
Air tightness membrane; Isover membrane or equal approved shall be fitted to the underside of all roof rafters/ceiling joists in accordance with manufacturers instructions; membrane shall be sealed to the perimeter wall all round with proprietary air permeability tape; tape around all electrical wires and other protrusions; membrane turned down at perimeter / party walls (minimum 100mm); laps in membrane sealed with approved sealing tape; to provide air tightness layer; all installed in accordance with the manufacturers instructions and as per the Architects detail drawings 21-106-113 and specification Z40
Ceilings
38B | Width exceeding 300mm; horizontal | 40 | m2 |  | 0
Air tightness tape Isover or equal approved; to wall / ceiling junction; sealing membrane to wall surface to provide air tight layer; all installed in accordance with the manufacturers recommendations and as per the Architects detail drawings 21-106-113 and specification section Z40
Ceilings (wall / ceiling junction)
38C | To wall / ceiling junction | 27 | m |  | 0
Sundries
Provide insulated airtight attic access door; Wellhofer access hatch or similar approved; tested to DIN EN 14975 insulated hatch thickness min 100mm; opening size: 650 x 550mm min; To achueve 30 min fire rating class 0 fire spread u-value 0.35 W/m2k; all installed in accordance with the manufacturers recommendations and as per the Architects specification K10
Access hatch
38D | Size 650mm x 550mm | 1 | no |  | 0
Extra over for
39A | Draught seal | 3 | m |  | 0
Boarding and Second Fixing
Softwood architrave; 70mm round edge; architrave mitred at joints, fixed to attic ope outline; as per Architects drawings and specification K10
Second fixings; architraves to attic hatch
39B | 70 x 20mm softwood architraves; surround | 3 | m |  | 0
Softwood to approved standards; 22mm Tongued & Grooved softwood flooring to form access / storage; secret nailed white deal flooring; long edges running across joists; clear expansion gap around perimeter min. 10mm; all as per Architects roof plan on drawing 21-106-110 and Engineer specification 6.1
Boarding and sheeting
39C | Exceeding 300mm wide, fixed to joists include for additional barers as required | 12 | m2 |  | 0
Q - PAINTING AND DECORATING
Painting
All ceilings shall be painted with white emulsion paint to internal plastered surfaces walls to be primed with 1 initial coat 3 undercoats and painted with 2 coats of finishing emulsion paint; manufacturer to Architects approval; all applied in accordance with the manufacturers recommendations and all as accordance with Architects drawings, finishes schedule and specification M60
Ceilings; to skimmed base
39D | Width exceeding 300mm; horizontal | 78 | m2 |  | 0
39E | Width not exceeding 300mm; horizontal | 3 | m |  | 0
39F | Width exceeding 300mm; sloping | 4 | m2 |  | 0
Extra over for Moisture resistant paint
39G | Width exceeding 300mm; Moisture resistant paint | 9 | m2 |  | 0
(47) ROOF FINISHES
J - WOODWORK
Boarding and sheeting
Hardwood T & G soffit board to porches; 18 x 75mm fixed to timber joists as per Structural Engineers design; include for all treatment of timber as required; All as per Architects drawings and specification
Hardwood soffit to porch
41A | Sloping; Not exceeding 300mm; To front porch | 6 | m2 |  | 0
I - ROOFING, CLADDING AND WATERPROOFING
Mastic Ashphalt, Waterproof and Gas Proof Non-Metal Flexible Sheet Coverings
Milled lead sheet; Code No. 5, 20mm lapped joints; stepped down over 20mm thick mastic asphalt upstand covering by 150mm min; include for all chases and mastics, treated with patination oil, laps to lead agreement board recommendations, as per Architects drawing 21-106-111 and specification
Counter and Cover Flashings
41B | Cover flashings to pitched roof junction; 300-450mm girth; dressed under roof tiles; all lead to be treated with patination oil, include for all required mastics; all as per Architects drawings and specification | 19 | m |  | 0
41C | Cover flashings to porch roof to wall junction; 300-450mm girth; dressed under roof tiles; all lead to be treated with patination oil, include for all required mastics; all as per Architects drawings and specification | 8 | m |  | 0
Forming vallyes; Lay strips exceeding 600mm wide centered on valleys and overlap with general roof underlay; Fix to raise tiling battens and lift roof tiles clear of trough tiles; Keep trough tile interlocks and water channels free of mortar; ensure for lead manufacturer recommended laps and dressing; all as per Architects drawings and specification section; as per Architects drawing 21-106-111 and specification H65
Valley flashings
41D | Girth 600-750mm | 7 | m |  | 0
Slate and tile coverings
Selected flat concrete roof tiles with thin leading edge; 420 x 330mm, with smooth texture finish; manufacturer to contractors choice, samples to be submitted for approval; recommended nailing/clipping requirements to be in compliance with I.C.P. 2:2002; fixed to 50 x 36mm treated SW battens at 200 c/c's & counter battens; battens should comply with ICP2 or BS5534 and be of sawm softwood, no batten shall be less than 1200mm in length; they should be free of any sign of decay, insect attack, splits, shakes, knots or knot holes greater in size than one third of the width of the batten on Tyvec breathable felt which must comply with EN13859 W1 Class water penetration with 100mm horizontal laps minimum; Corotop breathable membrane or similar approved NSAI membrane fitted as per manufacturers details on eaves fillet with eaves carrier or type 5U or equivalent UV stable/durable sarking felt all horizontal and vertical joints shall be taped and sealed with proprietary double sided tape; all installed in accordance with the manufacturers recommendations and as per Architects roof drawing and specification H65
Coverings; sloping not exceeding 45 degrees
42A | Exceeding 300mm wide; Main roof | 59 | m2 |  | 0
42B | Exceeding 300mm wide; Porch roof | 6 | m2 |  | 0
Extra over for
42C | Supply and install roof vent tiles to match roof finishes | 2 | no |  | 0
Dry hip ridge - concrete hip tile (angle to suit roof pitch), fixed with ring shank nails in accordance with manufacturers recommendations; weather tight roll membrane dressed over hip onto tiles fixed to hip batten with hip batten fixing straps; ridge tiles shall match the roof tiles and be fixed in accordance with manufactures instructions and as per Architects drawing 21-106-111 and specification H65
Ridges
42D | Ridge tile; fixed to hip battens; angle to suit roof pitch | 9 | m |  | 0
Extra over for
42E | Ventilation strips to ridge tiles | 18 | m |  | 0
Rafter Roll; 1000mm wide rafter roll at roof eaves to ensure a minimum 50mm air gap is provided to ensure ventilation to the roof space; fitted as per manufacturers instructions; all as per Architects Drawing 21-106-111 & specification section H65
Ventilators
42F | Complete | 19 | m |  | 0
(52) DRAINAGE AND REFUSE DISPOSAL
I - ROOFING, CLADDING AND WATERPROOFING
Rigid Sheet Coverings and Decking
Black PVC moulded fascia with ventilated black PVC soffit, with soffit ventilation strip with fly screen and 25mm over fascia vent, ventilation strips to eaves & verges and spaced at equal distance to achieve ventilation equivalent to 20mm by the length of the house; installed as per manufacturers recommendations and as per Architects specification
Fascia & Soffit
44A | Not Exceeding 300mm; horizontal | 17 | m |  | 0
44B | Not Exceeding 300mm; sloping | 7 | m |  | 0
R - DRAINAGE
Disposal Above Ground
Rainwater gutters and downpipes; Seamless aluminium gutters and downpipes to BS EN 607 and BS EN 1462; kitemark certified; black powdercoated aluminium ogee profile gutters and 80mm diameter downpipes; including all fittings, brackets and accessories as required; all as per Architects roof drawing and specification R10
Gutters
44C | Ogee profile gutters | 17 | m |  | 0
Extra over pipes on which they occur for
44D | Outlets | 3 | no |  | 0
44E | Stopped ends | 3 | no |  | 0
Downpipes
44F | Downpipes 80mm dia. | 11 | m |  | 0
Extra over pipes on which they occur for
44G | Swan neck projections | 3 | no |  | 0
44H | Shoes | 3 | no |  | 0
(5-) PLUMBING AND HEATING
M - MECHANICAL INSTALLATION
NOTES
46A | 1. The tenderer shall note that this Bill of Quantities is measured in accordance with the ARM 4 supplement 2 - Agreed Alternative Rules for the Measurement of Services Installlations | 1 | Note |  | 0
46B | 2. The Tenderer is referred to the locational drawings, Architects, Engineers, Mechanical & Electrical drawings, details, specifications, reports and all tender documentation accompanying this Bill of Quantities | 1 | Note |  | 0
46C | 3. For preliminaries particulars, please refer to tender documentation | 1 | Note |  | 0
46D | 4. All penetrations are deemed to include for sealing with airtightness tape and all required fireproofing. | 1 | Note |  | 0
46E | 5. The Contractor is to allow for insulating all hot water pipework | 1 | Note |  | 0
46F | 6. All heating pipework shall be copper tube/PEX piping or similar to comply with BS 2871 with amendments and IS 238. | 1 | Note |  | 0
46G | 7. The Contractor shall provide record documentation in accordance with Mechanical specification | 1 | Item |  | 0
46H | 8. The Contractor shall commission all system installations and provide fully detailed schematics upon completion | 1 | Item |  | 0
46J | 9. All installation are to be pressure tested in accordance with Service Engineers Specification | 1 | Item |  | 0
46K | 10.The Contractor is to provide 2 number hard copies and 1 number electronic copy of the O&M manuals | 1 | Item |  | 0
46L | 11. Quarter turn isolation valves must be installed by the contractor to allow for all items of plant and equipment to be easily isolated for removal | 1 | Item |  | 0
46M | 12. The Mechanical contractor shall include for the flushing and chemical cleaning of the complete LPHW heating system | 1 | Item |  | 0
46N | 14. The Specialist shall allow for photographing the mechanical installation on a bi-weekly basis for records. These photographs shall be detailed in a weekly report, which highlights what works were carried out and shall include photographic evidence of that work. These reports shall be submitted to the Building Specialist on a bi-weekly basis for inclusion in the progress report. These reports shall be signed and witnessed by the Building Specialist. At the end of the project, the Specialist shall include a copy of these reports in the Operation and Maintenance Manual all as per Service Engineers drawings | 1 | Item |  | 0
47A | 15. Ventilation systems are to be installed in Accordance with Part F of the current building regulations | 1 | note |  | 0
47B | 16. The Contractor shall include for a warranty period of 12 months for all plant & materials from Practical Completion. | 1 | Item |  | 0
47C | 17. The Contractor will be required to provide / sign all certification including all BCar certification for the installation works only. | 1 | Item |  | 0
(50) SITE SERVICES INSTALLATION
Mains cold water supply
Mains cold water in accordance with Mechanical drawing 22-110-53-00-A1 and specification section 1.6
Accesories associated with primary equipment
47D | Valves; Isolation valve on mains supply; 25mm diameter pipework; complete | 1 | Item |  | 0
Meters
47E | External water meter on incoming supply | 1 | Item |  | 0
Stopcock
47F | Stopcock to be provided for local isolation on incoming MWS under sink. Tee after for MWS to CWST in attic | 1 | Item |  | 0
Mains cold water supply in accordance with the drawings and specifications; Distribution system; connected to the mains; All pipework to be insulated as per regulations; ; All as per Mechanical drawing 22-110-53-00-A1 and specification section 1.6
Pipework
47G | 25mm diameter, complete | 1 | Item |  | 0
Testing as per Mechanical specification schedule
47H | Water pressure test | 1 | Item |  | 0
47J | Chlorination test | 1 | Item |  | 0
47K | Bacteriological test | 1 | Item |  | 0
47L | Any Other Item required to deliver complete Cold water supply Installation | 1 | Item |  | 0
(51) HEATING INSTALLATION
Heating centre
Heating installation in accordance with Mechanical drawing 22-110-56-00-A1 and specification section 1.5
Primary Equipment
48A | Panasonic ASHP 7kW Monoblock L Series WH-WGO7LE5; Supply, installation and commission of new air source heat pump fully sealed system, pipework, valves, expansion vessel, fittings, controls and insulation; The contractor is to include for comissioning of same and in accordance to Mechanical Services schedule and drawings | 1 | Item |  | 0
48B | Panasonic Cylinder WH-ADCO509L3E5 litre hot water storage unit; Supply, installation and comission of new system | 1 | Item |  | 0
Accessories associated with primary equipment
48C | Supply and fit fully sealed system approved Safety valves, double check isolation valves, 2 port motorized valves, and pressure gauges as required in full compliance with System requirements; as per Mechanical drawings | 1 | Item |  | 0
48D | Heat pump (EM) fitted with integral primary circulation pump; as per Mechanical specification, schedules and drawings | 1 | Item |  | 0
48E | Refrigerant pipework ducted underground from the external unit to the interior of the houses, rising internally as per drawings; Contractor will protect underground refrigerant pipework from water ingress shall be provided; allow for heavy insulation and shall be insulated with minimum 25mm Class O Lancaster Rubaflex or Armafle insulation or equal approved; Refrigerant pipework shall be installed, tested and commissioned to the manufactures recommendations as per Mechanical Services drawings and specification | 1 | Item |  | 0
48F | Controls; supply & installation of contols as per Mechanical Specification Section 1.5 | 1 | Item |  | 0
48G | Condensate pipework | 1 | Item |  | 0
General
48H | Firepstopping in accordance with Service Engineers Specification and drawings | 1 | Item |  | 0
48J | Testing and Commissioning in accordance with Service Engineers Specification | 1 | Item |  | 0
48K | Builders work as part of the installation | 1 | Item |  | 0
48L | As built drawings in accordance with Services Specification | 1 | Item |  | 0
49A | Any other Item required to deliver complete installation | 1 | Item |  | 0
Compact K2/K3 Stelrad radiators to be installed; Radiators outputs to be in accordance with BS EN 442; All radiators to be fitted with thermostatic radiators valves; All radiators and trench heater details and dimensions to be checked and confirmed prior to ordering; All radiators in public areas to have LST covers; All as per Mechanical drawing 22-110-56-A, specification section 1.4 and radiator schedule
Terminal equipment and fittings
49B | Radiator reference RAD-01; 1800mm long; Output 600 W | 1 | no |  | 0
49C | Radiator reference RAD-05; 900mm long; Output 600 W | 1 | no |  | 0
49D | Radiator reference RAD-07; 700mm long; Output 600 W | 1 | no |  | 0
49E | Radiator reference RAD-08; 600mm long; Output 600 W | 2 | no |  | 0
49F | Radiator reference RAD-09; 500mm long; Output 600 W | 1 | no |  | 0
49G | Radiator reference RAD-10; 400mm long; Output 600 W | 1 | no |  | 0
49H | Towel Radiator reference TR-01; 450mm long; Output 755W | 2 | no |  | 0
49J | Towel Radiator reference TR-02; 600mm long; Output 755W | 1 | no |  | 0
Equipment associated with terminal equipment and fittings
49K | Supply and fit 8 port manifold to incorporate Thermal actuators and flow meters with an integrated pump.; as required in full compliance with System requirements; as per Mechanical specification and drawings; Refer to drawings for proposed Manifold locations; please confirm the exact location on site with the Builder & Architect; all as per Mechanical schedules and drawings | 2 | Item |  | 0
49L | Supply and fit Thermostatic radiator valves; all as per Mechanical drawings and Specification | 10 | no |  | 0
All heating pipe work at radiators and underfloor heating shall refer to manufacturers instructions and requirements when installing all equipment. Exact details for all equipment to be agreed with engineer prior to installation.The relevant clauses of the General Specification shall apply. This Contractor shall include for all brackets, supports, sleeves, fixings etc. All radiators to be fitted with thermostatic radiator valves, 28mm diameter flow and return connections to all radiators unless otherwise stated, All as per Mechanical drawing 22-110-56-00-A and specification section 1.4 & 1.5
Distribution System
49M | Supply and fit flow and return 28mm diameter pipework to radiators | 1 | item |  | 0
Insulation to pipework
50A | Complete as per Mechanical Specification | 1 | Item |  | 0
Sleeves
50B | Where pipework passes through walls or floors, which are required to be fire resisting, or cavity barrier, should meet appropriate provisions proprietary seals (any pipe diameter) provide a proprietary sealing system which has been shown by test to maintain the fire resistance of the wall floor or cavity barrier | 1 | Item |  | 0
50C | All pipework feeding radiators shall have a protective sleeve finish prior to final connection of radiators | 1 | Item |  | 0
General
50D | Full commisioning of the heat pump unit by the Suppliers commisioning Engineer, a copy of the final commisioning certificate shall be submitted to the Engineers; in full compliance with Mechanical drawings and specification | 1 | Item |  | 0
50E | Pressure testing all heating and water services pipework as per Mechanical drawings and specification | 1 | Item |  | 0
50F | Any Other Item required to deliver complete Heating Installation | 1 | Item |  | 0
(52) DRAINAGE INSTALLATION
Supply and Install the above ground soils and waste installation
Installation in full accordance with Mechanical drawing 22-110-52-00-A1 and specification section 1.7
Soil water wastes; in ducts; recommended supports and jointing in running lengths
50G | 110mm waste pipe from WC to connect to builders upstand | 1 | no |  | 0
50H | 32mm waste pipe from WHB to connect to builders upstand | 1 | no |  | 0
50J | 32mm waste pipe from Sink to connect to builders upstand | 1 | no |  | 0
50K | 40mm waste pipe from Dishwasher to connect to builders upstand | 1 | no |  | 0
50L | 40mm waste pipe from Washer to connect to builders upstand | 1 | no |  | 0
50M | 40mm waste pipe from Bath to connect to soil vent pipe | 1 | no |  | 0
50N | 110mm waste pipe from WC to connect to SVP | 2 | no |  | 0
50P | 40mm waste pipe from shower to connect to SVP | 1 | no |  | 0
51A | 32mm waste pipe from WHB to connect to SVP | 2 | no |  | 0
51B | 110mm builders upstand to BIGT | 1 | no |  | 0
51C | 110mm builders upstand to AJ | 1 | no |  | 0
51D | 110mm SVP to attic | 2 | no |  | 0
51E | 32mm waste pipe overflow from CWS tank | 1 | no |  | 0
Terminal equipment and fittings: installation of free issue sanitary ware
51F | Installation of WHB | 3 | Item |  | 0
51G | Installation of Worktop sinks | 1 | Item |  | 0
51H | Installation of WC's | 3 | Item |  | 0
51J | Installation of Dish Washers | 1 | Item |  | 0
51K | Installation of Bath | 1 | Item |  | 0
51L | Installation of Shower Screen | 1 | Item |  | 0
51M | Installation of Shower Electric | 1 | Item |  | 0
51N | Installation of Shower Thermostatic | 1 | Item |  | 0
Accesories associated with terminal equipment and fittings
51P | Final connections and traps to WHBs | 3 | Item |  | 0
51Q | Final connections and traps to Worktop Sinks | 1 | Item |  | 0
51R | Final connections and traps to WCs | 3 | Item |  | 0
51S | Final connections and traps to Dishwashers | 1 | Item |  | 0
51T | Final connections and traps to Shower | 1 | Item |  | 0
51U | Final connections and traps to Bath | 1 | Item |  | 0
Distibution systems pipework
51V | Pipework; 110mm diameter; as per Mechanical drawing 22-110-52-00-A1 | 1 | Item |  | 0
51W | Pipework; 40mm diameter; as per Mechanical drawing 22-110-52-00-A1 | 1 | Item |  | 0
51X | Pipework; 32mm diameter; as per Mechanical drawing 22-110-52-00-A1 | 1 | Item |  | 0
Insulation
52A | Insulation to pipework | 1 | Item |  | 0
52B | Fire collars | 1 | Item |  | 0
General
52C | Testing in accordance with Mechanical Specification | 1 | Item |  | 0
52D | As built drawings | 1 | Item |  | 0
52E | Builders work as part of the installation | 1 | Item |  | 0
52F | Firestopping including fire collars as per mechanical specification | 1 | Item |  | 0
52G | Any Other Item required to deliver complete Installation | 1 | Item |  | 0
(53) WATER INSTALLATION
NOTES
52H | 1. All cold and above ground mains water pipework shall be copper tube to comply with BS 2871 with amendments and IS 238 and be fabricated from hard copper tubing to IS EN 1057: 2006. | 1 | note |  | 0
52J | 2. The contractor shall include for all brackets and supports to ensure the system is satisfactorily supported | 1 | note |  | 0
52K | 3. This contractor shall include for all isolating valves in the positions indicated. All isolating valves shall be gunmetal full way gate valve copper x copper to B.S. 5154/S Yorkshire or equal and prior approved. | 1 | note |  | 0
52L | 4. Pipework shall be sized in accordance with CIBSE guides and codes of practice with a maximum pressure drop of 200pa per meter length and/or a maximum velocity of 1.5m/s. | 1 | note |  | 0
Hot and cold water installation
Supply and Install Hot and Cold water installation in accordance with Mechanical drawing 22-110-52-00-A1 and Specification Section 1.6
Primary equipment
52M | Provide and install 400L LOFT tank, format 30 cold water storage tank, wit bar submersible pump; 1700 x 810 x 800mm high; to include jacket and controller, 55kg empty, 450kg full, format kit, screened overflow, air vent, insulated jacket and drip tray; as per Mechanical and Specification | 1 | Item |  | 0
Accesories associated with primary equipment
53A | Isolation valve to Cold water storage inlet 15mm diameter; complete | 1 | item |  | 0
53B | Isolation valve to Sanitary fittings; complete | 1 | item |  | 0
53C | Isolation valve to Kitchen fittings; complete | 1 | Item |  | 0
53D | Valves; Drain Cock | 1 | Item |  | 0
Distribution system
53E | Refer to detailed drawings and specification for; assembly and component details; connections to electrical equipment bonding; kind and quality of material, tests; jointing; support and certification / testing | 1 | Note |  | 0
Mains pipework; All mains water services pipe work, hot and cold; All as per Mechanical drawing 22-110-52-00-A1 and specification section 1.6
22mm pipework; compression joints in the running length in standard copper clips at 1000mm centres with brass screws to backgrounds requiring plugging
53F | Hot and cold supplies to WHBs | 3 | Item |  | 0
53G | Cold suppy to Dishwasher | 1 | Item |  | 0
53H | Cold supply to W.C. | 3 | Item |  | 0
53J | Hot and cold supplies to Kitchen Sink (cold supply connected to rising main) | 1 | Item |  | 0
53K | Hot and cold supplies to Showers/Baths | 2 | Item |  | 0
28mm pipework; compression joints in the running length in standard copper clips at 1000mm centres with brass screws to backgrounds requiring plugging
53L | Cold supply from cold water storage to Heating Circuit | 1 | Item |  | 0
Water temperature control
53M | Thermostatic blending/mixing valves to be installed at all hot water outlets, Showers, Baths Wash hand basins, Sinks etc. All hot water outlets to be provided with blended hot water at 41 degrees. Distance from the thermostatic mixing valve to outlet to be less than 1.5m | 1 | Item |  | 0
All mains water services and cold feeds shall be insulated throughout
Insulation
54A | All pipework to be insulated except for final runs to fittings at low level | 1 | Item |  | 0
General
54B | Identification of pipework in accordance with service Engineers drawings | 1 | Item |  | 0
54C | Pipe sleeves though walls, floors and the likes | 1 | Item |  | 0
54D | Fireproofing to be carried out in full accordance with service Engineers drawings and with manufacturers recommendation | 1 | Item |  | 0
54E | Testing as per specification | 1 | Item |  | 0
54F | Any Other Item required to deliver complete Installation | 1 | Item |  | 0
54G | Builders work as part of the installation | 1 | Item |  | 0
(57) VENTILATION AND AIR CONDITIONING
Notes
54H | 1. System to achieve extract rates as noted on mechanical drawing | 1 | note |  | 0
Ventilation services
Ventilation system in accordance with the drawings 22-110-57-00-A1 and specification 1.8
Primary equipment
54J | Supply and install AERECO V4A premium acoustic extract fan (attic), all as per Mechanical drawings, schedule and specifications | 1 | Item |  | 0
All accessories to the ventilation system to be manufacturer approved
Accessories associated with primary equipment
54K | The Kitchen extract hood will be controlled by its own propriety controls supplied with the kitchen extract hood | 1 | Item |  | 0
54L | Controls | 1 | Item |  | 0
54M | Aereco EHT 969 Kit to include; external grille, acoustic 125mm dia sleeve, insect filter and internal humidity sensitive grille | 5 | no |  | 0
54N | Condensate traps on all extract ducts | 1 | Item |  | 0
55A | Fire dampers; dumas system installed in all fire walls | 1 | Item |  | 0
55B | Silencer valve to all supply valves as indicated | 1 | Item |  | 0
55C | Contractor to allow for spiral extract duct with rodent mesh at 45 degrees. Specification to be included in appliances schedule supplied by others | 1 | Item |  | 0
Rigid or semi-rigid ductwork; Ductwork shall be constructed and erected such that the installation is free of wind noise and is completely airtight; All changes of ductwork directions in an installation shall permit easy unobstructed air flow and incorporate turning vanes; Ductwork bends and elbows shall be pre-fabricated type to DW144; Entire system to be installed in accordance with the manufacturer's instructions; Include for all grounds, supports and brackets; flexible ductwork shall only be used for connection to grills and fittings; all fittings to be manufacturer components or equal approved , silencers to be fitted to supply air, as per Mechanical drawing 22-110-57-00-A1 and specification 1.8
Distribution system
55D | 204 x 60 EA duct from kitchen/Dining to attic | 1 | Item |  | 0
55E | 204 x 60 EA duct from WC & Utility to attic | 1 | Item |  | 0
55F | 125mm EA duct from Bathroom | 1 | Item |  | 0
55G | 125mm EA duct from en-suite | 1 | Item |  | 0
55H | 125mm EA duct to connect to roof tile vent | 1 | Item |  | 0
55J | 125mm EA duct to connect to wall vent | 1 | Item |  | 0
Extra over
55K | Boxing out as required; include for labours and materials including timber, plasterboard, skim, paint etc | 1 | Item |  | 0
Insulation
55L | Ductwork insulation | 1 | Item |  | 0
55M | Fireproofing as per manufacturers recommendations and as per service Engineers specification | 1 | Item |  | 0
General
55N | Carry out all testing, commisioning and report in accordance with mechanical specification | 1 | Item |  | 0
55P | Provide operating and maintenance manuals | 1 | Item |  | 0
56A | As built drawings | 1 | Item |  | 0
56B | Builders work as part of the installation | 1 | Item |  | 0
56C | Firestopping | 1 | Item |  | 0
56D | Any Other Item required to deliver complete Installation | 1 | Item |  | 0
BUILDERS WORK IN CONNECTION WITH MECHANICAL INSTALLATION
General
56E | Provide scaffolding to allow sub-contractor access to high level for installation of services and equipment for the full duration of the contract. | 1 | item |  | 0
56F | Provide 110v electrical sockets outlets for use of hand tools by sub-contractor for the full duration of the contract. | 1 | item |  | 0
56G | Provide temporary lighting for use by the sub-contractor for the full duration of the contract. | 1 | item |  | 0
56H | Provide site offices, site amenity facilities and secure storage on site for sub-contractor | 1 | item |  | 0
56J | Provide site communication lines. | 1 | item |  | 0
56K | Provide attendance on sub-contractor as necessary in the delivery, unloading and positioning of items of equipment such as switchgear, containment, cabling, lighting etc. | 1 | item |  | 0
56L | Provide the necessary attendance to ensure proper and recorded co-ordination between mechanical and electrical and other building trades is carried out. Provide M&E coordinator to scrutinise coordinated services drawings in conjunction with architectural drawings and make proposals to resolve all clashes between services/structure/ fabric | 1 | item |  | 0
56M | Provide planning, coordination and attendance on subcontractors and specialists for commissioning and demonstration of services. | 1 | item |  | 0
56N | Fire seal all openings in fire rated compartment walls and ceiling void fire barriers | 1 | item |  | 0
56P | Set in place all items of mechanical plant for connection of electrical services. | 1 | item |  | 0
56Q | Seal all incoming ducts to prevent ingress of vermin | 1 | item |  | 0
Internal Mechanical Services Installation
57A | Builders work in connection with mechanical installation; cutting, chasing; making good floors, walls and the like | 1 | Item |  | 0
MECHANICAL SERVICES INSTALLATION; GENERALLY
INSPECTION, TESTING, COMMISSIONING & HANDOVER
In full accordance with mechanical specification and services drawings; 3 number copies of all drawings / documentation; All as per M&Es Contractors Testing & Certification Document
57B | Liaison with and co-ordination of the installation | 1 | Item |  | 0
57C | Site supervision, site facilities and waste disposal | 1 | Item |  | 0
57D | Inspection of installation, complete | 1 | Item |  | 0
57E | Final clean of installation, complete | 1 | Item |  | 0
57F | Testing installation, complete | 1 | Item |  | 0
57G | Commissioning installation, complete | 1 | Item |  | 0
57H | Operating & maintenance (O&M) manuals | 1 | Item |  | 0
57J | Installation Manuals | 1 | Item |  | 0
57K | Completion Certificates | 1 | Item |  | 0
57L | Calibration / test sheets | 1 | Item |  | 0
57M | Spare parts list | 1 | Item |  | 0
57N | As-built drawings | 1 | Item |  | 0
57P | Co-ordinated drawings | 1 | Item |  | 0
57Q | Client demonstration and handover | 1 | Item |  | 0
57R | Identification plates and labels | 1 | Item |  | 0
(6-) ELECTRICAL SERVICES
N - ELECTRICAL INSTALLATION
NOTES
59A | The tenderer shall note that this Bill of Quantities is measured in accordance with the ARM 4 supplement 2 - Agreed Alternative Rules for the Measurement of Services Installlations | 1 | Note |  | 0
59B | The Tenderer is referred to the locational drawings, Architects, Engineers, Mechanical & Electrical drawings, details, specifications, reports and all tender documentation accompanying this Bill of Quantities | 1 | Note |  | 0
59C | For preliminaries particulars, please refer to tender documentation | 1 | Note |  | 0
59D | All equipment shall be supplied , installed, inspected, tested, commisioned and set to work in alignment with the Building Regulations , ET 101 National rules for Electrical Installation, National standards and industry best practice. | 1 | Note |  | 0
59E | All electrical work must be in accordance with the Irish Building Regulations, Irish and British Standards, Local Authority Regulation and Codes of Practice | 1 | Note |  | 0
59F | Electrician to test and commision all installations and provide RECI or ECSSA Certificate on completion to certify that works have being carried out to ETCI standards | 1 | Note |  | 0
59G | All penetrations are deemed to include for sealing with grommets and airtightness tape. | 1 | Note |  | 0
59H | The sub-contractor shall submit a manufacturers drawing of the proposed boards to the Engineer for approval prior to manufacture | 1 | Note |  | 0
59J | Working drawings to be provided as per Electrical Services drawings | 1 | Note |  | 0
59K | Record drawings to be provided as per Electrical Services drawings | 1 | Note |  | 0
59L | The Contractor shall include for a warranty period of 12 months for all plant & materials from Practical Completion. | 1 | Note |  | 0
59M | The Contractor will be required to provide / sign all certification including all BC(A)R certification for the installation works only. | 1 | Note |  | 0
59N | The Contractor shall provide a letter of Compliance. | 1 | Note |  | 0
59P | The Contractor shall include for Collateral Warranty for the electrical installation services. | 1 | Note |  | 0
LV INSTALLATIONS
NOTES
60A | 1. Socket outlet ring circuit wired using 2.5mm2 PVC cables and / or radial circuits wired using 4mm2 cables in trunking or conduit; Protection 30 RCD / MCB | 1 | Note |  | 0
60B | 2. Power outlets to be wired to nearest distribution board | 1 | Note |  | 0
Low Voltage switchgear
Low voltage switchgear in accordance with Electrical drawings 22-110-62-00-A1 and specification section 8
Equipment
60C | Supply and install consumer units; overall size 300mm x 150mm x 250mm high, located approx 1400 - 1800mm above finished floor level, include minimum 20% spare capacity for future circuits, Consumer Units shall be totally enclosed suitable for wall mounting in a surface manner with a minimum protection class of IP55 to IEC 144 and BS 5486 and in accordance with the ESB specification, consumer units and similar switchgear assemblies to have their enclosures manufactured from non-combustible material or to be enclosed in a cabinet or enclosure constructed of a non-combustible material | 1 | Item |  | 0
60D | Supply and install ESB meter; Standard E.S.B. type; fixing as recommended by manufacturer location as per Architects drawing | 1 | Item |  | 0
60E | Supply and install EIR box; Standard EIR type; fixing as recommended by manufacturer location as per Architects drawing | 1 | Item |  | 0
60F | Supply and install earth rod; in full accordance with service Engineers drawings and specification; complete | 1 | Item |  | 0
Ductwork in accordance with Service Engineers drawings and specifications
Ducts
60G | The complete supply and installation of recessed plastic cable conduits | 1 | Item |  | 0
Sundries
60H | Testing in accordance with Service Engineers drawings | 1 | Item |  | 0
60J | Any other items required for complete installation not mentioned above | 1 | Item |  | 0
Sub mains Cables
Supply and install sub main cable from meter to consumer unit; sub main cable as per drawings; include for cable protection in full accordance with service Engineers drawings and specifications
61A | The complete supply of new sub main cable from ESB meter to new consumer distribution boards | 1 | Item |  | 0
61B | The complete installation, testing and commissioning of new sub main cable from ESB meter to new consumer Units | 1 | Item |  | 0
Generally
61C | The complete supply and installation of recessed plastic cable conduits | 1 | Item |  | 0
61D | Any other items required for complete installation not mentioned above | 1 | Item |  | 0
CABLE/LADDER/TRAY/TRUNKING INSTALLATION
LV Tray
61E | Cable tray in accordance with the drawings and specifications | 1 | note |  | 0
61F | Complete | 1 | Item |  | 0
LV Trunking
61G | Cable trunking in accordance with the drawings and specifications | 1 | note |  | 0
61H | Complete | 1 | Item |  | 0
LIGHTING AND EMERGENCY LIGHTING INSTALLATIONS
NOTES
61J | Lighting wiring 1.5mm2 PVC cable including earth, loop in method, no joints allowed; Protection 10A MCB Type B BS 3871 | 1 | Note |  | 0
61K | All luminaries shall be subject to approval by client/ design team; The specialist shall allow for a cost and the relevant construction programme requirements for each type of luminaire specified herein | 1 | Note |  | 0
61L | External lighting wiring 2 x 2.5mm2 PVC cable controlled by photocell | 1 | Note |  | 0
61M | Electrical installation to comply with building regulations 2017 TGD B, fire safety volume 2 - dwelling houses | 1 | Note |  | 0
61N | The electrical contractor shall include for the supply, installation, test and commissioning of the entire lighting control system, including final testing and the commissioning of same | 1 | Note |  | 0
Supply and install
Lighting in accordance with Electrical drawings, lighting services, the quantity and position of light fittings to be agreed on site in consultation with the architect and or engineer; include conduit, testing, commisioning and all required for full working order installation; All as per Electrical Services drawing 22-110-63-00-A1 and specification 12
Luminaires
62A | Lighting type A; Ceiling Rose Pendant Fitting | 12 | no |  | 0
62B | Lighting type B; IP65 LED 'Eyelid' Bulkhead | 2 | no |  | 0
62C | Lighting type C; IP44 LED Dome Ceiling Mounted Fitting | 3 | no |  | 0
62D | Wiring points; complete | 15 | no |  | 0
62E | External lighting wiring 2x2.5 sq. mm PVC cable. External lighting controlled by photocell as per Electrical Services drawing 22-110-63-00-A1-22-110-62-00-A1 | 2 | no |  | 0
Lighting switches; MK Electric or equal and approved
62F | One way light switch | 7 | no |  | 0
62G | Two way light switch 1 gang | 3 | no |  | 0
62H | Two way light switch 2 gang | 1 | no |  | 0
62J | Two way light switch 3 gang | 2 | no |  | 0
62K | Pullcord | 1 | no |  | 0
62L | Wiring points; complete | 14 | no |  | 0
General
62M | Earthing and bonding | 1 | Item |  | 0
62N | Testing and Commissioning | 1 | Item |  | 0
62P | Builders work as part of the installation | 1 | Item |  | 0
62Q | Any other Item required to deliver complete lighting installation | 1 | Item |  | 0
GENERAL SERVICES AND SMALL POWER INSTALLATIONS
General Services Outlets
Wall mounted Points in final sub-circuits in simple installations; cable, boxes, face plates and conduit installation; cable type and size all as 22-110-62-00-A1 & 22-110-67-00-A1 and specification section 10
Power points
63A | Shaver socket c/w fluorescent light | 1 | no |  | 0
63B | Twin USB socket outlet | 5 | no |  | 0
63C | Twin socket outlet | 15 | no |  | 0
63D | Single socket outlet | 3 | no |  | 0
63E | Double pole cooker isolator c/w neon light | 1 | no |  | 0
63F | Fused spur | 4 | no |  | 0
63G | Ventilation booster switch | 1 | no |  | 0
63H | Ventilation fault indicator light | 1 | no |  | 0
63J | Cooker Connection Unit 45A | 1 | no |  | 0
63K | Wall Temperature Thermostat | 2 | no |  | 0
63L | Test/Hush locate switch | 1 | no |  | 0
Isolator of type (MK K5215 CK WHI) or similar or approved. The contractor shall leave a 2m long flex for connection by others the end of this cable shall be mechanically protect to prevent live cable being exposed; as per Electrical drawing 22-110-62-00-A1 and specification section 10
Isolators
63M | Single phase isolator 25A | 2 | no |  | 0
63N | Single phase isolator 32A | 1 | no |  | 0
Wiring as per Electrical drawings
63P | Shaver socket c/w fluorescent light | 1 | no |  | 0
63Q | Twin USB socket outlet | 5 | no |  | 0
63R | Twin socket outlet | 15 | no |  | 0
63S | Single socket outlet | 3 | no |  | 0
64A | Double pole cooker isolator c/w neon light |  | no |  | 0
64B | Fused spur | 4 | no |  | 0
64C | Ventilation booster switch | 1 | no |  | 0
64D | Ventilation fault indicator light | 1 | no |  | 0
64E | Cooker Connection Unit 45A | 1 | no |  | 0
64F | Wall Temperature Thermostat | 2 | no |  | 0
64G | Test/Hush locate switch | 1 | no |  | 0
Wiring to Isolators
64H | Single phase isolator 25A | 2 | no |  | 0
64J | Single phase isolator 32A | 1 | no |  | 0
Mechanical installation
Final Sub-Circuits
Supply and install; include supply, chasing, containment, cabling and connections; as per Mechanical drawing 22-110-56-00-A1, 22-110-57-00-A1 & 22-110-52-00-A1 and specification
Power points; mechanical
64K | Supply and install Extractor fans/cooker hood | 1 | Item |  | 0
64L | Heat pump; complete with 20A fused spur | 1 | Item |  | 0
64M | Heat pump controller; complete | 1 | Item |  | 0
64N | Power supply to motorised valves; complete | 1 | Item |  | 0
64P | Power supply to manifolds | 1 | Item |  | 0
64Q | Any other item | 1 | Item |  | 0
64R | Wiring points | 6 | no |  | 0
FIRE SAFETY
NOTES
64S | Fire alarm devices to be wired using PH120 standard cable in accordance with I.S. 3218:2013; Cables shall be clipped using stainless steel clips at maximum of one meter centers | 1 | Note |  | 0
65A | Electrical services installation to comply with E.T.C.I. Rules : I.S. 10101:2020 | 1 | Note |  | 0
65B | Fire alarm installation to comply with I.S. 3218:2013 + A1:20219L1 / L2 / L3 | 1 | Note |  | 0
65C | Fire alarm system wiring 1.5mm2 "Enchanced" 2hr Fireuf or equal and approved, surface clipped, concealed where possible. Dedicated power supply 2 x 2.5mm2 "Enchanced" 2 hour Firetuf or equal and approved. Protection 10A MCB, colour coded red, labeled : "FIRE ALARM - DO NOT SWITCH OFF" | 1 | Note |  | 0
65D | Sound levels should be checked on site to ensure that 65dBA or 5dBA greater than the ambient in all areas in the building is achieved, with the exception of apartments, where sound levels at the bed head should be 75dBA | 1 | Note |  | 0
Final Sub-Circuits
The contractor shall supply and install an LD2 grade C self-contained mains powered fire alarm equipment in each dwelling complete with rechargeable Lithium battery back-up smoke detector or heat detector in all rooms indicated on the attached plans. The detectors shall be linked so that activation of any detector will activate all alarm sounders; The fire alarm installation shall be carried out in accordance with Irish Standards IS 3218. Code of Practice for installation and servicing fire detection and alarm systems in buildings. The wiring to the detectors shall be carried out using 1.5-sq mm PVC/PVC PH120 rated cable with a RED outer sheath or distinguishing coloured outer sheath and shall be protected by an MCB of rating not greater than 5A; All as per Electrical Services Drawing 22-110-67-00-A1 and Specification Section 14
Fire detection
65E | Optical type smoke detectors, where indicated, shall be Ei 166RC with built in sounder or equal and approved. | 8 | no |  | 0
65F | Ionisation type smoke detectors, where indicated, shall be Ei 166RC with built in sounder or equal and approved. | 1 | no |  | 0
65G | Heat detectors, where indicated, shall be Ei 164RC with built in sounder or equal and approved. | 1 | no |  | 0
65H | Any other fire alarm equipment | 1 | Item |  | 0
65J | Commisioning | 1 | Item |  | 0
Fire Alarm cabling in accordance with the drawings and Specification
Cabling
65K | Complete | 1 | Item |  | 0
66A | Any other Item required to deliver complete installation of Fire Safety services Installation | 1 | Item |  | 0
COMMUNICATION SERVICES INSTALLATION
Final Sub-Circuits
The contractor shall supply and install a complete CAT6 cabling installation for use with telephone services or equal; The Contractor shall include for the wiring of the data outlets as indicated on the drawings; All data outlets shall be MK type only (MK K182+KS844+2No:K186 WHI) or similar or approved; All as per Electrical drawings 22-110-62-00-A1 and specification section 15
Incoming TV services
66B | TV outlet | 1 | no |  | 0
66C | Single IT/ Data CAT 6 Point | 5 | no |  | 0
Earthing and Bonding
Earthing and Bonding in accordance with the Architects Specification, Architects drawings, Electrical drawings and Specification
Earthing and Bonding installation
66D | Complete | 1 | Item |  | 0
66E | Commissioning | 1 | Item |  | 0
ACCESS CONTROL
Security services
The contractor shall supply and install a stainless steel anti-vandal type access control system to the front doors of each house; These systems shall be linked to access control gates; They shall include audio intercom and door release units in each apartment; include supply, chasing, containment, cabling and connections; all as per Electrical drawings 22-110-62-00-A1 and specification section 16
Access control
66F | Doorbell | 1 | no |  | 0
66G | Doorbell sounder | 1 | no |  | 0
Access control cabling in accordance with the drawings and Specification
Cabling
67A | Complete | 1 | Item |  | 0
67B | Any other Item required to deliver complete installation of access control system services Installation | 1 | Item |  | 0
BUILDERS WORK IN CONNECTION WITH ELECTRICAL INSTALLATION
General
67C | Provide scaffolding to allow sub-contractor access to high level for installation of services and equipment for the full duration of the contract. | 1 | item |  | 0
67D | Provide 110v electrical sockets outlets for use of hand tools by sub-contractor for the full duration of the contract. | 1 | item |  | 0
67E | Provide temporary lighting for use by the sub-contractor for the full duration of the contract. | 1 | item |  | 0
67F | Provide site offices, site amenity facilities and secure storage on site for sub-contractor | 1 | item |  | 0
67G | Provide site communication lines. | 1 | item |  | 0
67H | Provide attendance on sub-contractor as necessary in the delivery, unloading and positioning of items of equipment such as switchgear, containment, cabling, lighting etc. | 1 | item |  | 0
67J | Provide the necessary attendance to ensure proper and recorded co-ordination between mechanical and electrical and other building trades is carried out. Provide M&E coordinator to scrutinise coordinated services drawings in conjunction with architectural drawings and make proposals to resolve all clashes between services/structure/ fabric. | 1 | item |  | 0
67K | Provide planning, coordination and attendance on subcontractors and specialists for commissioning and demonstration of services. | 1 | item |  | 0
67L | Fire seal all openings in fire rated compartment walls and ceiling void fire barriers | 1 | item |  | 0
67M | Set in place all items of mechanical plant for connection of electrical services. | 1 | item |  | 0
67N | Seal all incoming ducts to prevent ingress of vermin | 1 | item |  | 0
Internal Electrical Services Installation-Typical unit
68A | Builders work in connection with Electrical installation; cutting, chasing; making good floors, walls and the like | 1 | Item |  | 0
SUNDRIES AND BUILDERS WORKS
Sundries
General sundry requirements
Testing and commissioning;Providing operation and maintenance manuals, certificates, list of suppliers, training and as-built drawings; to the satisfaction of the Architect, Engineer and relevant local utility suppliers; All as per M&Es Contractors Testing & Certification Document
68B | Mains installation | 1 | Item |  | 0
68C | Heating installation | 1 | Item |  | 0
68D | Bonding installation | 1 | Item |  | 0
68E | Ventilation installation | 1 | Item |  | 0
68F | Power installation | 1 | Item |  | 0
68G | Lighting installation | 1 | Item |  | 0
68H | Telephone installation | 1 | Item |  | 0
68J | Television installation | 1 | Item |  | 0
68K | Earthing and bonding | 1 | Item |  | 0
(73) CULINARY FITTINGS
T - FITTINGS
Fittings, Equipment and Furniture
Carcass of all kitchen units shall be manufactured with 18mm thick MFC core board to BS 312 Type P3 moisture resistant chipboard throughout, all pre-bored and screw fixed. it shall be mounted on adjustable legs. Doors shall be 18mm solid wood effect/cream superpan cabinets with soft closing hinges; kickers/plinth in matching colour with matching cornice and pelmets; drawer unit to have three Blum metal box drawers, epoxy coated, with P3 15mm moisture resistant bottoms; metal box drawers to have metal to three sides; 40mm laminated high pressure worktop to selected colour; back panel shall be screw fixed and removable from the front to facilitate the installation of plumbing pipes; brushed stainless steel D - handles to all doors; all end units to be finished with side panel to match selected door colour; kitchen frontage to have minimum of 15 year guarantee; Include for all aluminium trims at ends and corner joints, cooker hood to be as per general specification, wall shall be tiled (tiles to be approved on site) from top of counter units to bottom of wall hung units (e.m); the layout of kitchen units as per proposed plan, stainless steel kitchen sink to be plumbed with potable water; Supply hot feed to kitchen sink, include for worktops, trims, etc; approval of kitchen appearance to be obtained before proceeding; as per Architects specification and drawing 21-106-504 and specification N11
Kitchen unit
70A | Kitchen unit; ground floor; complete; as per 21-106-504 | 1 | no |  | 0
Extra over for
70B | Fire blanket | 1 | no |  | 0
(74) SANITARY FITTINGS
Notes:
72A | 1. Assembly and fixing: Surfaces designed to falls to drain as intended. | 1 | Note |  | 0
72B | 2. Fasteners: Nonferrous or stainless steel. | 1 | Note |  | 0
72C | 3. Supply and discharge pipework: Fix before appliances. | 1 | Note |  | 0
72D | 4. Fixing: Fix appliances securely to structure. Do not support on pipework. | 1 | Note |  | 0
72E | 5. Jointing and bedding compounds: Recommended by manufacturers of appliances, accessories and pipes being jointed or bedded | 1 | Note |  | 0
72F | 6. Appliances: Do not use. Do not stand on appliances. | 1 | Note |  | 0
72G | 7. On completion: Components and accessories working correctly with no leaks. | 1 | Note |  | 0
72H | 8. Installation of sinks, taps and wastes to BS EN 806-2 and -4. | 1 | Note |  | 0
72J | 9. Remove all labels and stickers. | 1 | Note |  | 0
72K | 10. Each sanitary assembly must consist of functionally compatible components, preferably obtained from a single manufacturer. | 1 | Note |  | 0
T - FITTINGS
Sanitary fittings
Kitchen sink; stainless steel sink with drainer, base unit and chrome lever mixer tap to BS EN 13310; waste and overflow included; including drip tray; manufacturer to Architects approval; sinks & accessories to have minimum 10 year service life; all as per Architects drawing 21-106-504 and specification section N13
Kitchen sink
72L | 600mm long x 600mm; complete | 1 | no |  | 0
Toilets: Fully-shrounded WC pan with vistern & soft-clsoe seat and cover; horizontal/vertical outlet to BS EN 33 & BS EN 997 Class 2; Vitreous china to BS 3402; close coupled cistern 4/2.6 litre dual flush valve; finish colour: white; seat and cover to BS 1254 with stainless steel hinges; chrome plated flush lever handle, include for all necessary fittings and fixtures; installed in accordance with manufacturers recommendations; Contractor to submit proposals; all as per Architects drawing 21-106-508 specification section N13 and sanitaryware schedule
Toilets
73A | Toilet; complete | 3 | no |  | 0
Wash hand basin with full pedestal and basin mixer with click clack waste; manufacturer to Architects approval; to BS EN 14688, overflow class CL100; 50cm washbasin, 1 taphole with overflow; Size 550x410mm; flow rate to be 6L/min at 3 bar (maximum) basin and pedestal to have Vitreous white china finish; include for all necessary fittings and fixtures including wastes pop up; installed in accordance with manufacturers recommendations; all as per Architects drawing 21-106-508 and sanitaryware schedule
Wash hand basin with pedestal with single lever basin mixer
73B | WHB and basin mixer; complete | 3 | no |  | 0
14516 Class 1; overall size 1700mm x 750mm wide, with 100mm kickstand and 700mm white gloss end panel 18mm; fixed with brass cups and screws; volume to overflow (maximum) 100L; water supply fittings; bath filler two hole and wall mounted lever operated thermostatic mixer; 6L /minute at 3 bar flowrate; bath chain and plug to BS EN 274-1; retainer bath combo chrome include for all necessary fixings and fittings; manufacturer of bath unit to Architects approval; installed in accordance with manufacturers instructions; all as per Architects drawing 21-106-508 and specification section N13
Bath & Shower
73C | Complete | 1 | no |  | 0
Shower; chrome mixer shower with hand held shower head; 5mm low level access tray; lever and temperature ring operating control, exposed and fixed adjustable bracket for spray head; shower and fittings to chrome finish; flow rate: 9 L/min. at 37°C at 3 bar; contractor to submit for approval; all as per Architects drawings 21-106-508 and specification section N13
Shower
73D | Complete | 1 | no |  | 0
Extra over for
74A | 5mm low level access tray | 1 | no |  | 0
Round Slide Rail Kit; installed as per manufacturers instructions; all as per Architects drawings and Sanitary Ware Schedule
Round Slide Rail Kit
74B | Round Slide Rail Kit; complete | 2 | no |  | 0
Sundries
All as per Architects specification and sanitary schedule drawing and specification N13
Sundry items and fittings
74C | Wash hand basin trap | 3 | no |  | 0
74D | Kitchen sink trap | 1 | no |  | 0
74E | Washing machine trap | 1 | no |  | 0
74F | 600mm x 400mm (min.) bevelled edged mirror over all wash hand basins | 3 | no |  | 0
74G | Brushed stainless steel toilet roll holders; samples to be supplied by contractor for approval | 3 | no |  | 0
74H | Brushed stainless steel towel rail | 3 | no |  | 0
74J | Soap dish | 3 | no |  | 0
J - WOODWORK
Structural and first fixings
Softwood to B.S. 1186; double vacuum treated; sawn unless otherwise stated
First fixings; stud framework to side and front of the bath with framed opening (400mm x 600mm) for access panel
74K | 35 x 44mm head, sole and studs piece and fixed to either end of bath; vertically and horizontally; studs at 400mm centres; screw fixing to floor and walls | 15 | m |  | 0
Extra over for
74L | Reg 25 strip as clause T115 | 10 | m |  | 0
Boarding and second fixings
White gloss end panel 18mm thick; fixed with brass cups and screws to timber Battens (e.m); White gloss end panel with recessed kickboards to suit; all as per Architects drawings 21-106-508 and specification N13
Bath panel backing
75A | 18mm thick; WBP; 700mm high | 2 | m |  | 0
(76) STORAGE, SCREENING FITTINGS
J - WOODWORK
Boarding and second fixing
Wardrobes to Architects approval; Installed; All as per Arhcitects plan drawings 21-106-110, wardrobe schedule 21-106-600 and specification
Wardrobes
77A | 600mm thick x 2100mm high x 900mm wide; Complete | 3 | no |  | 0
Subtotal |  |  |  |  | 0
Adjustment |  |  |  |  | 0
V.A.T |  |  |  |  | 0
Total |  |  |  |  | 0

## Trade Breakup Showing Markup
Bill Ref. | Description | Quantity | Unit | Rate | Markup | Total
(10) DEMOLITIONS & ALTERATIONS
NOTES
1A | 1. Before commencing the contractor should give clear indication of the extent of work intended to be carried out and permission for same will be sought by the Architect from the employer. | 1 | Note |  | 0 | 0
1B | 2. The contractor shall be fully responsible for ensuring that weather protection is maintained at all stages during the construction works. | 1 | Note |  | 0 | 0
1C | 3. The contractor is deemed to have visited the Site and ascertained the full extent and nature of the demolition. | 1 | Note |  | 0 | 0
1D | 4. Rates for the various items of demolitions shall be deemed to include for removal of the resulting materials and debris off site manhandling the debris from the position of alterations; all necessary scaffolding; tarpaulins and dust sheets; protecting existing work from damage by workmen or the weather and removing all temporary coverings and screens on completion. | 1 | Note |  | 0 | 0
1E | 5. All works are to be carried out in such a manner as to ensure the safety of the works, adjoining properties and the public. Prices shall include for all necessary precautions. | 1 | Note |  | 0 | 0
1F | 6. The Contractor shall be responsible for the method of demolitions and any damage or subsequent damage to the existing or adjoining structures. | 1 | Note |  | 0 | 0
1G | 7. The contractor is advised to visit the site (by appointment only) to ascertain the full extent of attendances required to complete works described; no variations will be entertained for such variations during the progress of the works. | 1 | Note |  | 0 | 0
1H | 8. The contractor shall ensure that existing inlets, outlets and drains be retained and they shall be kept clear of rubbish and rubble. After completion of the demolition, such drains shall be rodded through and left in full working condition | 1 | Note |  | 0 | 0
1J | 9. Noise and dust from the works shall be kept to the minimum possible. To reduce dust a plentiful supply of clean water shall be used to dampen the site. The contractor shall take all necessary precautions to prevent anything emanating from or associated with the works from being deposited on areas outside the contractors site areas. | 1 | Note |  | 0 | 0
1K | 10. Removal of existing structures etc. is to be carried out in such a manner as to cause as little inconvenience as possible and the contractor will be held responsible for any claims, which may arise from the disregard of this clause. The rubbish is to be sprinkled with water to prevent dust rising, and all proper screens and protection must be provided to the satisfaction of the engineer. | 1 | Note |  | 0 | 0
2A | 11. All raking out and making good is to be executed with materials and workmanship to match in every respect the surrounding work and is to be properly bonded thereto. | 1 | Note |  | 0 | 0
2B | 12. The contractor will photographically record the condition of retained features before commencement of the works, after protective measures and mechanisms, after any works undertaken to these features, and at the end of the site works period | 1 | Note |  | 0 | 0
2C | 13. Contractor to liaise with ESB prior the commencement of demolition works and to allow sufficient time in the programming of works in the event of ESB removals, diversions, protection, upgrading or relocation of electrical wiring or poles. | 1 |  |  | 0 | 0
2D | 14. Before work commences the contractor is to use measurements and photographs as appropriate to record bonding patterns, joint widths and special features etc | 1 | Note |  | 0 | 0
2E | 15. All areas to be thoroughly cleaned and prepared for new finishes. All mechanical and electrical fittings to be decommissioned / disconnected in strict compliance with M&E engineer's details and written specification | 1 | Note |  | 0 | 0
2F | 16. The whole of the works shall be carried out in a good workmanlike manner to the full intent and meaning of the drawings and all materials and workmanship shall be of the respective type described in the specification and to the satisfaction of the architects | 1 | Note |  | 0 | 0
C - DEMOLITIONS & ALTERATIONS
Demolition
Remove existing roof finishes; include all fixtures and fittings; All existing concrete roof tiles to be removed from the existing roof; roofing felt to be retained in place and patched accordingly; contractor to allow for removal of all battens; replacement (e.m); disposal of all materials off site; All as per Architects drawings and specification
Roofs
2G | Slate; pitched roofs; complete (pitched area) | 58 | m2 |  | 0 | 0
2H | Slate; pitched roofs; complete (Front porch) | 5 | m2 |  | 0 | 0
2J | Front porch; roof structure; Complete | 1 | Item |  | 0 | 0
Rainwater Goods
2K | All existing guttering to be removed | 17 | m |  | 0 | 0
2L | All existing downpipes to be removed | 11 | m |  | 0 | 0
Existing solar tubes mounted to rear of dwelling to be removal and all brackets and fixings to be removed also; Contractor to include for all roofing felt patched if damaged, battens repaired and roof tiles installed; disposal of all materials off site; All as per Architects drawings and specification
Solar tubes
3A | Complete | 1 | Item |  | 0 | 0
Breaking-up and removing; dispose off site excess materials; as per Architect's drawing EX 21-106-114 & Engineer's specification
Demolitions, Strip Out, etc
3B | Removing internal doors, frames and enlarged door opes; Single | 8 | no |  | 0 | 0
3C | Removing internal doors, frames and enlarged door opes; Double | 1 | no |  | 0 | 0
Demolish and cart away internal stairs
3D | Remove timber stairs; consisting of 14 nr steps between ground and first floor levels; include for all associated handrails and fixings | 1 | Item |  | 0 | 0
Demolish and cart away internal stud walls
3E | 100mm thick internal wall to ground floor including finishes; 2650mm high; make good any damage | 4 | m |  | 0 | 0
Cut back existing perimeter of slab
3F | Carefully break out and dispose of excess material; 25mm slit to the perimeter of external walls for the installation of perimeter insulation; | 27 | m |  | 0 | 0
Remove existing plasterboard
3G | Break out and dispose of existing plasterboard to ceilings; Exceeding 300mm | 80 | m2 |  | 0 | 0
3H | Remove and dispose off site existing attic insulation | 45 | m2 |  | 0 | 0
3J | Break out and dispose of existing plasterboard to internal walls; Exceeding 300mm | 219 | m2 |  | 0 | 0
3K | Break out and dispose of existing plasterboard to internal walls; Not exceeding 300mm; Reveals | 33 | m |  | 0 | 0
Chimney
3L | Chimney to be demolished; entire chimney to be removed and excavate down to formation level to receive new floor build up; allow for all necessary propping and temporary works asscoiated with the works | 1 | Item |  | 0 | 0
4A | Area of roof to roofing felt installed on 25mm x 50mm battens fixed to rafters and roofing tiles installed to manufactures design and specification | 1 | Item |  | 0 | 0
4B | Extra over for infilling void with 300mm cavity wall with 100mm block outter leaf and timber stud internally to match existing; include for all patching as required to existing walls | 1 | Item |  | 0 | 0
Carefully remove existing plywood boarding on doors and windows; include for repairs to where plywood was fixed into existing walls, the removal windowboards, linings, and all ancillary items such as blind boxes, curtain rails, etc. Protect existing plasterband's where applicable; prepare to receive new windows & doors; Allow for any making good / weathering requirements; include for disposal off-site
Removing
4C | Remove existing plywood to doors | 2 | no |  | 0 | 0
4D | Remove existing plywood to windows | 6 | no |  | 0 | 0
Carefully remove existing external fixtures and fittings from the outside of buildings, protect and maintain all surfaces; damage to be made good to receive new finish
Removing; external
4E | Existing external lighting | 1 | item |  | 0 | 0
4F | Trunking and electrical fixtures and wiring | 1 | item |  | 0 | 0
4G | Tv Antennaes | 1 | item |  | 0 | 0
4H | Existing ESB connections to be removed, ESB to be contacted to remove these, include for the NW1 form to be made to ESB to get connections removed,provide for all attandances in working with ESB. | 1 | item |  | 0 | 0
Carefully remove existing plaster/render including quoins, protect and maintain all surfaces; damage to be made good to receive new finish
External walls
4J | External existing render to be removed; Exceeding 300mm | 25 | m2 |  | 0 | 0
4K | External existing render to be removed; Not exceeding 300mm | 16 | m |  | 0 | 0
Stripping and disposal of existing services
4L | Strip out existing Mechanical sevices and plant (heating removal by specialist main contractor to remove all remaining mechanical installation, main contractor to dispose of all mechanical waste) | 1 | Item |  | 0 | 0
5A | Strip out existing soil vent pipes for installation of new | 1 | Item |  | 0 | 0
5B | Strip out existing Electrical sevices | 1 | Item |  | 0 | 0
5C | Strip out existing sanitaryware services including all wastewater pipes and soil vents | 1 | Item |  | 0 | 0
Alterations
Modifing openings in existing walls; include for all cutting; Engineer spec new lintels (e.m), insulation, forming reveals and DPC's as required; include for temporary supports to remaining walls, protection to adjoining structures, making good walls to allow building in new walls; dispose all off-site; all as per Architects Drawing EX 21-106-114 and specification
External openings; include for 300mm cavity wall with 100mm block/brickwork outter leaf and timber stud internally to match existing
5D | Block up existing rear door opening from 1840mm x 2100mm high wide to 1010mm wide x 2100mm high | 1 | no |  | 0 | 0
Internal openings; 100mm timber studwork with all bridging required
5E | Block up existing internal double door opening; 1500mm wide x 2038mm high | 1 | Item |  | 0 | 0
Underfloor insulation; Polyiscoyanurate all joints on the top layer of insulation shall be taped with foiled backed Insulation board tape (PIR) foam boards to BS 5803-5; To achieve required U Value 0.15W/m2k; insulation certification to comply with British Board of Agrement (BBA); installed in accordance with the Architects specification P10
Thermal insulation
5F | Not exceeding 300mm; 25mm wide x 75mm thick; edge insulation to perimeter walls | 27 | m |  | 0 | 0
Radon sumps; retain existing radon sumps; to be kept and replaced externally at footpath level; Allow for exposing existing radon sump, extending pipework, and forming new external access/vent at footpath level, including making good and maintaining integrity of radon barrier.As per Architects drawing 21-106-110 and specification
Radon sump
5G | Complete | 1 | Item |  | 0 | 0
Protection
Protect and maintain all surfaces, finishes, materials and joinery in existing rooms; any damage to be made good
Supporting existing structures
6A | Provide for suitable shoring to the remaining section of the external walls until such time as new walls are in place to support; Complete as per Engineers drawings, details and specification. All temporary works to be designed by the contractor | 1 | Item |  | 0 | 0
Protection of Existing
6B | Complete | 1 | Item |  | 0 | 0
Protection of neighbouring building
6C | Complete | 1 | Item |  | 0 | 0
WORKS BY Novated Supplier Package
Novated Supplier Package for repairs and replacement of existing timber frame structure to existing dwellings
6D | Reserved Sum / Novated Supplier Package of €2,000 for repairs and replacement of existing timber frame structure | 1 | NSP |  | 0 | 0
6E | Main Contractor attendance on novated supplier | 1 | Item |  | 0 | 0
6F | Builder’s work in connection | 1 | Item |  | 0 | 0
6G | Offloading, hoisting, cranage, storage, protection | 1 | Item |  | 0 | 0
6H | Coordination, setting out, programme management | 1 | Item |  | 0 | 0
6J | Testing, commissioning support, O&M coordination | 1 | Item |  | 0 | 0
6K | Main Contractor OH&P / margin on novated supplier package, if applicable | 1 | Item |  | 0 | 0
6L | Preliminaries associated with novated supplier | 1 | Item |  | 0 | 0
(21) EXTERNAL WALLS
C - DEMOLITIONS & ALTERATIONS
Alterations
Existing window cills to be retained and remain undisturbed; Contractor to include for inspection and repair works to window cills to make good; Include for repairs to all DPC's; All as per Architects drawings and specification
Existing window cills
8A | Complete to Architects satisfaction | 9 | m |  | 0 | 0
Proprietary plastic vents will have to be placed in mortar joints above all opes. 2 above each ope, 3 if ope is over 1500mm wide as vents need to be at 1500mm max horizontal spacings; Contractor to include for all breaking out, forming opes and making good on completion; all as per Architects drawings and specification
Plastic vents
8B | Complete to Architects satisfaction | 18 | no |  | 0 | 0
Supply and install cavity perpend ventilators, installed at top of external wall at 1.2 - 1.5m intervals to ensure proper airflow behind brickwork; Contractor to include for all breaking out, forming opes and making good on completion; all as per Architects drawings and specification
Cavity perpend ventilators
8C | Complete to Architects satisfaction | 13 | m |  | 0 | 0
Retrofit existing cavity wall ties; Ancon Staifix-Thor Helical Timber Tie, TIM6 BS 5268-6.1 Type 6 Tie or equal and similiar and approved; timber frame ties to used ties shall be used, at 750mm centres horizontally and 450mm centers vertically and at 225mm centres within 150mm at all openings; complying with BS 1243; Contractor to include for all breaking out, forming opes and making good on completion; all as per Architects drawings and specification
Cavity wall ties; between existing walls
8D | 50mm wide | 52 | m2 |  | 0 | 0
Fire stopping around all openings; 50 x 50mm timber battens fire stopping around perimeter of all opes; Cavity wall closer Xtratherm or equal approved; to EN 13165, fire rated; comprising a Rigid PVC-U Outer Profile with encapsulated rigid Polyisocyanurate (PIR) core between low emissivity foil facings suitable for 50mm cavity or similar approved; to be installed in accordance with instructions issued by manufacturer; all as per Architects drawings and specification
Cavity wall ties around opes
9A | Complete to Architects satisfaction | 33 | m |  | 0 | 0
Fireproofing works; Reinforced compressible fire-rated material to be tightly packed at all party wall junctions to prevent the spread of fire; to be installed in accordance with instructions issued by manufacturer; as per Architects drawing 21-106-113 and specification
Fireproofing
9B | Horizontal; 320 x 50mm; reinforced cavity barrier between floor levels | 15 | m |  | 0 | 0
9C | Horizontal; 385 x 50mm; reinforced cavity barrier to top of party wall | 15 | m |  | 0 | 0
9D | Sloping; 300mm; 310 x 80mm; between roof membrane and roof finish | 10 | m |  | 0 | 0
9E | Vertical; 60mm x 50mm mineral wool batt firestop to party wall with vertical DPC against outter lead | 21 | m |  | 0 | 0
9F | Vertical; 385 x 50mm; reinforced cavity barrier to party wall | 11 | m |  | 0 | 0
Design joint; Contractor to include for breaking out expansion joint; disposal of all materials off site and making good on completion; metal movement bead with silicone mastic movement joint, colour to match wall finish; to include wall tie with debonding sleeve on one end at 450mm vertical centres; all installed as per manafacturers recommendations; all as per Architects detail drawing and specification
Design Joint
9G | Wall tie debonding sleeve on one end @450mm vertical with compressible filler strip between blockwork | 11 | m |  | 0 | 0
9H | Wall tie debonding sleeve on one end @450mm vertical with compressible filler strip between brickwork | 11 | m |  | 0 | 0
Treatment/Repairs
Chemical wash to existing brickwork and seal with approved brickwork sealant as per Architects specification; Soft wash cleaning; sample area first to be approved on site as per Architects specification and drawings
Mild Chemical Wash and sealant
10A | Vertical; exceeding 300mm | 28 | m2 |  | 0 | 0
10B | Reveals; not exceeding 300mm | 18 | m |  | 0 | 0
(22) INTERNAL WALLS
O - FLOOR, WALL AND CEILING FINISHES
Timber Stud Partitions
Internal stud partitions to be 75 x 42mm C16 timberstuds at 400 centres with double head and sole plates; all as per manufacturers instructions; all installed in accordance with the manufacturers recommendations and as per the Architects drawing 21-106-110 and specification G20
Partitions (Between ensuite and store to first floor)
12A | 2440mm high; 106mm thick | 5 | m |  | 0 | 0
Extra Over for
12B | Ends/Abutments | 4 | no |  | 0 | 0
Internal SVP's framing consisting of 75 x 50mm softwood timber studs (200mm) centres with acoustic insulation fitted to dampen sound with 2 no. layers of 12.5mm Gyproc moisture resistant green board (or equal approved) to outer face; all joints to be filled, taped and 2mm skim coat applied; filled with isover acoustic roll (or equal approved); all as per Architects drawings and specification G20
Boxing out service
12C | 2473mm high | 4 | no |  | 0 | 0
(24) STAIRS, RAMPS
J - WOODWORK
Composite items
Supply and install softwood Poplar stairs; timber generally to BS EN 942 balustrades and handrails, designed in accordance with part K 2014 TGD table 1, section 1.1.4, timber hand rail fixed to newell post, handrail to be fixed between 900mm and 1000mm in height, landing guarding to be 1000mm in height, in accordance with Architects Drawing 21-106-111 and specification L30
Stair flights (Ground to First Floor)
14A | Timber staircase; 1 no. stair flights with half landing, handrail and newel posts, staircase 900mm wide timber stairs to BS EN 942 (measured over stringers) with 14 no. risers at 192mm rise, 13 no. threads at a going of 220mm, handrail (e.m) to be installed 900mm above pitch line of stair, with polar timber newel post to top, bottom and any change of directions with poplar timber balustrades (e.m) infill to be spaced to ensure a 100mm sphere does not pass through, all balustrades, stringers, threads, risers and joinery to be painted with 2 undercoats and a finish coat of paint to Architects approval, all nail and screw fixings to be filled and painted over; all dimensions to be verified on site; profile of handrails, newel posts and spindles to be approved by Architect prior to order being placed; all dimensions to be verified on site, (to be constructed by wedging, pinning, rebating, morticing and gluing); staircase to be painted all as per Architects drawing | 1 | no |  | 0 | 0
(27) ROOF STRUCTURE
PORCH ROOF
J - WOODWORK
Structural and First Fixing
C16 members cosnstructed in accordance with Engineers drawings and specification section 6; all as per Architects drawings
Carcassing; in porch roofs
16A | 150 x 44 timber runner fixed to walls with M16 chemical anchors at 600mm centers | 8 | m |  | 0 | 0
16B | 150 x 44 timber runner fixed to 200x75 P 23 at 400mm centers | 6 | m |  | 0 | 0
16C | 150 x 44 timber joists at 400mm centers | 11 | m |  | 0 | 0
16D | 150 x 44mm timber braces at 1200mm centres | 6 | m |  | 0 | 0
16E | Timber firring pieces C16 to strapping as per Engineers specification | 11 | m |  | 0 | 0
Bolts
16F | M16 Chemical anchors bolted into blockwork | 14.0033 | no |  | 0 | 0
16G | M16 bolts fixed to steelwork | 7.9967 | no |  | 0 | 0
Boarding and Second fixing
Marine plywood flooring to roof sturcture; Finnish birch-faced marine plywood to BS EN 13986 & BS EN 636; nominal thickness 18mm; tounged and grooved edges; clear expansion gap around perimeter min. 10mm; All as per Architects drawings and Engineers specification
Boarding and sheeting
16H | Vertical; not exceeding 300mm wide; fixed to steelwork | 6 | m |  | 0 | 0
16J | Horizontal; exceeding 300mm wide, fixed to joists include for additional barers as required | 5 | m2 |  | 0 | 0
K - STRUCTURAL
Structural
Steelwork; Steel to be grade S355 J2 to IS EN 10025 for hot rolled structural steel; grade S355 J2H to IS EN 10210 for hot finished hollow section; bolts to be grade 8.8; All bolts, screws and nuts to be sheradized in accordance with IS EN 12944; installed in accordance with the manufacturers recommendations and as per the Architects drawings and Engineers specification 5
Fabricated items; beams
17A | Galcanised 200 x 90 PFC30 | 0.37765 | Tonne |  | 0 | 0
Fabricated members
17B | Galvanised Fittings | 0.076 | Tonne |  | 0 | 0
(31) EXTERNAL WALL COMPLETIONS
NOTES
19A | 1. Windows to have a minimum design life of 40 years | 1 | Item |  | 0 | 0
19B | 2. Samples of doors and windows to be provided for prior approval by the Architect | 1 | Item |  | 0 | 0
19C | 3. Samples of Ironmongery to be provided for prior approval by the Architect | 1 | Item |  | 0 | 0
19D | 4. All windows shall be suitable for means of escape and rescue from dwelling as per TGD Part B | 1 | Item |  | 0 | 0
19E | 5. Windows shall be in accordance with TGD Part B Fire Safety Vol 2 | 1 | Item |  | 0 | 0
J - WOODWORK
Boarding and second fixing
26 x 194mm Red deal bullnosed window boards shall be fitted throughout, boards shall be given prime, undercoat & finish coat with approved VOC wood paint (e.m), window board to be fixed and pelleted in place; as per Architects window sill detail on drawing 21-106-113 and specification
Second fixings; window boards
19F | 26 x 194mm; complete; not exceeding 300mm | 9 | m |  | 0 | 0
Composite Items
External doors; Ultratech or similar approved doors; thermal performance U-value to 1.2W/m2K; materials to BS EN 942; desired service life 30 years; glazing to clause 650; include for manufacturers matching ironmongery including handles, hinges, locks, etc.; thresholds to balcony doors; installation to be carried out using best building practices and in conjunction with recommendations of the manufacturer; samples to be provided for Architects approval all as per Architects specification & door schedule drawing no. 21-106-401 and specifcation L20
Single doors
19G | Door ref; ED 01; overall size; 1010mm wide x 2100mm high; front door with vision panel; 300mm wide x 700mm high; Complete | 1 | no |  | 0 | 0
19H | Door ref; ED 04; overall size; 1010mm wide x 2100mm high; rear door with vision panel; 800mm wide x 110mm high; Complete | 1 | no |  | 0 | 0
Commercial grade, fully thermally broken, triple glazed windows in accordance with BS 7412:2007; windows should typically be side hung outward opening, hinged to permit cleaning of the glass from the inside; thermal performance of U value 1.2 W/m2K; design wind load:1200 Pa; Air inlets: EHA 2 humidity sensitive vents to be fitted to window frames; gaps around windows to be filled with Polyurethane foam; fixing to masonry as clause 782; include for manufacturers matching ironmongery including handles, hinges, locks, etc. all as per Architects specification & window drawing schedule 21-106-401 and specification L10
Windows
20A | Window ref; W 01; 1390mm wide x 1050mm high | 1 | no |  | 0 | 0
20B | Window ref; W 02; 1615mm wide x 1425mm high | 1 | no |  | 0 | 0
20C | Window ref; W 04; 1052mm wide x 1200mm high | 1 | no |  | 0 | 0
20D | Window ref; W 05; 1155mm wide x 1050mm high | 1 | no |  | 0 | 0
20E | Window ref; W 07; 1390mm wide x 1200mm high | 1 | no |  | 0 | 0
20F | Window ref; W 08; 1615mm wide x 1200mm high | 1 | no |  | 0 | 0
Ironmongery Accessories Sundries
Junction between window and jambs to be sealed using Isover or equal approved airtightness tape, 200mm wide to maintain air tight envelope and limit heat loss as per TGD Part L 2011; all as per Architects details on drawing 21-106-113 and specification Z40
Airtightness tape
20G | Width not exceeding 10mm; jambs and heads | 33 | m |  | 0 | 0
20H | Width not exceeding 10mm; cills | 9 | m |  | 0 | 0
20J | Width not exceeding 10mm; thresholds/ bases | 3 | m |  | 0 | 0
O - PAINTING AND DECORATING
Painting
Clear wood varnish to windowboards; including all prepatory work, filling and sanding, primer, undercoat and finish coat, all woodwork shall be painted as per Architects finishes schedule and specification M60
General surfaces; to wood base
20K | Girth not exceeding 300mm; windowboards | 9 | m |  | 0 | 0
(32) INTERNAL WALL COMPLETIONS
NOTES
22A | 1. Internal doors must be undercut by 20mm (taking into consideration the floor finish) to allow adequate air flow and in accordance with "TGD Part F installation and commissioning document" | 1 | Note |  | 0 | 0
22B | 2. Samples of Doors, Ironmongery and Architrave to be provided for Architects approval | 1 | Note |  | 0 | 0
J - WOODWORK
Boarding and Second Fixing
Architrave 70mm x 20mm tapered profile softwood MDF; quality of wood and fixing to BS 1186-3 architrave shall be fitted throughout; water-borne acyrilic sealant to be applied between rchitrave and walls; skirting fixed at 200mm centres; finished with primer, undercoat and finish coat of gloss woodpaint (e.m); all as per Architects door schedule drawing no.21-106-401 and specification P20
Second fixings; architraves
22C | 70 x 19mm; moulded; round edge | 91 | m |  | 0 | 0
Composite Items
Supply and fit doorkit; softwood flush doors; flush white primed solid core doors 44mm thick min.; solid FSC certified board core; doors set in 44mm thick rebated primed timber door frame with 12mm door stop, with acoustic intumescent sealant between frame and walls; door samples and manufacturer to be approved by Architect prior to fitting; all doors to be wedged, pelleted and screwed as required; doors to comply with BS EN 14351-1; all doors shall be factory pre finished with a gloss painted finish if possible or else the Contractor must paint the doors with gloss wood paint; all as per Architects specification & door schedule drawing 21-106-401 and specification L20
Single doors & associated frames
22D | Door ref; ID 01; 1010mm wide x 2038mm high; leaf size 926mm wide x 1981mm high; Complete | 1 | no |  | 0 | 0
22E | Door ref; ID 03; 1010mm wide x 2038mm high; leaf size 926mm wide x 1981mm high; Complete | 2 | no |  | 0 | 0
22F | Door ref; ID 04; 950mm wide x 2038mm high; leaf size 864mm wide x 1981mm high; Complete | 2 | no |  | 0 | 0
22G | Door ref; ID 05; 950mm wide x 2038mm high; leaf size 864mm wide x 1981mm high; Complete | 3 | no |  | 0 | 0
23A | Door ref; ID 06; 674mm wide x 2038mm high; leaf size 610mm wide x 1981mm high; Complete | 1 | no |  | 0 | 0
Ironmongery, Accessories and Sundries
Supply and fix the following ironmongery; ironmongery from single proprietary range; KCC or similar approved to Architects approval; stainless steel grade 1.4301 (304) & to BS EN 1192, class 1; to flush doors; allow for all necessary plugging, holes and labours; fixing in strict accordance with the manufacturer's instructions; all as per Architect's specification, ironmongery schedule and door handle schedule
To softwood or the like; bedroom, living room, storage & wetroom
23B | KA-9501; Satin stainless steel; Floor mounted door stop | 9 | no |  | 0 | 0
23C | KF-2001; Satin Stainless steel; Tubular stainless steel 304 19mm unsprung rose lever handle on rose | 9 | no |  | 0 | 0
23D | KF-2110; Satin stainless steel; Stainless steel 304 standard thumbturn and indicator release 6mm | 9 | no |  | 0 | 0
23E | KH-14931R; Radius corners, Satin chrome plate; Frisco steel ball bearing butt hinge | 27 | no |  | 0 | 0
23F | KL-1904; Radius forend satin stainless steel; heavy duty modular bathroom lock with anti-friction latch | 3 | no |  | 0 | 0
23G | KL-1905; Radius forend satin stainless steel; heavy duty modular mortice with anti-friction latch | 6 | no |  | 0 | 0
Q - PAINTING AND DECORATING
Painting
Paint to B.S 6150; Knot deal wood surface throughout with approved Paint with primer, undercoat and satin finish coat; to clean base; primer & 2 coats of waterborne paint; manufacturer and selected colours to Architects approval; to be applied in accordance with manufacturers instructions; to clean base carefully prepared and sealed; all in accordance with the Architects specification section M60
General surfaces; to wood base
23H | Exceeding 300mm wide (internal doors) | 35 | m2 |  | 0 | 0
23J | Girth not exceeding 300mm (frames and architrave) | 136 | m |  | 0 | 0
(34) STAIRS, RAMPS: COMPLETIONS
NOTES
25A | 1. Stairways and guards to be in accordance with TGD Part K (May 2014 edition) to have a min. width of 800mm, and min. headroom of 2000mm. | 1 | Note |  | 0 | 0
25B | 2. All dimensions to be taken on site prior to the manufacture of any units. | 1 | Note |  | 0 | 0
J - WOODWORK
Composite items
To comply with Part K of the building regulations, 55 x 67mm; Timber to BS EN 942 Poplar round top profile handrail (e.m), on top of Poplar balustrade formed with 41 x 895mm classic stop chamfered spindles at 100mm centres; balustrades to extend to the bottom of string; all sizes stated are finished sizes; appearance class as per Architects instruction; workmanship to specification; all timber components to BS EN 942 all as per Architects Drawing 21-106-111 and specification L30
Balustrade; rails
25C | Balustrade 1000mm high to landing; horizontal | 2 | m |  | 0 | 0
25D | Balustrade 1000mm high from line of nosing; raking | 4 | m |  | 0 | 0
Poplar handrail 50 x 38mm round top profile; Provide 50mm gap between wall and handrail; Softwood to class J10 to BS EN 942; as per Architects drawing 21-106-111 and specification L30
Handrail
25E | Handrail 50 x 38mm softwood; fixed to wall with stainless brackets; raking | 4 | m |  | 0 | 0
25F | Handrail 50 x 38mm softwood; fixed to balustrades; horizontal | 2 | m |  | 0 | 0
25G | Handrail 50 x 38mm softwood; fixed to balustrades; raking | 4 | m |  | 0 | 0
Q - PAINTING AND DECORATING
Painting
Paint to B.S 6150; Knot deal wood surface throughout with approved Paint with primer, undercoat and satin finish coat; to clean base; primer & 2 coats of waterborne paint; manufacturer and selected colours to Architects approval; to be applied in accordance with manufacturers instructions; to clean base carefully prepared and sealed; all in accordance with the Architects specification section M60
General surfaces; to wood base (strings)
26A | Not exceeding 300mm | 4 | m |  | 0 | 0
General surfaces; to wood base (balustrades)
26B | Exceeding 300mm wide (both sides) | 12 | m2 |  | 0 | 0
General surfaces; to wood base (handrail only)
26C | Not exceeding 300mm wide | 10 | m |  | 0 | 0
(41) EXTERNAL WALL FINISHES
O - FLOOR, WALL AND CEILING FINISHES
In - Situ finishes
All walls shall recieve 20mm o/a wet pebble dash, white colour sand and cement render; 2-3 parts sand, 1 part cement, and 1 part small gravel mix; o include render around all opening reveals; include for all necessary stop beads, angle beads etc; movement joints as necessary; all as per Architects drawings 21-106-111 and specification M20
Walls
28A | Exceeding 300mm | 25 | m2 |  | 0 | 0
28B | Not exceeding 300mm; plinth | 7 | m |  | 0 | 0
28C | Not exceeding 300mm; reveals | 16 | m |  | 0 | 0
Sundries; beads
Architect approved stainless steel angle beads to BS EN 13658-2; size to Architects detail and specification M20
Sundries
28D | Angle bead | 16 | m |  | 0 | 0
28E | Corner bead | 7 | m |  | 0 | 0
28F | Stop bead | 11 | m |  | 0 | 0
Q - PAINTING AND DECORATING
Painting
External walls generally to be finished with 3 no. coats of selected matt emulsion paint finish; manufacturer and selected colours to Architects approval; to be applied in accordance with manufacturers instructions; to clean base carefully prepared and sealed; all in accordance with the Architects specification
Walls
28G | Width exceeding 300mm | 25 | m2 |  | 0 | 0
28H | Width not exceeding 300mm; plinth | 7 | m |  | 0 | 0
28J | Width not exceeding 300mm; reveals | 16 | m |  | 0 | 0
(42) INTERNAL WALL FINISHES
NOTES
30A | 1. Acoustic testing to be carried out to confirm satisfactory performance; as per particular specification section Z40 | 1 | Item |  | 0 | 0
30B | 2. Airtightness testing as per Architects requirements, 1 nr tests to be carried out per unit, prior to closing up works and after. Any remedial repairs/works to be carried out at the contractors expense. The building is to have an air leakage of less than 3.0m3/h/m2 of measured envelope area at a test pressure of 50Pa.The contractor shall pay for all costs associated with this air pressure test including assisting in the test and all profit and attendances. Any additional tests required to prove compliance shall be carried out at the contractors own expense. | 1 | Item |  | 0 | 0
O - FLOOR, WALL AND CEILING FINISHES
Board finishes
Dry line inner face of Party walls with 19mm plank type plasterboard fixed horizontally, 12.5mm plasterboard, on vapour control layer, 35mm service void formed with 44 x 35mm battens on 15mm type A plasterboard fixed to 15mm type F plasterboard; finished with a two coats of undercoat plaster and one coat of 3mm skim coat finish; steel trowelled to a smooth finish; All installed in accordance with manufacturers recommendations and as per Architects party wall detail on drawing 21-106-113 and specification K10
Walls (party wall)
30C | Width exceeding 300mm, service void | 72 | m2 |  | 0 | 0
30D | Extra over for moisture resistant board | 11 | m2 |  | 0 | 0
Dry line inner face of external walls with 50mm PIR insulation fixed to timber frame; vapour control layer; 35mm service void formed with 44mm x 35mm vertical battens; 12.5mm type F plasterboard; mechanically fixed to battens; finished with a 3mm skim coat finish; steel trowelled to a smooth finish; to achieve a U-value of 0.18W/m2K; All installed in accordance with manufacturers recommendations and as per Architects detail drawing 21-106-110 and specification K10
Walls (inside of external walls)
30E | Width exceeding 300mm; generally | 43 | m2 |  | 0 | 0
30F | Width not exceeding 300mm | 33 | m |  | 0 | 0
30G | Extra over for moisture resistant board | 6 | m2 |  | 0 | 0
Plasterboard to existing studwork walls; 12.5mm plasterboard fixed taped and jointed; finished with a two coats of undercoat plaster and one coat of 3mm skim coat finish; steel trowelled to a smooth finish; 100mm rockwoll insulation fixed between studs to suppress sound as shown on Architects plan drawing; All installed in accordance with manufacturers recommendations; all as per Architects drawings 21-106-110 and specification K10
Plasterboard and skim to internal walls
31A | Width exceeding 300mm; generally | 131 | m2 |  | 0 | 0
Extra over for
31B | 100mm rockwoll insulation fixed between studs | 30 | m2 |  | 0 | 0
31C | Moisture resistant plasterboarding to bathroom | 30 | m2 |  | 0 | 0
Tile, Slab and Mosaic Finishes
Wetroom: ceramic wall tiles approx. 150 x 150mm, to adhesive base, grout to match tiles; overall thickness 12mm; samples to be approved by the Architect; tiles shall be supplied and fitted to all walls, including reveals to windows; all installed in accordance with the manufacturers recommendations and as per Architects drawing 21-106-504, 21-106-508 and specification M40
Walls (WC and Bathroom)
31D | Exceeding 300mm wide; selected; complete | 13 | m2 |  | 0 | 0
Walls (Sphlashbacks)
31E | Exceeding 300mm wide; selected; complete | 2 | m2 |  | 0 | 0
Extra over for
31F | Tile edge trim | 12 | m |  | 0 | 0
31G | Silicone seal | 57 | m |  | 0 | 0
Tanking layer installed as per manufacturers recommendations; Apply a highly elastic, solvent-free liquid film tanking system prior to fitting of tiles; Include for a self adhesive flexible EPDM waterproof upstand tape for sealing bath and shower tray; tested to BS EN28510-1; include for all preparation works, as per Architects Specification section M40
Tanking
31H | Waterproofing tanking system | 15 | m2 |  | 0 | 0
Q - PAINTING AND DECORATING
Painting
Emulsion paint to internal plastered surfaces walls to be primed with 1 initial coat 3 undercoats and painted with 2 coats of finishing emulsion paint; manufacturer to contractors choice; all as per Architects specification and finishes schedule and specification M60
Walls
32A | Width exceeding 300mm | 244 | m2 |  | 0 | 0
32B | Width not exceeding 300mm | 33 | m |  | 0 | 0
Extra over for Moisture resistant paint
32C | Width exceeding 300mm; Moisture resistant paint | 29 | m2 |  | 0 | 0
32D | Width not exceeding 300mm; Moisture resistant paint | 4 | m |  | 0 | 0
(43) FLOOR FINISHES
NOTES
34A | 1. Level access shall be created to front and rear entrances in accordance with the requirements of TGD Part M 2010 | 1 | item |  | 0 | 0
J - WOODWORK
Boarding and Second Fixing
Skirting 100 x 20mm round edge softwood skirting; white deal; To BS 1186-3all installed in accordance with manufacturers recommendations and as per Architects drawing and specification P20
Second fixings; skirtings
34B | Fixed to blockwork at 200mm centres; plugged, screwed and pelleted | 73 | m |  | 0 | 0
Extra over for
34C | For short lengths | 18 | no |  | 0 | 0
Air tightness tape to wall / floor junction; Isover or similar approved adhesive tape, to provide air tight layer; All installed in accordance with manufacturers recommendations and as per Architects drawings and specification Z40
Tapes
34D | Floor to Wall junctions | 26 | m |  | 0 | 0
O - FLOOR WALL AND CEILING FINISHINGS
Flexible Sheet Finishes
Homogeneous Vinyl sheet flooring to kitchen; homogenous vinyl sheet flooring to BS EN 13553; thickness 2.5mm hot seam welding to joints; fitted in accordance with manufacturers instructions; all as per Architects drawings 21-106-504, specification and Architects finishes schedule
Floors
34E | Exceeding 300mm Wide | 18 | m2 |  | 0 | 0
Extra over for
34F | Liquid DPM to floors (Provisional) | 18 | m2 |  | 0 | 0
34G | Floor leveling compound as per finishes schedule | 18 | m2 |  | 0 | 0
Accessories
34H | Aluminium edging trim for thresholds | 1 | m |  | 0 | 0
Homogeneous Vinyl safety flooring with minimum R11 anti-slip rating; thickness 2.5mm hot seam welding to joints; flooring shall meet water tightness EN13553, BS EN ISO 14021 and surface roughness to BS 1134; all installed in accordance with manufacturers recommendations; all as per Architects drawings 21-106-110 and Finishes schedule
Floors
35A | Exceeding 300mm Wide | 9 | m2 |  | 0 | 0
Extra over for
35B | Floating uncoupling mat to first floor Bathrooms | 8 | m2 |  | 0 | 0
35C | Liquid DPM to floors (Provisional) | 9 | m2 |  | 0 | 0
35D | Floor leveling compound as per finishes schedule | 9 | m2 |  | 0 | 0
35E | Coved skirting; 100mm high | 13 | m |  | 0 | 0
Accessories
35F | Aluminium edging trim for thresholds | 3 | m |  | 0 | 0
Tanking layer installed as per manafacturers recommendations; Apply a highly elastic, solvent-free liquid film tanking system prior to fitting of tiles; Include for a self adhesice flexible EPDM waterproof upstand tape for sealing bath and shower tray; tested to BS EN28510-1; include for all prepatory works, as per Architects Specification section M40
Tanking
35G | Waterproofing tanking system; Exceeding 300mm | 9 | m2 |  | 0 | 0
Q - PAINTING AND DECORATING
Painting
Paint to B.S 6150; Knot deal wood surface throughout with approved Paint with primer, undercoat and satin finish coat; to clean base; primer & 2 coats of waterborne paint; manufacturer and selected colours to Architects approval; to be applied in accordance with manufacturers instructions; to clean base carefully prepared and sealed; all in accordance with the Architects specification section M60
General surfaces; to wood base
35H | Not exceeding 300mm wide (skirtings) | 73 | m |  | 0 | 0
(45) CEILING FINISHES
O - FLOOR, WALL AND CEILING FINISHES
Board Finishes
Ceilings to be constructed of 15mm Type A Gypsum plasterboard to provide 30 min. fire resistance; fixed on existing floor joists service battens at 400c/c's with; fire resistance/integrity in accordance with Table A1 Part B 2017; to EN 520; with 3.5mm diameter x 40 mm drywall timber screws at 200mm c/c on perimeter and 300mm c/c internally; joints in boards to be staggered; all joints to be scrim taped and filled; finished with 3mm skim coat of Gypsum board finish plaster or equal approved, ceiling to have continuous batten/ bridging to the perimeter of each room; all service protrusions shall be fire sealed to achieve minimum 30 min. fire resistance; all installed in accordance with the manufacturers recommendations and as per the Architects detail drawing 21-106-113 and specification K10
Ceilings
37A | Width exceeding 300mm; horizontal | 39 | m2 |  | 0 | 0
37B | Width exceeding 300mm; sloping under stairs | 4 | m2 |  | 0 | 0
Extra over for
37C | Moisture resistant board | 2 | m2 |  | 0 | 0
Ceilings to be constructed of 15mm Type F Gypsum plasterboard to provide 30 min. fire resistance; fixed on 35mm x 63mm timber softwood service battens at 400c/c's with; fire resistance/integrity in accordance with Table A1 Part B 2017; to EN 520; with 3.5mm diameter x 40 mm drywall timber screws at 200mm c/c on perimeter and 300mm c/c internally; joints in boards to be staggered; all joints to be scrim taped and filled; finished with 3mm skim coat of Gypsum board finish plaster or equal approved, ceiling to have continuous batten/ bridging to the perimeter of each room; all service protrusions shall be fire sealed to achieve minimum 30 min. fire resistance; all installed in accordance with the manufacturers recommendations and as per the Architects detail drawing 21-106-113 and specification K10
Ceilings
37D | Width exceeding 300mm; horizontal | 40 | m2 |  | 0 | 0
Extra over for
37E | Moisture resistant board | 8 | m2 |  | 0 | 0
Ironmongery, Accessories and Sundries
Mineral insulation wool roll; Isover spacesaver or similar approved with a thermal conductivity of 0.15 W/m2K to be laid at ceiling level and built up in 2 layers to achieve an overall thickness of 350mm; the first layer (150mm thick) shall be packed tightly between the ceiling members of the trusses/ceiling joists and brought out and over wall plate; subsequent layers (200mm thick) shall run counter directional and shall be brought out over respective wall plates; all installed in accordance with the manufacturers recommendations and as per the Architects detail drawings 21-106-113 and specification P10
Insulation; thermal
38A | 350mm thick overall to attic; horizontal | 44 | m2 |  | 0 | 0
Air tightness membrane; Isover membrane or equal approved shall be fitted to the underside of all roof rafters/ceiling joists in accordance with manufacturers instructions; membrane shall be sealed to the perimeter wall all round with proprietary air permeability tape; tape around all electrical wires and other protrusions; membrane turned down at perimeter / party walls (minimum 100mm); laps in membrane sealed with approved sealing tape; to provide air tightness layer; all installed in accordance with the manufacturers instructions and as per the Architects detail drawings 21-106-113 and specification Z40
Ceilings
38B | Width exceeding 300mm; horizontal | 40 | m2 |  | 0 | 0
Air tightness tape Isover or equal approved; to wall / ceiling junction; sealing membrane to wall surface to provide air tight layer; all installed in accordance with the manufacturers recommendations and as per the Architects detail drawings 21-106-113 and specification section Z40
Ceilings (wall / ceiling junction)
38C | To wall / ceiling junction | 27 | m |  | 0 | 0
Sundries
Provide insulated airtight attic access door; Wellhofer access hatch or similar approved; tested to DIN EN 14975 insulated hatch thickness min 100mm; opening size: 650 x 550mm min; To achueve 30 min fire rating class 0 fire spread u-value 0.35 W/m2k; all installed in accordance with the manufacturers recommendations and as per the Architects specification K10
Access hatch
38D | Size 650mm x 550mm | 1 | no |  | 0 | 0
Extra over for
39A | Draught seal | 3 | m |  | 0 | 0
Boarding and Second Fixing
Softwood architrave; 70mm round edge; architrave mitred at joints, fixed to attic ope outline; as per Architects drawings and specification K10
Second fixings; architraves to attic hatch
39B | 70 x 20mm softwood architraves; surround | 3 | m |  | 0 | 0
Softwood to approved standards; 22mm Tongued & Grooved softwood flooring to form access / storage; secret nailed white deal flooring; long edges running across joists; clear expansion gap around perimeter min. 10mm; all as per Architects roof plan on drawing 21-106-110 and Engineer specification 6.1
Boarding and sheeting
39C | Exceeding 300mm wide, fixed to joists include for additional barers as required | 12 | m2 |  | 0 | 0
Q - PAINTING AND DECORATING
Painting
All ceilings shall be painted with white emulsion paint to internal plastered surfaces walls to be primed with 1 initial coat 3 undercoats and painted with 2 coats of finishing emulsion paint; manufacturer to Architects approval; all applied in accordance with the manufacturers recommendations and all as accordance with Architects drawings, finishes schedule and specification M60
Ceilings; to skimmed base
39D | Width exceeding 300mm; horizontal | 78 | m2 |  | 0 | 0
39E | Width not exceeding 300mm; horizontal | 3 | m |  | 0 | 0
39F | Width exceeding 300mm; sloping | 4 | m2 |  | 0 | 0
Extra over for Moisture resistant paint
39G | Width exceeding 300mm; Moisture resistant paint | 9 | m2 |  | 0 | 0
(47) ROOF FINISHES
J - WOODWORK
Boarding and sheeting
Hardwood T & G soffit board to porches; 18 x 75mm fixed to timber joists as per Structural Engineers design; include for all treatment of timber as required; All as per Architects drawings and specification
Hardwood soffit to porch
41A | Sloping; Not exceeding 300mm; To front porch | 6 | m2 |  | 0 | 0
I - ROOFING, CLADDING AND WATERPROOFING
Mastic Ashphalt, Waterproof and Gas Proof Non-Metal Flexible Sheet Coverings
Milled lead sheet; Code No. 5, 20mm lapped joints; stepped down over 20mm thick mastic asphalt upstand covering by 150mm min; include for all chases and mastics, treated with patination oil, laps to lead agreement board recommendations, as per Architects drawing 21-106-111 and specification
Counter and Cover Flashings
41B | Cover flashings to pitched roof junction; 300-450mm girth; dressed under roof tiles; all lead to be treated with patination oil, include for all required mastics; all as per Architects drawings and specification | 19 | m |  | 0 | 0
41C | Cover flashings to porch roof to wall junction; 300-450mm girth; dressed under roof tiles; all lead to be treated with patination oil, include for all required mastics; all as per Architects drawings and specification | 8 | m |  | 0 | 0
Forming vallyes; Lay strips exceeding 600mm wide centered on valleys and overlap with general roof underlay; Fix to raise tiling battens and lift roof tiles clear of trough tiles; Keep trough tile interlocks and water channels free of mortar; ensure for lead manufacturer recommended laps and dressing; all as per Architects drawings and specification section; as per Architects drawing 21-106-111 and specification H65
Valley flashings
41D | Girth 600-750mm | 7 | m |  | 0 | 0
Slate and tile coverings
Selected flat concrete roof tiles with thin leading edge; 420 x 330mm, with smooth texture finish; manufacturer to contractors choice, samples to be submitted for approval; recommended nailing/clipping requirements to be in compliance with I.C.P. 2:2002; fixed to 50 x 36mm treated SW battens at 200 c/c's & counter battens; battens should comply with ICP2 or BS5534 and be of sawm softwood, no batten shall be less than 1200mm in length; they should be free of any sign of decay, insect attack, splits, shakes, knots or knot holes greater in size than one third of the width of the batten on Tyvec breathable felt which must comply with EN13859 W1 Class water penetration with 100mm horizontal laps minimum; Corotop breathable membrane or similar approved NSAI membrane fitted as per manufacturers details on eaves fillet with eaves carrier or type 5U or equivalent UV stable/durable sarking felt all horizontal and vertical joints shall be taped and sealed with proprietary double sided tape; all installed in accordance with the manufacturers recommendations and as per Architects roof drawing and specification H65
Coverings; sloping not exceeding 45 degrees
42A | Exceeding 300mm wide; Main roof | 59 | m2 |  | 0 | 0
42B | Exceeding 300mm wide; Porch roof | 6 | m2 |  | 0 | 0
Extra over for
42C | Supply and install roof vent tiles to match roof finishes | 2 | no |  | 0 | 0
Dry hip ridge - concrete hip tile (angle to suit roof pitch), fixed with ring shank nails in accordance with manufacturers recommendations; weather tight roll membrane dressed over hip onto tiles fixed to hip batten with hip batten fixing straps; ridge tiles shall match the roof tiles and be fixed in accordance with manufactures instructions and as per Architects drawing 21-106-111 and specification H65
Ridges
42D | Ridge tile; fixed to hip battens; angle to suit roof pitch | 9 | m |  | 0 | 0
Extra over for
42E | Ventilation strips to ridge tiles | 18 | m |  | 0 | 0
Rafter Roll; 1000mm wide rafter roll at roof eaves to ensure a minimum 50mm air gap is provided to ensure ventilation to the roof space; fitted as per manufacturers instructions; all as per Architects Drawing 21-106-111 & specification section H65
Ventilators
42F | Complete | 19 | m |  | 0 | 0
(52) DRAINAGE AND REFUSE DISPOSAL
I - ROOFING, CLADDING AND WATERPROOFING
Rigid Sheet Coverings and Decking
Black PVC moulded fascia with ventilated black PVC soffit, with soffit ventilation strip with fly screen and 25mm over fascia vent, ventilation strips to eaves & verges and spaced at equal distance to achieve ventilation equivalent to 20mm by the length of the house; installed as per manufacturers recommendations and as per Architects specification
Fascia & Soffit
44A | Not Exceeding 300mm; horizontal | 17 | m |  | 0 | 0
44B | Not Exceeding 300mm; sloping | 7 | m |  | 0 | 0
R - DRAINAGE
Disposal Above Ground
Rainwater gutters and downpipes; Seamless aluminium gutters and downpipes to BS EN 607 and BS EN 1462; kitemark certified; black powdercoated aluminium ogee profile gutters and 80mm diameter downpipes; including all fittings, brackets and accessories as required; all as per Architects roof drawing and specification R10
Gutters
44C | Ogee profile gutters | 17 | m |  | 0 | 0
Extra over pipes on which they occur for
44D | Outlets | 3 | no |  | 0 | 0
44E | Stopped ends | 3 | no |  | 0 | 0
Downpipes
44F | Downpipes 80mm dia. | 11 | m |  | 0 | 0
Extra over pipes on which they occur for
44G | Swan neck projections | 3 | no |  | 0 | 0
44H | Shoes | 3 | no |  | 0 | 0
(5-) PLUMBING AND HEATING
M - MECHANICAL INSTALLATION
NOTES
46A | 1. The tenderer shall note that this Bill of Quantities is measured in accordance with the ARM 4 supplement 2 - Agreed Alternative Rules for the Measurement of Services Installlations | 1 | Note |  | 0 | 0
46B | 2. The Tenderer is referred to the locational drawings, Architects, Engineers, Mechanical & Electrical drawings, details, specifications, reports and all tender documentation accompanying this Bill of Quantities | 1 | Note |  | 0 | 0
46C | 3. For preliminaries particulars, please refer to tender documentation | 1 | Note |  | 0 | 0
46D | 4. All penetrations are deemed to include for sealing with airtightness tape and all required fireproofing. | 1 | Note |  | 0 | 0
46E | 5. The Contractor is to allow for insulating all hot water pipework | 1 | Note |  | 0 | 0
46F | 6. All heating pipework shall be copper tube/PEX piping or similar to comply with BS 2871 with amendments and IS 238. | 1 | Note |  | 0 | 0
46G | 7. The Contractor shall provide record documentation in accordance with Mechanical specification | 1 | Item |  | 0 | 0
46H | 8. The Contractor shall commission all system installations and provide fully detailed schematics upon completion | 1 | Item |  | 0 | 0
46J | 9. All installation are to be pressure tested in accordance with Service Engineers Specification | 1 | Item |  | 0 | 0
46K | 10.The Contractor is to provide 2 number hard copies and 1 number electronic copy of the O&M manuals | 1 | Item |  | 0 | 0
46L | 11. Quarter turn isolation valves must be installed by the contractor to allow for all items of plant and equipment to be easily isolated for removal | 1 | Item |  | 0 | 0
46M | 12. The Mechanical contractor shall include for the flushing and chemical cleaning of the complete LPHW heating system | 1 | Item |  | 0 | 0
46N | 14. The Specialist shall allow for photographing the mechanical installation on a bi-weekly basis for records. These photographs shall be detailed in a weekly report, which highlights what works were carried out and shall include photographic evidence of that work. These reports shall be submitted to the Building Specialist on a bi-weekly basis for inclusion in the progress report. These reports shall be signed and witnessed by the Building Specialist. At the end of the project, the Specialist shall include a copy of these reports in the Operation and Maintenance Manual all as per Service Engineers drawings | 1 | Item |  | 0 | 0
47A | 15. Ventilation systems are to be installed in Accordance with Part F of the current building regulations | 1 | note |  | 0 | 0
47B | 16. The Contractor shall include for a warranty period of 12 months for all plant & materials from Practical Completion. | 1 | Item |  | 0 | 0
47C | 17. The Contractor will be required to provide / sign all certification including all BCar certification for the installation works only. | 1 | Item |  | 0 | 0
(50) SITE SERVICES INSTALLATION
Mains cold water supply
Mains cold water in accordance with Mechanical drawing 22-110-53-00-A1 and specification section 1.6
Accesories associated with primary equipment
47D | Valves; Isolation valve on mains supply; 25mm diameter pipework; complete | 1 | Item |  | 0 | 0
Meters
47E | External water meter on incoming supply | 1 | Item |  | 0 | 0
Stopcock
47F | Stopcock to be provided for local isolation on incoming MWS under sink. Tee after for MWS to CWST in attic | 1 | Item |  | 0 | 0
Mains cold water supply in accordance with the drawings and specifications; Distribution system; connected to the mains; All pipework to be insulated as per regulations; ; All as per Mechanical drawing 22-110-53-00-A1 and specification section 1.6
Pipework
47G | 25mm diameter, complete | 1 | Item |  | 0 | 0
Testing as per Mechanical specification schedule
47H | Water pressure test | 1 | Item |  | 0 | 0
47J | Chlorination test | 1 | Item |  | 0 | 0
47K | Bacteriological test | 1 | Item |  | 0 | 0
47L | Any Other Item required to deliver complete Cold water supply Installation | 1 | Item |  | 0 | 0
(51) HEATING INSTALLATION
Heating centre
Heating installation in accordance with Mechanical drawing 22-110-56-00-A1 and specification section 1.5
Primary Equipment
48A | Panasonic ASHP 7kW Monoblock L Series WH-WGO7LE5; Supply, installation and commission of new air source heat pump fully sealed system, pipework, valves, expansion vessel, fittings, controls and insulation; The contractor is to include for comissioning of same and in accordance to Mechanical Services schedule and drawings | 1 | Item |  | 0 | 0
48B | Panasonic Cylinder WH-ADCO509L3E5 litre hot water storage unit; Supply, installation and comission of new system | 1 | Item |  | 0 | 0
Accessories associated with primary equipment
48C | Supply and fit fully sealed system approved Safety valves, double check isolation valves, 2 port motorized valves, and pressure gauges as required in full compliance with System requirements; as per Mechanical drawings | 1 | Item |  | 0 | 0
48D | Heat pump (EM) fitted with integral primary circulation pump; as per Mechanical specification, schedules and drawings | 1 | Item |  | 0 | 0
48E | Refrigerant pipework ducted underground from the external unit to the interior of the houses, rising internally as per drawings; Contractor will protect underground refrigerant pipework from water ingress shall be provided; allow for heavy insulation and shall be insulated with minimum 25mm Class O Lancaster Rubaflex or Armafle insulation or equal approved; Refrigerant pipework shall be installed, tested and commissioned to the manufactures recommendations as per Mechanical Services drawings and specification | 1 | Item |  | 0 | 0
48F | Controls; supply & installation of contols as per Mechanical Specification Section 1.5 | 1 | Item |  | 0 | 0
48G | Condensate pipework | 1 | Item |  | 0 | 0
General
48H | Firepstopping in accordance with Service Engineers Specification and drawings | 1 | Item |  | 0 | 0
48J | Testing and Commissioning in accordance with Service Engineers Specification | 1 | Item |  | 0 | 0
48K | Builders work as part of the installation | 1 | Item |  | 0 | 0
48L | As built drawings in accordance with Services Specification | 1 | Item |  | 0 | 0
49A | Any other Item required to deliver complete installation | 1 | Item |  | 0 | 0
Compact K2/K3 Stelrad radiators to be installed; Radiators outputs to be in accordance with BS EN 442; All radiators to be fitted with thermostatic radiators valves; All radiators and trench heater details and dimensions to be checked and confirmed prior to ordering; All radiators in public areas to have LST covers; All as per Mechanical drawing 22-110-56-A, specification section 1.4 and radiator schedule
Terminal equipment and fittings
49B | Radiator reference RAD-01; 1800mm long; Output 600 W | 1 | no |  | 0 | 0
49C | Radiator reference RAD-05; 900mm long; Output 600 W | 1 | no |  | 0 | 0
49D | Radiator reference RAD-07; 700mm long; Output 600 W | 1 | no |  | 0 | 0
49E | Radiator reference RAD-08; 600mm long; Output 600 W | 2 | no |  | 0 | 0
49F | Radiator reference RAD-09; 500mm long; Output 600 W | 1 | no |  | 0 | 0
49G | Radiator reference RAD-10; 400mm long; Output 600 W | 1 | no |  | 0 | 0
49H | Towel Radiator reference TR-01; 450mm long; Output 755W | 2 | no |  | 0 | 0
49J | Towel Radiator reference TR-02; 600mm long; Output 755W | 1 | no |  | 0 | 0
Equipment associated with terminal equipment and fittings
49K | Supply and fit 8 port manifold to incorporate Thermal actuators and flow meters with an integrated pump.; as required in full compliance with System requirements; as per Mechanical specification and drawings; Refer to drawings for proposed Manifold locations; please confirm the exact location on site with the Builder & Architect; all as per Mechanical schedules and drawings | 2 | Item |  | 0 | 0
49L | Supply and fit Thermostatic radiator valves; all as per Mechanical drawings and Specification | 10 | no |  | 0 | 0
All heating pipe work at radiators and underfloor heating shall refer to manufacturers instructions and requirements when installing all equipment. Exact details for all equipment to be agreed with engineer prior to installation.The relevant clauses of the General Specification shall apply. This Contractor shall include for all brackets, supports, sleeves, fixings etc. All radiators to be fitted with thermostatic radiator valves, 28mm diameter flow and return connections to all radiators unless otherwise stated, All as per Mechanical drawing 22-110-56-00-A and specification section 1.4 & 1.5
Distribution System
49M | Supply and fit flow and return 28mm diameter pipework to radiators | 1 | item |  | 0 | 0
Insulation to pipework
50A | Complete as per Mechanical Specification | 1 | Item |  | 0 | 0
Sleeves
50B | Where pipework passes through walls or floors, which are required to be fire resisting, or cavity barrier, should meet appropriate provisions proprietary seals (any pipe diameter) provide a proprietary sealing system which has been shown by test to maintain the fire resistance of the wall floor or cavity barrier | 1 | Item |  | 0 | 0
50C | All pipework feeding radiators shall have a protective sleeve finish prior to final connection of radiators | 1 | Item |  | 0 | 0
General
50D | Full commisioning of the heat pump unit by the Suppliers commisioning Engineer, a copy of the final commisioning certificate shall be submitted to the Engineers; in full compliance with Mechanical drawings and specification | 1 | Item |  | 0 | 0
50E | Pressure testing all heating and water services pipework as per Mechanical drawings and specification | 1 | Item |  | 0 | 0
50F | Any Other Item required to deliver complete Heating Installation | 1 | Item |  | 0 | 0
(52) DRAINAGE INSTALLATION
Supply and Install the above ground soils and waste installation
Installation in full accordance with Mechanical drawing 22-110-52-00-A1 and specification section 1.7
Soil water wastes; in ducts; recommended supports and jointing in running lengths
50G | 110mm waste pipe from WC to connect to builders upstand | 1 | no |  | 0 | 0
50H | 32mm waste pipe from WHB to connect to builders upstand | 1 | no |  | 0 | 0
50J | 32mm waste pipe from Sink to connect to builders upstand | 1 | no |  | 0 | 0
50K | 40mm waste pipe from Dishwasher to connect to builders upstand | 1 | no |  | 0 | 0
50L | 40mm waste pipe from Washer to connect to builders upstand | 1 | no |  | 0 | 0
50M | 40mm waste pipe from Bath to connect to soil vent pipe | 1 | no |  | 0 | 0
50N | 110mm waste pipe from WC to connect to SVP | 2 | no |  | 0 | 0
50P | 40mm waste pipe from shower to connect to SVP | 1 | no |  | 0 | 0
51A | 32mm waste pipe from WHB to connect to SVP | 2 | no |  | 0 | 0
51B | 110mm builders upstand to BIGT | 1 | no |  | 0 | 0
51C | 110mm builders upstand to AJ | 1 | no |  | 0 | 0
51D | 110mm SVP to attic | 2 | no |  | 0 | 0
51E | 32mm waste pipe overflow from CWS tank | 1 | no |  | 0 | 0
Terminal equipment and fittings: installation of free issue sanitary ware
51F | Installation of WHB | 3 | Item |  | 0 | 0
51G | Installation of Worktop sinks | 1 | Item |  | 0 | 0
51H | Installation of WC's | 3 | Item |  | 0 | 0
51J | Installation of Dish Washers | 1 | Item |  | 0 | 0
51K | Installation of Bath | 1 | Item |  | 0 | 0
51L | Installation of Shower Screen | 1 | Item |  | 0 | 0
51M | Installation of Shower Electric | 1 | Item |  | 0 | 0
51N | Installation of Shower Thermostatic | 1 | Item |  | 0 | 0
Accesories associated with terminal equipment and fittings
51P | Final connections and traps to WHBs | 3 | Item |  | 0 | 0
51Q | Final connections and traps to Worktop Sinks | 1 | Item |  | 0 | 0
51R | Final connections and traps to WCs | 3 | Item |  | 0 | 0
51S | Final connections and traps to Dishwashers | 1 | Item |  | 0 | 0
51T | Final connections and traps to Shower | 1 | Item |  | 0 | 0
51U | Final connections and traps to Bath | 1 | Item |  | 0 | 0
Distibution systems pipework
51V | Pipework; 110mm diameter; as per Mechanical drawing 22-110-52-00-A1 | 1 | Item |  | 0 | 0
51W | Pipework; 40mm diameter; as per Mechanical drawing 22-110-52-00-A1 | 1 | Item |  | 0 | 0
51X | Pipework; 32mm diameter; as per Mechanical drawing 22-110-52-00-A1 | 1 | Item |  | 0 | 0
Insulation
52A | Insulation to pipework | 1 | Item |  | 0 | 0
52B | Fire collars | 1 | Item |  | 0 | 0
General
52C | Testing in accordance with Mechanical Specification | 1 | Item |  | 0 | 0
52D | As built drawings | 1 | Item |  | 0 | 0
52E | Builders work as part of the installation | 1 | Item |  | 0 | 0
52F | Firestopping including fire collars as per mechanical specification | 1 | Item |  | 0 | 0
52G | Any Other Item required to deliver complete Installation | 1 | Item |  | 0 | 0
(53) WATER INSTALLATION
NOTES
52H | 1. All cold and above ground mains water pipework shall be copper tube to comply with BS 2871 with amendments and IS 238 and be fabricated from hard copper tubing to IS EN 1057: 2006. | 1 | note |  | 0 | 0
52J | 2. The contractor shall include for all brackets and supports to ensure the system is satisfactorily supported | 1 | note |  | 0 | 0
52K | 3. This contractor shall include for all isolating valves in the positions indicated. All isolating valves shall be gunmetal full way gate valve copper x copper to B.S. 5154/S Yorkshire or equal and prior approved. | 1 | note |  | 0 | 0
52L | 4. Pipework shall be sized in accordance with CIBSE guides and codes of practice with a maximum pressure drop of 200pa per meter length and/or a maximum velocity of 1.5m/s. | 1 | note |  | 0 | 0
Hot and cold water installation
Supply and Install Hot and Cold water installation in accordance with Mechanical drawing 22-110-52-00-A1 and Specification Section 1.6
Primary equipment
52M | Provide and install 400L LOFT tank, format 30 cold water storage tank, wit bar submersible pump; 1700 x 810 x 800mm high; to include jacket and controller, 55kg empty, 450kg full, format kit, screened overflow, air vent, insulated jacket and drip tray; as per Mechanical and Specification | 1 | Item |  | 0 | 0
Accesories associated with primary equipment
53A | Isolation valve to Cold water storage inlet 15mm diameter; complete | 1 | item |  | 0 | 0
53B | Isolation valve to Sanitary fittings; complete | 1 | item |  | 0 | 0
53C | Isolation valve to Kitchen fittings; complete | 1 | Item |  | 0 | 0
53D | Valves; Drain Cock | 1 | Item |  | 0 | 0
Distribution system
53E | Refer to detailed drawings and specification for; assembly and component details; connections to electrical equipment bonding; kind and quality of material, tests; jointing; support and certification / testing | 1 | Note |  | 0 | 0
Mains pipework; All mains water services pipe work, hot and cold; All as per Mechanical drawing 22-110-52-00-A1 and specification section 1.6
22mm pipework; compression joints in the running length in standard copper clips at 1000mm centres with brass screws to backgrounds requiring plugging
53F | Hot and cold supplies to WHBs | 3 | Item |  | 0 | 0
53G | Cold suppy to Dishwasher | 1 | Item |  | 0 | 0
53H | Cold supply to W.C. | 3 | Item |  | 0 | 0
53J | Hot and cold supplies to Kitchen Sink (cold supply connected to rising main) | 1 | Item |  | 0 | 0
53K | Hot and cold supplies to Showers/Baths | 2 | Item |  | 0 | 0
28mm pipework; compression joints in the running length in standard copper clips at 1000mm centres with brass screws to backgrounds requiring plugging
53L | Cold supply from cold water storage to Heating Circuit | 1 | Item |  | 0 | 0
Water temperature control
53M | Thermostatic blending/mixing valves to be installed at all hot water outlets, Showers, Baths Wash hand basins, Sinks etc. All hot water outlets to be provided with blended hot water at 41 degrees. Distance from the thermostatic mixing valve to outlet to be less than 1.5m | 1 | Item |  | 0 | 0
All mains water services and cold feeds shall be insulated throughout
Insulation
54A | All pipework to be insulated except for final runs to fittings at low level | 1 | Item |  | 0 | 0
General
54B | Identification of pipework in accordance with service Engineers drawings | 1 | Item |  | 0 | 0
54C | Pipe sleeves though walls, floors and the likes | 1 | Item |  | 0 | 0
54D | Fireproofing to be carried out in full accordance with service Engineers drawings and with manufacturers recommendation | 1 | Item |  | 0 | 0
54E | Testing as per specification | 1 | Item |  | 0 | 0
54F | Any Other Item required to deliver complete Installation | 1 | Item |  | 0 | 0
54G | Builders work as part of the installation | 1 | Item |  | 0 | 0
(57) VENTILATION AND AIR CONDITIONING
Notes
54H | 1. System to achieve extract rates as noted on mechanical drawing | 1 | note |  | 0 | 0
Ventilation services
Ventilation system in accordance with the drawings 22-110-57-00-A1 and specification 1.8
Primary equipment
54J | Supply and install AERECO V4A premium acoustic extract fan (attic), all as per Mechanical drawings, schedule and specifications | 1 | Item |  | 0 | 0
All accessories to the ventilation system to be manufacturer approved
Accessories associated with primary equipment
54K | The Kitchen extract hood will be controlled by its own propriety controls supplied with the kitchen extract hood | 1 | Item |  | 0 | 0
54L | Controls | 1 | Item |  | 0 | 0
54M | Aereco EHT 969 Kit to include; external grille, acoustic 125mm dia sleeve, insect filter and internal humidity sensitive grille | 5 | no |  | 0 | 0
54N | Condensate traps on all extract ducts | 1 | Item |  | 0 | 0
55A | Fire dampers; dumas system installed in all fire walls | 1 | Item |  | 0 | 0
55B | Silencer valve to all supply valves as indicated | 1 | Item |  | 0 | 0
55C | Contractor to allow for spiral extract duct with rodent mesh at 45 degrees. Specification to be included in appliances schedule supplied by others | 1 | Item |  | 0 | 0
Rigid or semi-rigid ductwork; Ductwork shall be constructed and erected such that the installation is free of wind noise and is completely airtight; All changes of ductwork directions in an installation shall permit easy unobstructed air flow and incorporate turning vanes; Ductwork bends and elbows shall be pre-fabricated type to DW144; Entire system to be installed in accordance with the manufacturer's instructions; Include for all grounds, supports and brackets; flexible ductwork shall only be used for connection to grills and fittings; all fittings to be manufacturer components or equal approved , silencers to be fitted to supply air, as per Mechanical drawing 22-110-57-00-A1 and specification 1.8
Distribution system
55D | 204 x 60 EA duct from kitchen/Dining to attic | 1 | Item |  | 0 | 0
55E | 204 x 60 EA duct from WC & Utility to attic | 1 | Item |  | 0 | 0
55F | 125mm EA duct from Bathroom | 1 | Item |  | 0 | 0
55G | 125mm EA duct from en-suite | 1 | Item |  | 0 | 0
55H | 125mm EA duct to connect to roof tile vent | 1 | Item |  | 0 | 0
55J | 125mm EA duct to connect to wall vent | 1 | Item |  | 0 | 0
Extra over
55K | Boxing out as required; include for labours and materials including timber, plasterboard, skim, paint etc | 1 | Item |  | 0 | 0
Insulation
55L | Ductwork insulation | 1 | Item |  | 0 | 0
55M | Fireproofing as per manufacturers recommendations and as per service Engineers specification | 1 | Item |  | 0 | 0
General
55N | Carry out all testing, commisioning and report in accordance with mechanical specification | 1 | Item |  | 0 | 0
55P | Provide operating and maintenance manuals | 1 | Item |  | 0 | 0
56A | As built drawings | 1 | Item |  | 0 | 0
56B | Builders work as part of the installation | 1 | Item |  | 0 | 0
56C | Firestopping | 1 | Item |  | 0 | 0
56D | Any Other Item required to deliver complete Installation | 1 | Item |  | 0 | 0
BUILDERS WORK IN CONNECTION WITH MECHANICAL INSTALLATION
General
56E | Provide scaffolding to allow sub-contractor access to high level for installation of services and equipment for the full duration of the contract. | 1 | item |  | 0 | 0
56F | Provide 110v electrical sockets outlets for use of hand tools by sub-contractor for the full duration of the contract. | 1 | item |  | 0 | 0
56G | Provide temporary lighting for use by the sub-contractor for the full duration of the contract. | 1 | item |  | 0 | 0
56H | Provide site offices, site amenity facilities and secure storage on site for sub-contractor | 1 | item |  | 0 | 0
56J | Provide site communication lines. | 1 | item |  | 0 | 0
56K | Provide attendance on sub-contractor as necessary in the delivery, unloading and positioning of items of equipment such as switchgear, containment, cabling, lighting etc. | 1 | item |  | 0 | 0
56L | Provide the necessary attendance to ensure proper and recorded co-ordination between mechanical and electrical and other building trades is carried out. Provide M&E coordinator to scrutinise coordinated services drawings in conjunction with architectural drawings and make proposals to resolve all clashes between services/structure/ fabric | 1 | item |  | 0 | 0
56M | Provide planning, coordination and attendance on subcontractors and specialists for commissioning and demonstration of services. | 1 | item |  | 0 | 0
56N | Fire seal all openings in fire rated compartment walls and ceiling void fire barriers | 1 | item |  | 0 | 0
56P | Set in place all items of mechanical plant for connection of electrical services. | 1 | item |  | 0 | 0
56Q | Seal all incoming ducts to prevent ingress of vermin | 1 | item |  | 0 | 0
Internal Mechanical Services Installation
57A | Builders work in connection with mechanical installation; cutting, chasing; making good floors, walls and the like | 1 | Item |  | 0 | 0
MECHANICAL SERVICES INSTALLATION; GENERALLY
INSPECTION, TESTING, COMMISSIONING & HANDOVER
In full accordance with mechanical specification and services drawings; 3 number copies of all drawings / documentation; All as per M&Es Contractors Testing & Certification Document
57B | Liaison with and co-ordination of the installation | 1 | Item |  | 0 | 0
57C | Site supervision, site facilities and waste disposal | 1 | Item |  | 0 | 0
57D | Inspection of installation, complete | 1 | Item |  | 0 | 0
57E | Final clean of installation, complete | 1 | Item |  | 0 | 0
57F | Testing installation, complete | 1 | Item |  | 0 | 0
57G | Commissioning installation, complete | 1 | Item |  | 0 | 0
57H | Operating & maintenance (O&M) manuals | 1 | Item |  | 0 | 0
57J | Installation Manuals | 1 | Item |  | 0 | 0
57K | Completion Certificates | 1 | Item |  | 0 | 0
57L | Calibration / test sheets | 1 | Item |  | 0 | 0
57M | Spare parts list | 1 | Item |  | 0 | 0
57N | As-built drawings | 1 | Item |  | 0 | 0
57P | Co-ordinated drawings | 1 | Item |  | 0 | 0
57Q | Client demonstration and handover | 1 | Item |  | 0 | 0
57R | Identification plates and labels | 1 | Item |  | 0 | 0
(6-) ELECTRICAL SERVICES
N - ELECTRICAL INSTALLATION
NOTES
59A | The tenderer shall note that this Bill of Quantities is measured in accordance with the ARM 4 supplement 2 - Agreed Alternative Rules for the Measurement of Services Installlations | 1 | Note |  | 0 | 0
59B | The Tenderer is referred to the locational drawings, Architects, Engineers, Mechanical & Electrical drawings, details, specifications, reports and all tender documentation accompanying this Bill of Quantities | 1 | Note |  | 0 | 0
59C | For preliminaries particulars, please refer to tender documentation | 1 | Note |  | 0 | 0
59D | All equipment shall be supplied , installed, inspected, tested, commisioned and set to work in alignment with the Building Regulations , ET 101 National rules for Electrical Installation, National standards and industry best practice. | 1 | Note |  | 0 | 0
59E | All electrical work must be in accordance with the Irish Building Regulations, Irish and British Standards, Local Authority Regulation and Codes of Practice | 1 | Note |  | 0 | 0
59F | Electrician to test and commision all installations and provide RECI or ECSSA Certificate on completion to certify that works have being carried out to ETCI standards | 1 | Note |  | 0 | 0
59G | All penetrations are deemed to include for sealing with grommets and airtightness tape. | 1 | Note |  | 0 | 0
59H | The sub-contractor shall submit a manufacturers drawing of the proposed boards to the Engineer for approval prior to manufacture | 1 | Note |  | 0 | 0
59J | Working drawings to be provided as per Electrical Services drawings | 1 | Note |  | 0 | 0
59K | Record drawings to be provided as per Electrical Services drawings | 1 | Note |  | 0 | 0
59L | The Contractor shall include for a warranty period of 12 months for all plant & materials from Practical Completion. | 1 | Note |  | 0 | 0
59M | The Contractor will be required to provide / sign all certification including all BC(A)R certification for the installation works only. | 1 | Note |  | 0 | 0
59N | The Contractor shall provide a letter of Compliance. | 1 | Note |  | 0 | 0
59P | The Contractor shall include for Collateral Warranty for the electrical installation services. | 1 | Note |  | 0 | 0
LV INSTALLATIONS
NOTES
60A | 1. Socket outlet ring circuit wired using 2.5mm2 PVC cables and / or radial circuits wired using 4mm2 cables in trunking or conduit; Protection 30 RCD / MCB | 1 | Note |  | 0 | 0
60B | 2. Power outlets to be wired to nearest distribution board | 1 | Note |  | 0 | 0
Low Voltage switchgear
Low voltage switchgear in accordance with Electrical drawings 22-110-62-00-A1 and specification section 8
Equipment
60C | Supply and install consumer units; overall size 300mm x 150mm x 250mm high, located approx 1400 - 1800mm above finished floor level, include minimum 20% spare capacity for future circuits, Consumer Units shall be totally enclosed suitable for wall mounting in a surface manner with a minimum protection class of IP55 to IEC 144 and BS 5486 and in accordance with the ESB specification, consumer units and similar switchgear assemblies to have their enclosures manufactured from non-combustible material or to be enclosed in a cabinet or enclosure constructed of a non-combustible material | 1 | Item |  | 0 | 0
60D | Supply and install ESB meter; Standard E.S.B. type; fixing as recommended by manufacturer location as per Architects drawing | 1 | Item |  | 0 | 0
60E | Supply and install EIR box; Standard EIR type; fixing as recommended by manufacturer location as per Architects drawing | 1 | Item |  | 0 | 0
60F | Supply and install earth rod; in full accordance with service Engineers drawings and specification; complete | 1 | Item |  | 0 | 0
Ductwork in accordance with Service Engineers drawings and specifications
Ducts
60G | The complete supply and installation of recessed plastic cable conduits | 1 | Item |  | 0 | 0
Sundries
60H | Testing in accordance with Service Engineers drawings | 1 | Item |  | 0 | 0
60J | Any other items required for complete installation not mentioned above | 1 | Item |  | 0 | 0
Sub mains Cables
Supply and install sub main cable from meter to consumer unit; sub main cable as per drawings; include for cable protection in full accordance with service Engineers drawings and specifications
61A | The complete supply of new sub main cable from ESB meter to new consumer distribution boards | 1 | Item |  | 0 | 0
61B | The complete installation, testing and commissioning of new sub main cable from ESB meter to new consumer Units | 1 | Item |  | 0 | 0
Generally
61C | The complete supply and installation of recessed plastic cable conduits | 1 | Item |  | 0 | 0
61D | Any other items required for complete installation not mentioned above | 1 | Item |  | 0 | 0
CABLE/LADDER/TRAY/TRUNKING INSTALLATION
LV Tray
61E | Cable tray in accordance with the drawings and specifications | 1 | note |  | 0 | 0
61F | Complete | 1 | Item |  | 0 | 0
LV Trunking
61G | Cable trunking in accordance with the drawings and specifications | 1 | note |  | 0 | 0
61H | Complete | 1 | Item |  | 0 | 0
LIGHTING AND EMERGENCY LIGHTING INSTALLATIONS
NOTES
61J | Lighting wiring 1.5mm2 PVC cable including earth, loop in method, no joints allowed; Protection 10A MCB Type B BS 3871 | 1 | Note |  | 0 | 0
61K | All luminaries shall be subject to approval by client/ design team; The specialist shall allow for a cost and the relevant construction programme requirements for each type of luminaire specified herein | 1 | Note |  | 0 | 0
61L | External lighting wiring 2 x 2.5mm2 PVC cable controlled by photocell | 1 | Note |  | 0 | 0
61M | Electrical installation to comply with building regulations 2017 TGD B, fire safety volume 2 - dwelling houses | 1 | Note |  | 0 | 0
61N | The electrical contractor shall include for the supply, installation, test and commissioning of the entire lighting control system, including final testing and the commissioning of same | 1 | Note |  | 0 | 0
Supply and install
Lighting in accordance with Electrical drawings, lighting services, the quantity and position of light fittings to be agreed on site in consultation with the architect and or engineer; include conduit, testing, commisioning and all required for full working order installation; All as per Electrical Services drawing 22-110-63-00-A1 and specification 12
Luminaires
62A | Lighting type A; Ceiling Rose Pendant Fitting | 12 | no |  | 0 | 0
62B | Lighting type B; IP65 LED 'Eyelid' Bulkhead | 2 | no |  | 0 | 0
62C | Lighting type C; IP44 LED Dome Ceiling Mounted Fitting | 3 | no |  | 0 | 0
62D | Wiring points; complete | 15 | no |  | 0 | 0
62E | External lighting wiring 2x2.5 sq. mm PVC cable. External lighting controlled by photocell as per Electrical Services drawing 22-110-63-00-A1-22-110-62-00-A1 | 2 | no |  | 0 | 0
Lighting switches; MK Electric or equal and approved
62F | One way light switch | 7 | no |  | 0 | 0
62G | Two way light switch 1 gang | 3 | no |  | 0 | 0
62H | Two way light switch 2 gang | 1 | no |  | 0 | 0
62J | Two way light switch 3 gang | 2 | no |  | 0 | 0
62K | Pullcord | 1 | no |  | 0 | 0
62L | Wiring points; complete | 14 | no |  | 0 | 0
General
62M | Earthing and bonding | 1 | Item |  | 0 | 0
62N | Testing and Commissioning | 1 | Item |  | 0 | 0
62P | Builders work as part of the installation | 1 | Item |  | 0 | 0
62Q | Any other Item required to deliver complete lighting installation | 1 | Item |  | 0 | 0
GENERAL SERVICES AND SMALL POWER INSTALLATIONS
General Services Outlets
Wall mounted Points in final sub-circuits in simple installations; cable, boxes, face plates and conduit installation; cable type and size all as 22-110-62-00-A1 & 22-110-67-00-A1 and specification section 10
Power points
63A | Shaver socket c/w fluorescent light | 1 | no |  | 0 | 0
63B | Twin USB socket outlet | 5 | no |  | 0 | 0
63C | Twin socket outlet | 15 | no |  | 0 | 0
63D | Single socket outlet | 3 | no |  | 0 | 0
63E | Double pole cooker isolator c/w neon light | 1 | no |  | 0 | 0
63F | Fused spur | 4 | no |  | 0 | 0
63G | Ventilation booster switch | 1 | no |  | 0 | 0
63H | Ventilation fault indicator light | 1 | no |  | 0 | 0
63J | Cooker Connection Unit 45A | 1 | no |  | 0 | 0
63K | Wall Temperature Thermostat | 2 | no |  | 0 | 0
63L | Test/Hush locate switch | 1 | no |  | 0 | 0
Isolator of type (MK K5215 CK WHI) or similar or approved. The contractor shall leave a 2m long flex for connection by others the end of this cable shall be mechanically protect to prevent live cable being exposed; as per Electrical drawing 22-110-62-00-A1 and specification section 10
Isolators
63M | Single phase isolator 25A | 2 | no |  | 0 | 0
63N | Single phase isolator 32A | 1 | no |  | 0 | 0
Wiring as per Electrical drawings
63P | Shaver socket c/w fluorescent light | 1 | no |  | 0 | 0
63Q | Twin USB socket outlet | 5 | no |  | 0 | 0
63R | Twin socket outlet | 15 | no |  | 0 | 0
63S | Single socket outlet | 3 | no |  | 0 | 0
64A | Double pole cooker isolator c/w neon light |  | no |  | 0 | 0
64B | Fused spur | 4 | no |  | 0 | 0
64C | Ventilation booster switch | 1 | no |  | 0 | 0
64D | Ventilation fault indicator light | 1 | no |  | 0 | 0
64E | Cooker Connection Unit 45A | 1 | no |  | 0 | 0
64F | Wall Temperature Thermostat | 2 | no |  | 0 | 0
64G | Test/Hush locate switch | 1 | no |  | 0 | 0
Wiring to Isolators
64H | Single phase isolator 25A | 2 | no |  | 0 | 0
64J | Single phase isolator 32A | 1 | no |  | 0 | 0
Mechanical installation
Final Sub-Circuits
Supply and install; include supply, chasing, containment, cabling and connections; as per Mechanical drawing 22-110-56-00-A1, 22-110-57-00-A1 & 22-110-52-00-A1 and specification
Power points; mechanical
64K | Supply and install Extractor fans/cooker hood | 1 | Item |  | 0 | 0
64L | Heat pump; complete with 20A fused spur | 1 | Item |  | 0 | 0
64M | Heat pump controller; complete | 1 | Item |  | 0 | 0
64N | Power supply to motorised valves; complete | 1 | Item |  | 0 | 0
64P | Power supply to manifolds | 1 | Item |  | 0 | 0
64Q | Any other item | 1 | Item |  | 0 | 0
64R | Wiring points | 6 | no |  | 0 | 0
FIRE SAFETY
NOTES
64S | Fire alarm devices to be wired using PH120 standard cable in accordance with I.S. 3218:2013; Cables shall be clipped using stainless steel clips at maximum of one meter centers | 1 | Note |  | 0 | 0
65A | Electrical services installation to comply with E.T.C.I. Rules : I.S. 10101:2020 | 1 | Note |  | 0 | 0
65B | Fire alarm installation to comply with I.S. 3218:2013 + A1:20219L1 / L2 / L3 | 1 | Note |  | 0 | 0
65C | Fire alarm system wiring 1.5mm2 "Enchanced" 2hr Fireuf or equal and approved, surface clipped, concealed where possible. Dedicated power supply 2 x 2.5mm2 "Enchanced" 2 hour Firetuf or equal and approved. Protection 10A MCB, colour coded red, labeled : "FIRE ALARM - DO NOT SWITCH OFF" | 1 | Note |  | 0 | 0
65D | Sound levels should be checked on site to ensure that 65dBA or 5dBA greater than the ambient in all areas in the building is achieved, with the exception of apartments, where sound levels at the bed head should be 75dBA | 1 | Note |  | 0 | 0
Final Sub-Circuits
The contractor shall supply and install an LD2 grade C self-contained mains powered fire alarm equipment in each dwelling complete with rechargeable Lithium battery back-up smoke detector or heat detector in all rooms indicated on the attached plans. The detectors shall be linked so that activation of any detector will activate all alarm sounders; The fire alarm installation shall be carried out in accordance with Irish Standards IS 3218. Code of Practice for installation and servicing fire detection and alarm systems in buildings. The wiring to the detectors shall be carried out using 1.5-sq mm PVC/PVC PH120 rated cable with a RED outer sheath or distinguishing coloured outer sheath and shall be protected by an MCB of rating not greater than 5A; All as per Electrical Services Drawing 22-110-67-00-A1 and Specification Section 14
Fire detection
65E | Optical type smoke detectors, where indicated, shall be Ei 166RC with built in sounder or equal and approved. | 8 | no |  | 0 | 0
65F | Ionisation type smoke detectors, where indicated, shall be Ei 166RC with built in sounder or equal and approved. | 1 | no |  | 0 | 0
65G | Heat detectors, where indicated, shall be Ei 164RC with built in sounder or equal and approved. | 1 | no |  | 0 | 0
65H | Any other fire alarm equipment | 1 | Item |  | 0 | 0
65J | Commisioning | 1 | Item |  | 0 | 0
Fire Alarm cabling in accordance with the drawings and Specification
Cabling
65K | Complete | 1 | Item |  | 0 | 0
66A | Any other Item required to deliver complete installation of Fire Safety services Installation | 1 | Item |  | 0 | 0
COMMUNICATION SERVICES INSTALLATION
Final Sub-Circuits
The contractor shall supply and install a complete CAT6 cabling installation for use with telephone services or equal; The Contractor shall include for the wiring of the data outlets as indicated on the drawings; All data outlets shall be MK type only (MK K182+KS844+2No:K186 WHI) or similar or approved; All as per Electrical drawings 22-110-62-00-A1 and specification section 15
Incoming TV services
66B | TV outlet | 1 | no |  | 0 | 0
66C | Single IT/ Data CAT 6 Point | 5 | no |  | 0 | 0
Earthing and Bonding
Earthing and Bonding in accordance with the Architects Specification, Architects drawings, Electrical drawings and Specification
Earthing and Bonding installation
66D | Complete | 1 | Item |  | 0 | 0
66E | Commissioning | 1 | Item |  | 0 | 0
ACCESS CONTROL
Security services
The contractor shall supply and install a stainless steel anti-vandal type access control system to the front doors of each house; These systems shall be linked to access control gates; They shall include audio intercom and door release units in each apartment; include supply, chasing, containment, cabling and connections; all as per Electrical drawings 22-110-62-00-A1 and specification section 16
Access control
66F | Doorbell | 1 | no |  | 0 | 0
66G | Doorbell sounder | 1 | no |  | 0 | 0
Access control cabling in accordance with the drawings and Specification
Cabling
67A | Complete | 1 | Item |  | 0 | 0
67B | Any other Item required to deliver complete installation of access control system services Installation | 1 | Item |  | 0 | 0
BUILDERS WORK IN CONNECTION WITH ELECTRICAL INSTALLATION
General
67C | Provide scaffolding to allow sub-contractor access to high level for installation of services and equipment for the full duration of the contract. | 1 | item |  | 0 | 0
67D | Provide 110v electrical sockets outlets for use of hand tools by sub-contractor for the full duration of the contract. | 1 | item |  | 0 | 0
67E | Provide temporary lighting for use by the sub-contractor for the full duration of the contract. | 1 | item |  | 0 | 0
67F | Provide site offices, site amenity facilities and secure storage on site for sub-contractor | 1 | item |  | 0 | 0
67G | Provide site communication lines. | 1 | item |  | 0 | 0
67H | Provide attendance on sub-contractor as necessary in the delivery, unloading and positioning of items of equipment such as switchgear, containment, cabling, lighting etc. | 1 | item |  | 0 | 0
67J | Provide the necessary attendance to ensure proper and recorded co-ordination between mechanical and electrical and other building trades is carried out. Provide M&E coordinator to scrutinise coordinated services drawings in conjunction with architectural drawings and make proposals to resolve all clashes between services/structure/ fabric. | 1 | item |  | 0 | 0
67K | Provide planning, coordination and attendance on subcontractors and specialists for commissioning and demonstration of services. | 1 | item |  | 0 | 0
67L | Fire seal all openings in fire rated compartment walls and ceiling void fire barriers | 1 | item |  | 0 | 0
67M | Set in place all items of mechanical plant for connection of electrical services. | 1 | item |  | 0 | 0
67N | Seal all incoming ducts to prevent ingress of vermin | 1 | item |  | 0 | 0
Internal Electrical Services Installation-Typical unit
68A | Builders work in connection with Electrical installation; cutting, chasing; making good floors, walls and the like | 1 | Item |  | 0 | 0
SUNDRIES AND BUILDERS WORKS
Sundries
General sundry requirements
Testing and commissioning;Providing operation and maintenance manuals, certificates, list of suppliers, training and as-built drawings; to the satisfaction of the Architect, Engineer and relevant local utility suppliers; All as per M&Es Contractors Testing & Certification Document
68B | Mains installation | 1 | Item |  | 0 | 0
68C | Heating installation | 1 | Item |  | 0 | 0
68D | Bonding installation | 1 | Item |  | 0 | 0
68E | Ventilation installation | 1 | Item |  | 0 | 0
68F | Power installation | 1 | Item |  | 0 | 0
68G | Lighting installation | 1 | Item |  | 0 | 0
68H | Telephone installation | 1 | Item |  | 0 | 0
68J | Television installation | 1 | Item |  | 0 | 0
68K | Earthing and bonding | 1 | Item |  | 0 | 0
(73) CULINARY FITTINGS
T - FITTINGS
Fittings, Equipment and Furniture
Carcass of all kitchen units shall be manufactured with 18mm thick MFC core board to BS 312 Type P3 moisture resistant chipboard throughout, all pre-bored and screw fixed. it shall be mounted on adjustable legs. Doors shall be 18mm solid wood effect/cream superpan cabinets with soft closing hinges; kickers/plinth in matching colour with matching cornice and pelmets; drawer unit to have three Blum metal box drawers, epoxy coated, with P3 15mm moisture resistant bottoms; metal box drawers to have metal to three sides; 40mm laminated high pressure worktop to selected colour; back panel shall be screw fixed and removable from the front to facilitate the installation of plumbing pipes; brushed stainless steel D - handles to all doors; all end units to be finished with side panel to match selected door colour; kitchen frontage to have minimum of 15 year guarantee; Include for all aluminium trims at ends and corner joints, cooker hood to be as per general specification, wall shall be tiled (tiles to be approved on site) from top of counter units to bottom of wall hung units (e.m); the layout of kitchen units as per proposed plan, stainless steel kitchen sink to be plumbed with potable water; Supply hot feed to kitchen sink, include for worktops, trims, etc; approval of kitchen appearance to be obtained before proceeding; as per Architects specification and drawing 21-106-504 and specification N11
Kitchen unit
70A | Kitchen unit; ground floor; complete; as per 21-106-504 | 1 | no |  | 0 | 0
Extra over for
70B | Fire blanket | 1 | no |  | 0 | 0
(74) SANITARY FITTINGS
Notes:
72A | 1. Assembly and fixing: Surfaces designed to falls to drain as intended. | 1 | Note |  | 0 | 0
72B | 2. Fasteners: Nonferrous or stainless steel. | 1 | Note |  | 0 | 0
72C | 3. Supply and discharge pipework: Fix before appliances. | 1 | Note |  | 0 | 0
72D | 4. Fixing: Fix appliances securely to structure. Do not support on pipework. | 1 | Note |  | 0 | 0
72E | 5. Jointing and bedding compounds: Recommended by manufacturers of appliances, accessories and pipes being jointed or bedded | 1 | Note |  | 0 | 0
72F | 6. Appliances: Do not use. Do not stand on appliances. | 1 | Note |  | 0 | 0
72G | 7. On completion: Components and accessories working correctly with no leaks. | 1 | Note |  | 0 | 0
72H | 8. Installation of sinks, taps and wastes to BS EN 806-2 and -4. | 1 | Note |  | 0 | 0
72J | 9. Remove all labels and stickers. | 1 | Note |  | 0 | 0
72K | 10. Each sanitary assembly must consist of functionally compatible components, preferably obtained from a single manufacturer. | 1 | Note |  | 0 | 0
T - FITTINGS
Sanitary fittings
Kitchen sink; stainless steel sink with drainer, base unit and chrome lever mixer tap to BS EN 13310; waste and overflow included; including drip tray; manufacturer to Architects approval; sinks & accessories to have minimum 10 year service life; all as per Architects drawing 21-106-504 and specification section N13
Kitchen sink
72L | 600mm long x 600mm; complete | 1 | no |  | 0 | 0
Toilets: Fully-shrounded WC pan with vistern & soft-clsoe seat and cover; horizontal/vertical outlet to BS EN 33 & BS EN 997 Class 2; Vitreous china to BS 3402; close coupled cistern 4/2.6 litre dual flush valve; finish colour: white; seat and cover to BS 1254 with stainless steel hinges; chrome plated flush lever handle, include for all necessary fittings and fixtures; installed in accordance with manufacturers recommendations; Contractor to submit proposals; all as per Architects drawing 21-106-508 specification section N13 and sanitaryware schedule
Toilets
73A | Toilet; complete | 3 | no |  | 0 | 0
Wash hand basin with full pedestal and basin mixer with click clack waste; manufacturer to Architects approval; to BS EN 14688, overflow class CL100; 50cm washbasin, 1 taphole with overflow; Size 550x410mm; flow rate to be 6L/min at 3 bar (maximum) basin and pedestal to have Vitreous white china finish; include for all necessary fittings and fixtures including wastes pop up; installed in accordance with manufacturers recommendations; all as per Architects drawing 21-106-508 and sanitaryware schedule
Wash hand basin with pedestal with single lever basin mixer
73B | WHB and basin mixer; complete | 3 | no |  | 0 | 0
14516 Class 1; overall size 1700mm x 750mm wide, with 100mm kickstand and 700mm white gloss end panel 18mm; fixed with brass cups and screws; volume to overflow (maximum) 100L; water supply fittings; bath filler two hole and wall mounted lever operated thermostatic mixer; 6L /minute at 3 bar flowrate; bath chain and plug to BS EN 274-1; retainer bath combo chrome include for all necessary fixings and fittings; manufacturer of bath unit to Architects approval; installed in accordance with manufacturers instructions; all as per Architects drawing 21-106-508 and specification section N13
Bath & Shower
73C | Complete | 1 | no |  | 0 | 0
Shower; chrome mixer shower with hand held shower head; 5mm low level access tray; lever and temperature ring operating control, exposed and fixed adjustable bracket for spray head; shower and fittings to chrome finish; flow rate: 9 L/min. at 37°C at 3 bar; contractor to submit for approval; all as per Architects drawings 21-106-508 and specification section N13
Shower
73D | Complete | 1 | no |  | 0 | 0
Extra over for
74A | 5mm low level access tray | 1 | no |  | 0 | 0
Round Slide Rail Kit; installed as per manufacturers instructions; all as per Architects drawings and Sanitary Ware Schedule
Round Slide Rail Kit
74B | Round Slide Rail Kit; complete | 2 | no |  | 0 | 0
Sundries
All as per Architects specification and sanitary schedule drawing and specification N13
Sundry items and fittings
74C | Wash hand basin trap | 3 | no |  | 0 | 0
74D | Kitchen sink trap | 1 | no |  | 0 | 0
74E | Washing machine trap | 1 | no |  | 0 | 0
74F | 600mm x 400mm (min.) bevelled edged mirror over all wash hand basins | 3 | no |  | 0 | 0
74G | Brushed stainless steel toilet roll holders; samples to be supplied by contractor for approval | 3 | no |  | 0 | 0
74H | Brushed stainless steel towel rail | 3 | no |  | 0 | 0
74J | Soap dish | 3 | no |  | 0 | 0
J - WOODWORK
Structural and first fixings
Softwood to B.S. 1186; double vacuum treated; sawn unless otherwise stated
First fixings; stud framework to side and front of the bath with framed opening (400mm x 600mm) for access panel
74K | 35 x 44mm head, sole and studs piece and fixed to either end of bath; vertically and horizontally; studs at 400mm centres; screw fixing to floor and walls | 15 | m |  | 0 | 0
Extra over for
74L | Reg 25 strip as clause T115 | 10 | m |  | 0 | 0
Boarding and second fixings
White gloss end panel 18mm thick; fixed with brass cups and screws to timber Battens (e.m); White gloss end panel with recessed kickboards to suit; all as per Architects drawings 21-106-508 and specification N13
Bath panel backing
75A | 18mm thick; WBP; 700mm high | 2 | m |  | 0 | 0
(76) STORAGE, SCREENING FITTINGS
J - WOODWORK
Boarding and second fixing
Wardrobes to Architects approval; Installed; All as per Arhcitects plan drawings 21-106-110, wardrobe schedule 21-106-600 and specification
Wardrobes
77A | 600mm thick x 2100mm high x 900mm wide; Complete | 3 | no |  | 0 | 0
Subtotal | [5 empty] | 0
Adjustment | [5 empty] | 0
V.A.T | [5 empty] | 0
Total | [5 empty] | 0

## Trade Summary
Description | Job % | Cost per Unit | Total
(10) DEMOLITIONS & ALTERATIONS |  |  | 0
(21) EXTERNAL WALLS |  |  | 0
(22) INTERNAL WALLS |  |  | 0
(24) STAIRS, RAMPS |  |  | 0
(27) ROOF STRUCTURE |  |  | 0
(31) EXTERNAL WALL COMPLETIONS |  |  | 0
(32) INTERNAL WALL COMPLETIONS |  |  | 0
(34) STAIRS, RAMPS: COMPLETIONS |  |  | 0
(41) EXTERNAL WALL FINISHES |  |  | 0
(42) INTERNAL WALL FINISHES |  |  | 0
(43) FLOOR FINISHES |  |  | 0
(45) CEILING FINISHES |  |  | 0
(47) ROOF FINISHES |  |  | 0
(52) DRAINAGE AND REFUSE DISPOSAL |  |  | 0
(5-) PLUMBING AND HEATING |  |  | 0
(6-) ELECTRICAL SERVICES |  |  | 0
(73) CULINARY FITTINGS |  |  | 0
(74) SANITARY FITTINGS |  |  | 0
(76) STORAGE, SCREENING FITTINGS |  |  | 0
Subtotal |  |  | 0
Adjustment |  |  | 0
V.A.T |  |  | 0
Total |  |  | 0