## Trade Breakup
Bill Ref. | Description | Quantity | Unit | Rate | Total
(10) DEMOLITIONS & ALTERATIONS
C - DEMOLITIONS & ALTERATIONS
Demolition
Remove existing floor joists; include all hangers, straps and bridging; opes in walls to be pack repaired and made good for future installation; contractor to allow for removal of all battens; replacement (e.m); disposal of all materials off site; All as per Architects drawings and specification
Floor joists
65A | Existing joists 219mm C16 to be removed | 354 | m |  | 0
Plywood to joists
65A | Existing joists to be removed | 127 | m2 |  | 0
(23) FLOOR STRUCTURE
J - WOODWORK
Structural and first fixing
Timber to Grade C16 in accordance with I.S 444 unless otherwise stated; fixed at overlaps to manufacturers specification; all as per Architects Drawing 21-106-115 and Engineers specification section 6
Carcassing
65A | 219 x 44mm timber floor joists/Posi Joists at 400mm C/C's | 354 | m |  | 0
Boarding and Second fixing
Softwood to approved standards; 22mm Tongued & Grooved softwood flooring; secret nailed white deal flooring; long edges running across joists; clear expansion gap around perimeter min. 10mm; all as per Architects detail 4 drawing 21-106-701 and Engineer specification 6.1
Boarding and sheeting
65A | Exceeding 300mm wide, fixed to joists include for additional barers as required | 127 | m2 |  | 0
Subtotal |  |  |  |  | 0
Adjustment |  |  |  |  | 0
V.A.T |  |  |  |  | 0
Total |  |  |  |  | 0

## Trade Breakup Showing Markup
Bill Ref. | Description | Quantity | Unit | Rate | Markup | Total
(10) DEMOLITIONS & ALTERATIONS
C - DEMOLITIONS & ALTERATIONS
Demolition
Remove existing floor joists; include all hangers, straps and bridging; opes in walls to be pack repaired and made good for future installation; contractor to allow for removal of all battens; replacement (e.m); disposal of all materials off site; All as per Architects drawings and specification
Floor joists
65A | Existing joists 219mm C16 to be removed | 354 | m |  | 0 | 0
Plywood to joists
65A | Existing joists to be removed | 127 | m2 |  | 0 | 0
(23) FLOOR STRUCTURE
J - WOODWORK
Structural and first fixing
Timber to Grade C16 in accordance with I.S 444 unless otherwise stated; fixed at overlaps to manufacturers specification; all as per Architects Drawing 21-106-115 and Engineers specification section 6
Carcassing
65A | 219 x 44mm timber floor joists/Posi Joists at 400mm C/C's | 354 | m |  | 0 | 0
Boarding and Second fixing
Softwood to approved standards; 22mm Tongued & Grooved softwood flooring; secret nailed white deal flooring; long edges running across joists; clear expansion gap around perimeter min. 10mm; all as per Architects detail 4 drawing 21-106-701 and Engineer specification 6.1
Boarding and sheeting
65A | Exceeding 300mm wide, fixed to joists include for additional barers as required | 127 | m2 |  | 0 | 0
Subtotal | [5 empty] | 0
Adjustment | [5 empty] | 0
V.A.T | [5 empty] | 0
Total | [5 empty] | 0

## Trade Summary
Description | Job % | Cost per Unit | Total
(10) DEMOLITIONS & ALTERATIONS |  |  | 0
(23) FLOOR STRUCTURE |  |  | 0
Subtotal |  |  | 0
Adjustment |  |  | 0
V.A.T |  |  | 0
Total |  |  | 0