## Trade Breakup
Bill Ref. | Description | Quantity | Unit | Rate | Total
(21) EXTERNAL WALLS
G - BRICKWORK AND BLOCKWORK
Blockwork
Concrete blocks; to be manufactured in accordance with Irish standard specification no. 20 concrete building blocks part 1 & to IS EN 13242: blocks to be type S5 unless otherwise stated and all blockwork strengths are to be 7.5N/mm2; 440 x 215 x 100mm nominal size; lime for mortar to comply with IS EN 459-1/ IS 8; mortar strength should be in accordance with Engineers specification; all as per Engineers drawings and specification section 4
Walls
1A | Exceeding 300mm; 100mm thick | -62 | m2 |  | 0
Extra over for
1B | Ensure top of wall is levelled with mortar to correct pitch, and that wall insulation is taken up level with external wall top; as per Architects drawings | -12 | m |  | 0
Ancillaries to Brickwork/Blockwork
The external cavity walls shall be 300mm wide (100mm Block or Brick outer leaf, 50mm clear cavity, 9.5mm plywood, 100mm insulated timberframe, 50mm PIR insulation, Vapour control layer, 35mm service void formed with vertical battens; 12.5mm type F plasterboard), SS timber frame ties to used ties shall be used, at 750mm centres horizontally and 450mm centers vertically and at 225mm centres within 150mm at all openings; complying with BS 1243; All as per Architects detail 1 on drawing 21-106-701 and specification
Forming cavities; between new walls
1C | 50mm wide | -62 | m2 |  | 0
Cavity wall closer Xtratherm or equal approved; to EN 13165, fire rated; comprising a Rigid PVC-U Outer Profile with encapsulated rigid Polyisocyanurate (PIR) core between low emissivity foil facings suitable for 50mm cavity or similar approved; to be installed in accordance with instructions issued by manufacturer; as per All as per Architects details on drawing 21-106-701 and specification F30
Closing cavities
1D | 50mm widex 60mm thick; gables raking | -12 | m |  | 0
Design joint; metal movement bead with silicone mastic movement joint, colour to match wall finish; to include wall tie with debonding sleeve on one end at 450mm vertical centres; all installed as per manafacturers recommendations; all as per Architects detail drawing and specification
Design Joint
2A | Wall tie debonding sleeve on one end @450mm vertical with compressible filler strip between blockwork | -5 | m |  | 0
2B | Wall tie debonding sleeve on one end @450mm vertical with compressible filler strip between brickwork | 3 | m |  | 0
(28) TIMBER FRAME
(21) EXTERNAL WALLS
O - FLOOR, WALL AND CEILING FINISHES
Timber Framed Wall
Composite item; Timber framed wall consturction; 300mm thick incorporating 100mm concrete block/brick (e.m); 50mm clear cavity (e.m); breather membrane, 9.5mm plywood 100mm insulated timberframe; 50mm pir insulation; vapour control layer; with internal walls finished with 44 x 35mm battens and plasterboard (e.m); Contractor to design and ensure timber framed wall meets strength and durability requirements; All plasterboard to be fitted tight to floor screed & all joints filled to timber frame structure to manufactures design and specification; installed in accordance with the manufacturers recommendations and as per the Architects detail 1 on drawing 21-106-701 and specification G20
Walls
4A | 300mm thick | -65 | m2 |  | 0
(22) INTERNAL WALLS
O - FLOOR, WALL AND CEILING FINISHES
Timber Framed Party Wall
Internal Party walls to be constructed of 2 number 90mm insulated timber stud; 2 layers of 9.5mm plywood; 2 number approved vapour control layer; 2 number layers of breather membrane; 50mm clear cavity; 2 layers of gypsum based board each side 15mm Type A and 15mm type F; 3mm skim plaster finish over plasterboard; Gyproc joint tape applied to plasterboard joints; all as per manufacturers instructions; moisture resistant plasterboard to be used in wet areas; all installed in accordance with the manufacturers recommendations and as per the Architects detail 6 on drawing 21-106-701 and specification G20
Party Wall
4B | 315mm thick | 33 | m2 |  | 0
Fireproofing works; Reinforced compressible fire-rated material to be tightly packed at all party wall junctions to prevent the spread of fire; to be installed in accordance with instructions issued by manufacturer; as per Architects drawing 21-106-701 and specification
Fireproofing
4C | Horizontal; 320 x 50mm; reinforced cavity barrier between floor levels | 10 | m |  | 0
4D | Horizontal; 385 x 50mm; reinforced cavity barrier to top of party wall | 10 | m |  | 0
5A | Sloping; 300mm; 310 x 80mm; between roof membrane and roof finish | 12 | m |  | 0
5B | Vertical; 60mm x 50mm mineral wool batt firestop to party wall with vertical DPC against outter lead | 11 | m |  | 0
5C | Vertical; 385 x 50mm; reinforced cavity barrier to party wall | 6 | m |  | 0
(27) ROOF STRUCTURE
PITCHED ROOF
J - WOODWORK
Structural and First Fixing
Trussed rafter roof to manafacturers design; subject to supplier detailed design prior to manafacture; Design and fabrication standard: To IS 193; manafactured by a firm currently registered under a third party quality assurance scheme; truss system Agrement certified; double vacuum pressure impregnated with approved preservative; fixed with galvanised steel toothed plate connectors; as per Architects drawings and Engineers specification section 6
Carcassing; in pitched roofs
5D | Gable ladder; 2 150mm x 44mm rafters with noggins at 600mm centres, fixed to end truss; all as per Engineers specification | -12 | m |  | 0
5E | Softwood batten fixed to masonary to form soffit, complete | -12 | m |  | 0
5F | Softwood fascia backing board fixed true and level to rafters; 175mm high, complete | -12 | m |  | 0
5G | Timber packing pieces C16 to strapping as per Engineers specification | -30 | no |  | 0
Ironmongery, Accessories and Sundries
Metal accessories to woodwork in mild steel; galvanised to BS EN 845-1; as per Engineers specification 6.4
Accessories; straps and hangers
5H | M.S retraint straps galvanised; 5 x 30 x 900mm wall straps at 1800mm centres; straps at rafter level to turn down a minimum of 100mm tight againt block; straps must bear on a the full of the timber frame | -5.3367 | no |  | 0
(41) EXTERNAL WALL FINISHES
O - FLOOR, WALL AND CEILING FINISHES
In - Situ finishes
All walls shall recieve 20mm o/a wet pebble dash, white colour sand and cement render; 2-3 parts sand, 1 part cement, and 1 part small gravel mix; o include render around all opening reveals; include for all necessary stop beads, angle beads etc; movement joints as necessary; all as per Architects drawings 21-106-151 and specification M20
Walls
7A | Exceeding 300mm | -61 | m2 |  | 0
7B | Not exceeding 300mm; plinth | -9 | m |  | 0
Sundries; beads
Architect approved galvanised stainless steel angle beads to BS EN 13658-2; size to Architects detail and Engineer's specification
Sundries
7C | Corner bead | -9 | m |  | 0
7D | Stop bead | 6 | m |  | 0
Q - PAINTING AND DECORATING
Painting
External walls generally to be finished with 3 no. coats of selected matt emulsion paint finish; manufacturer and selected colours to Architects approval; to be applied in accordance with manufacturers instructions; to clean base carefully prepared and sealed; all in accordance with the Architects specification
Walls
7E | Width exceeding 300mm | -61 | m2 |  | 0
7F | Width not exceeding 300mm; plinth | -9 | m |  | 0
(42) INTERNAL WALL FINISHES
O - FLOOR, WALL AND CEILING FINISHES
Board finishes
Dry line inner face of Party walls with 12.5mm type A plasterboard, on 44 x 35mm battens; finished with a 3mm skim coat finish; steel trowelled to a smooth finish; All installed in accordance with manufacturers recommendations and as per Architects detail 6 on drawing 21-106-701 and specification K10
Walls (party wall)
9A | Width exceeding 300mm, service void | 45 | m2 |  | 0
9B | Extra over for moisture resistant board | 4 | m2 |  | 0
Dry line inner face of external walls with 12.5mm type F plasterboard, on 44 x 35mm battens; finished with a 3mm skim coat finish; steel trowelled to a smooth finish; All installed in accordance with manufacturers recommendations and as per Architects detail 1 on drawing 21-106-701 and specification K10
Walls (inside of external walls)
9C | Width exceeding 300mm; generally | -45 | m2 |  | 0
9D | Extra over for moisture resistant board | -4 | m2 |  | 0
(47) ROOF FINISHES
I - ROOFING, CLADDING AND WATERPROOFING
Mastic Ashphalt, Waterproof and Gas Proof Non-Metal Flexible Sheet Coverings
Milled lead sheet; Code No. 5, 20mm lapped joints; stepped down over 20mm thick mastic asphalt upstand covering by 150mm min; include for all chases and mastics, treated with patination oil, laps to lead agreement board recommendations, as per Architects drawings and specification
Counter and Cover Flashings
11A | Cover flashings to pitched roof junction; 300-450mm girth; dressed under roof tiles; all lead to be treated with patination oil, include for all required mastics; all as per Architects drawings and specification | 12 | m |  | 0
Slate and tile coverings
Continous dry verge system fixed in accordance with manufacturers details in compliance with BS 5534 requirements; manufacturer to Architects approval; as per specification H65
Edge trims
11B | Raking to verges; complete | -12 | m |  | 0
(52) DRAINAGE AND REFUSE DISPOSAL
I - ROOFING, CLADDING AND WATERPROOFING
Rigid Sheet Coverings and Decking
Black PVC moulded fascia with ventilated black PVC soffit, with soffit ventilation strip with fly screen and 25mm over fascia vent, ventilation strips to eaves & verges and spaced at equal distance to achieve ventilation equivalent to 20mm by the length of the house; installed as per manufacturers recommendations and as per Architects specification
Fascia & Soffit
13A | Not Exceeding 300mm; horizontal | -12 | m |  | 0
Subtotal |  |  |  |  | 0
Adjustment |  |  |  |  | 0
V.A.T |  |  |  |  | 0
Total |  |  |  |  | 0

## Trade Breakup Showing Markup
Bill Ref. | Description | Quantity | Unit | Rate | Markup | Total
(21) EXTERNAL WALLS
G - BRICKWORK AND BLOCKWORK
Blockwork
Concrete blocks; to be manufactured in accordance with Irish standard specification no. 20 concrete building blocks part 1 & to IS EN 13242: blocks to be type S5 unless otherwise stated and all blockwork strengths are to be 7.5N/mm2; 440 x 215 x 100mm nominal size; lime for mortar to comply with IS EN 459-1/ IS 8; mortar strength should be in accordance with Engineers specification; all as per Engineers drawings and specification section 4
Walls
1A | Exceeding 300mm; 100mm thick | -62 | m2 |  | 0 | 0
Extra over for
1B | Ensure top of wall is levelled with mortar to correct pitch, and that wall insulation is taken up level with external wall top; as per Architects drawings | -12 | m |  | 0 | 0
Ancillaries to Brickwork/Blockwork
The external cavity walls shall be 300mm wide (100mm Block or Brick outer leaf, 50mm clear cavity, 9.5mm plywood, 100mm insulated timberframe, 50mm PIR insulation, Vapour control layer, 35mm service void formed with vertical battens; 12.5mm type F plasterboard), SS timber frame ties to used ties shall be used, at 750mm centres horizontally and 450mm centers vertically and at 225mm centres within 150mm at all openings; complying with BS 1243; All as per Architects detail 1 on drawing 21-106-701 and specification
Forming cavities; between new walls
1C | 50mm wide | -62 | m2 |  | 0 | 0
Cavity wall closer Xtratherm or equal approved; to EN 13165, fire rated; comprising a Rigid PVC-U Outer Profile with encapsulated rigid Polyisocyanurate (PIR) core between low emissivity foil facings suitable for 50mm cavity or similar approved; to be installed in accordance with instructions issued by manufacturer; as per All as per Architects details on drawing 21-106-701 and specification F30
Closing cavities
1D | 50mm widex 60mm thick; gables raking | -12 | m |  | 0 | 0
Design joint; metal movement bead with silicone mastic movement joint, colour to match wall finish; to include wall tie with debonding sleeve on one end at 450mm vertical centres; all installed as per manafacturers recommendations; all as per Architects detail drawing and specification
Design Joint
2A | Wall tie debonding sleeve on one end @450mm vertical with compressible filler strip between blockwork | -5 | m |  | 0 | 0
2B | Wall tie debonding sleeve on one end @450mm vertical with compressible filler strip between brickwork | 3 | m |  | 0 | 0
(28) TIMBER FRAME
(21) EXTERNAL WALLS
O - FLOOR, WALL AND CEILING FINISHES
Timber Framed Wall
Composite item; Timber framed wall consturction; 300mm thick incorporating 100mm concrete block/brick (e.m); 50mm clear cavity (e.m); breather membrane, 9.5mm plywood 100mm insulated timberframe; 50mm pir insulation; vapour control layer; with internal walls finished with 44 x 35mm battens and plasterboard (e.m); Contractor to design and ensure timber framed wall meets strength and durability requirements; All plasterboard to be fitted tight to floor screed & all joints filled to timber frame structure to manufactures design and specification; installed in accordance with the manufacturers recommendations and as per the Architects detail 1 on drawing 21-106-701 and specification G20
Walls
4A | 300mm thick | -65 | m2 |  | 0 | 0
(22) INTERNAL WALLS
O - FLOOR, WALL AND CEILING FINISHES
Timber Framed Party Wall
Internal Party walls to be constructed of 2 number 90mm insulated timber stud; 2 layers of 9.5mm plywood; 2 number approved vapour control layer; 2 number layers of breather membrane; 50mm clear cavity; 2 layers of gypsum based board each side 15mm Type A and 15mm type F; 3mm skim plaster finish over plasterboard; Gyproc joint tape applied to plasterboard joints; all as per manufacturers instructions; moisture resistant plasterboard to be used in wet areas; all installed in accordance with the manufacturers recommendations and as per the Architects detail 6 on drawing 21-106-701 and specification G20
Party Wall
4B | 315mm thick | 33 | m2 |  | 0 | 0
Fireproofing works; Reinforced compressible fire-rated material to be tightly packed at all party wall junctions to prevent the spread of fire; to be installed in accordance with instructions issued by manufacturer; as per Architects drawing 21-106-701 and specification
Fireproofing
4C | Horizontal; 320 x 50mm; reinforced cavity barrier between floor levels | 10 | m |  | 0 | 0
4D | Horizontal; 385 x 50mm; reinforced cavity barrier to top of party wall | 10 | m |  | 0 | 0
5A | Sloping; 300mm; 310 x 80mm; between roof membrane and roof finish | 12 | m |  | 0 | 0
5B | Vertical; 60mm x 50mm mineral wool batt firestop to party wall with vertical DPC against outter lead | 11 | m |  | 0 | 0
5C | Vertical; 385 x 50mm; reinforced cavity barrier to party wall | 6 | m |  | 0 | 0
(27) ROOF STRUCTURE
PITCHED ROOF
J - WOODWORK
Structural and First Fixing
Trussed rafter roof to manafacturers design; subject to supplier detailed design prior to manafacture; Design and fabrication standard: To IS 193; manafactured by a firm currently registered under a third party quality assurance scheme; truss system Agrement certified; double vacuum pressure impregnated with approved preservative; fixed with galvanised steel toothed plate connectors; as per Architects drawings and Engineers specification section 6
Carcassing; in pitched roofs
5D | Gable ladder; 2 150mm x 44mm rafters with noggins at 600mm centres, fixed to end truss; all as per Engineers specification | -12 | m |  | 0 | 0
5E | Softwood batten fixed to masonary to form soffit, complete | -12 | m |  | 0 | 0
5F | Softwood fascia backing board fixed true and level to rafters; 175mm high, complete | -12 | m |  | 0 | 0
5G | Timber packing pieces C16 to strapping as per Engineers specification | -30 | no |  | 0 | 0
Ironmongery, Accessories and Sundries
Metal accessories to woodwork in mild steel; galvanised to BS EN 845-1; as per Engineers specification 6.4
Accessories; straps and hangers
5H | M.S retraint straps galvanised; 5 x 30 x 900mm wall straps at 1800mm centres; straps at rafter level to turn down a minimum of 100mm tight againt block; straps must bear on a the full of the timber frame | -5.3367 | no |  | 0 | 0
(41) EXTERNAL WALL FINISHES
O - FLOOR, WALL AND CEILING FINISHES
In - Situ finishes
All walls shall recieve 20mm o/a wet pebble dash, white colour sand and cement render; 2-3 parts sand, 1 part cement, and 1 part small gravel mix; o include render around all opening reveals; include for all necessary stop beads, angle beads etc; movement joints as necessary; all as per Architects drawings 21-106-151 and specification M20
Walls
7A | Exceeding 300mm | -61 | m2 |  | 0 | 0
7B | Not exceeding 300mm; plinth | -9 | m |  | 0 | 0
Sundries; beads
Architect approved galvanised stainless steel angle beads to BS EN 13658-2; size to Architects detail and Engineer's specification
Sundries
7C | Corner bead | -9 | m |  | 0 | 0
7D | Stop bead | 6 | m |  | 0 | 0
Q - PAINTING AND DECORATING
Painting
External walls generally to be finished with 3 no. coats of selected matt emulsion paint finish; manufacturer and selected colours to Architects approval; to be applied in accordance with manufacturers instructions; to clean base carefully prepared and sealed; all in accordance with the Architects specification
Walls
7E | Width exceeding 300mm | -61 | m2 |  | 0 | 0
7F | Width not exceeding 300mm; plinth | -9 | m |  | 0 | 0
(42) INTERNAL WALL FINISHES
O - FLOOR, WALL AND CEILING FINISHES
Board finishes
Dry line inner face of Party walls with 12.5mm type A plasterboard, on 44 x 35mm battens; finished with a 3mm skim coat finish; steel trowelled to a smooth finish; All installed in accordance with manufacturers recommendations and as per Architects detail 6 on drawing 21-106-701 and specification K10
Walls (party wall)
9A | Width exceeding 300mm, service void | 45 | m2 |  | 0 | 0
9B | Extra over for moisture resistant board | 4 | m2 |  | 0 | 0
Dry line inner face of external walls with 12.5mm type F plasterboard, on 44 x 35mm battens; finished with a 3mm skim coat finish; steel trowelled to a smooth finish; All installed in accordance with manufacturers recommendations and as per Architects detail 1 on drawing 21-106-701 and specification K10
Walls (inside of external walls)
9C | Width exceeding 300mm; generally | -45 | m2 |  | 0 | 0
9D | Extra over for moisture resistant board | -4 | m2 |  | 0 | 0
(47) ROOF FINISHES
I - ROOFING, CLADDING AND WATERPROOFING
Mastic Ashphalt, Waterproof and Gas Proof Non-Metal Flexible Sheet Coverings
Milled lead sheet; Code No. 5, 20mm lapped joints; stepped down over 20mm thick mastic asphalt upstand covering by 150mm min; include for all chases and mastics, treated with patination oil, laps to lead agreement board recommendations, as per Architects drawings and specification
Counter and Cover Flashings
11A | Cover flashings to pitched roof junction; 300-450mm girth; dressed under roof tiles; all lead to be treated with patination oil, include for all required mastics; all as per Architects drawings and specification | 12 | m |  | 0 | 0
Slate and tile coverings
Continous dry verge system fixed in accordance with manufacturers details in compliance with BS 5534 requirements; manufacturer to Architects approval; as per specification H65
Edge trims
11B | Raking to verges; complete | -12 | m |  | 0 | 0
(52) DRAINAGE AND REFUSE DISPOSAL
I - ROOFING, CLADDING AND WATERPROOFING
Rigid Sheet Coverings and Decking
Black PVC moulded fascia with ventilated black PVC soffit, with soffit ventilation strip with fly screen and 25mm over fascia vent, ventilation strips to eaves & verges and spaced at equal distance to achieve ventilation equivalent to 20mm by the length of the house; installed as per manufacturers recommendations and as per Architects specification
Fascia & Soffit
13A | Not Exceeding 300mm; horizontal | -12 | m |  | 0 | 0
Subtotal | [5 empty] | 0
Adjustment | [5 empty] | 0
V.A.T | [5 empty] | 0
Total | [5 empty] | 0

## Trade Summary
Description | Job % | Cost per Unit | Total
(21) EXTERNAL WALLS |  |  | 0
(28) TIMBER FRAME |  |  | 0
(41) EXTERNAL WALL FINISHES |  |  | 0
(42) INTERNAL WALL FINISHES |  |  | 0
(47) ROOF FINISHES |  |  | 0
(52) DRAINAGE AND REFUSE DISPOSAL |  |  | 0
Subtotal |  |  | 0
Adjustment |  |  | 0
V.A.T |  |  | 0
Total |  |  | 0