## Trade Breakup
Bill Ref. | Description | Quantity | Unit | Rate | Total
(30) SITE ENCLOSURES
SITE ENCLOSURES
Generally
INFORMATION
1/1A | For a detailed description of materials and workmanship, contractors are to refer to both the Architectural & Engineering Specification documents. |  | Note |  | 0
DRAWINGS
1/1B | For layout and elevations refer to Architectural & Structural Plans and Elevations. |  | Note |  | 0
Boundary Wall Type 1 - Garden Boundary masonry 1100mm high roughcast rendered
EXCAVATION AND EARTHWORKS: Excavation
Excavation
Foundation trenches
1/1C | ^^Starting at stripped or reduced ground levels; 2.00m - 4.00m deep | 132 | m3 |  | 0
Disposal of water
1/1D | ^^Surface | 1 | Item |  | 0
Disposal of excavated material
1/1E | ^^Off site | 132 | m3 |  | 0
Boundary Wall Type 1 - Garden Boundary Wall blockwork 1100mm high roughcast rendered
Filling; crushed stone; to SR21 specification, depositing in layers 150mm maximum thickness; compacting by mechanical means
To excavations
1/2A | ^^Average thickness exceeding 250mm thick | 36 | m3 |  | 0
1/2B | ^^Average thickness exceeding 250mm thick | 128 | m3 |  | 0
CONCRETE WORK: In-Situ Concrete
lean mix in-situ concrete; Grade C12/15N; vibrated
Bulk filling; under foundations
1/2C | ^^poured on or against earth | 64 | m3 |  | 0
Reinforced in-situ concrete; Grade C28/35N; vibrated
Foundations; poured on or against earth or unblinded hardcore
1/2D | ^^Generally | 20 | m3 |  | 0
CONCRETE WORK: Reinforcement
Reinforcement; mesh fabric; BS 4483; hard drawn steel wire to BS 4482
Reference A393; 400mm laps
1/2E | ^^Horizontal in Foundations | 64 | m2 |  | 0
BRICKWORK AND BLOCKWORK: Brickwork/Blockwork
Solid blocks I.S. 20; 13N; 440 x 215 x 215mm; M6 cement mortar; stretcher bond
Walls in trenches
1/2F | ^^215 mm thick | 64 | m2 |  | 0
Solid blocks I.S. 20; 7.5N; 440 x 215 x 215mm; M4 cement mortar; stretcher bond
Walls
1/2G | ^^215 mm thick | 95 | m2 |  | 0
Hollow blocks I.S. 20; 13N; 440 x 215 x 215mm; M6 cement mortar; stretcher bond; hollows filled with C28/35 concrete
Piers
1/3A | ^^450 mm thick | 14 | m2 |  | 0
FLOOR, WALL AND CEILING FINISHINGS: In-Situ Finishes
Scud in cement and sand (1:3) and apply roughcast plaster finish on blockwork; as per Architects Specification
Walls; to blockwork surfaces; externally
1/3B | ^^Blockwork piers, not exceeding 300 mm wide. | 14 | m2 |  | 0
1/3C | ^^Blockwork walls, exceeding 300 mm wide. | 95 | m2 |  | 0
Plinth; smooth; girth
1/3D | ^^150mm - 300mm (180mm) | 153 | m |  | 0
Sundries: Beads
"Expamet" or equal plaster beads; stainless steel; fixing with dabs of mortar
1/3E | ^^Angle Bead | 128 | m |  | 0
Stainless steel, grade 304/S15; 'Expamet' by the Expanded Metal Company Limited or equal approved; to masonry.
1/3F | ^^Bellcast stop beads | 153 | m |  | 0
CONCRETE WORK:Precast Concrete
Killeshal 518 wall capping or equivalent, 295 mm wide precast concrete capping, splayed and weathered both sides, fixed with 150 mm x 50 mm x 1.5 mm thick galvanised anchors built into blockwork at 600 mm centres and bedded in approved mortar mix as before.
Wall Capping
1/4A | ^^225 x 150 mm thick | 61 | m |  | 0
Pier Capping
1/4B | ^^Pier capping, 550 x 550 mm square | 32 | nr |  | 0
SURFACE PAVING, FENCING & LANDSCAPING: Fencing
Gates
1/4C | Vehicle Gates; to BS 4092-1; Hardwood timber or recycled cladding; steel frame and ironmongery; powder coated and galvanised steel; RAL 7016 colour to steel; Ronseal to timber; all as per Architects drawing A-1004 and Specification |  |  |  | 0
1/4D | ^^pair of low vehicle gates; 3990 x 1100mm high | 5 | nr |  | 0
Boundary Wall Type 2 - High masonry dividing wall 2000mm high roughcast rendered
EXCAVATION AND EARTHWORKS: Excavation
Excavation
Foundation trenches
1/4E | ^^Starting at stripped or reduced ground levels; 2.00m - 4.00m deep | 198 | m3 |  | 0
Disposal of water
1/5A | ^^Surface | 1 | Item |  | 0
Disposal of excavated material
1/5B | ^^Off site | 198 | m3 |  | 0
Filling; crushed stone; to SR21 specification, depositing in layers 150mm maximum thickness; compacting by mechanical means
To excavations
1/5C | ^^Average thickness exceeding 250mm thick | 55 | m3 |  | 0
CONCRETE WORK: In-Situ Concrete
lean mix in-situ concrete; Grade C12/15N; vibrated
Bulk filling; under foundations
1/5D | ^^poured on or against earth | 97 | m3 |  | 0
Reinforced in-situ concrete; Grade C28/35N; vibrated
Foundations; poured on or against earth or unblinded hardcore
1/5E | ^^Generally | 29 | m3 |  | 0
CONCRETE WORK: Reinforcement
Reinforcement; mesh fabric; BS 4483; hard drawn steel wire to BS 4482
Reference A393; 400mm laps
1/5F | ^^Horizontal in Foundations | 97 | m2 |  | 0
BRICKWORK AND BLOCKWORK: Brickwork/Blockwork
Solid blocks I.S. 20; 13N; 440 x 215 x 215mm; M6 cement mortar; stretcher bond
Walls in trenches
1/6A | ^^215 mm thick | 97 | m2 | 2 | 194
Solid blocks I.S. 20; 7.5N; 440 x 215 x 215mm; M4 cement mortar; stretcher bond
Walls
1/6B | ^^215 mm thick | 215 | m2 |  | 0
Hollow blocks I.S. 20; 13N; 440 x 215 x 215mm; M6 cement mortar; stretcher bond; hollows filled with C28/35 concrete
Piers
1/6C | ^^450 mm thick | 39 | m2 |  | 0
FLOOR, WALL AND CEILING FINISHINGS: In-Situ Finishes
Scud in cement and sand (1:3) and apply roughcast plaster finish on blockwork; as per Architects Specification
Walls; to blockwork surfaces; externally
1/6D | ^^Blockwork piers, not exceeding 300 mm wide | 36 | m2 |  | 0
1/6E | ^^Blockwork walls, exceeding 300 mm wide | 429 | m2 |  | 0
Plinth; smooth; girth
1/6F | ^^150mm - 300mm (180mm) | 232 | m |  | 0
Sundries: Beads
"Expamet" or equal plaster beads; stainless steel; fixing with dabs of mortar
1/7A | ^^Angle Bead | 327 | m |  | 0
Stainless steel, grade 304/S15; 'Expamet' by the Expanded Metal Company Limited or equal approved; to masonry.
1/7B | ^^Bellcast stop beads | 232 | m |  | 0
CONCRETE WORK:Precast Concrete
Killeshal 518 wall capping or equivalent, 295 mm wide precast concrete capping, splayed and weathered both sides, fixed with 150 mm x 50 mm x 1.5 mm thick galvanised anchors built into blockwork at 600 mm centres and bedded in approved mortar mix as before.
Wall Capping
1/7C | ^^225 x 150 mm thick | 92 | m |  | 0
Pier Capping
1/7D | ^^Pier capping, 550 x 550 mm square | 39 | nr |  | 0
Boundary Wall Type 4 - High brick dividing wall
EXCAVATION AND EARTHWORKS: Excavation
Excavation
Foundation trenches
1/7E | ^^Starting at stripped or reduced ground levels; 2.00m - 4.00m deep | 34 | m3 |  | 0
Disposal of water
1/7F | ^^Surface | 1 | Item |  | 0
Disposal of excavated material
1/8A | ^^Off site | 34 | m3 |  | 0
Filling; crushed stone; to SR21 specification, depositing in layers 150mm maximum thickness; compacting by mechanical means
To excavations
1/8B | ^^Average thickness exceeding 250mm thick | 10 | m3 |  | 0
CONCRETE WORK: In-Situ Concrete
lean mix in-situ concrete; Grade C12/15N; vibrated
Bulk filling; under foundations
1/8C | ^^poured on or against earth | 17 | m3 |  | 0
Reinforced in-situ concrete; Grade C28/35N; vibrated
Foundations; poured on or against earth or unblinded hardcore
1/8D | ^^Generally | 5 | m3 |  | 0
CONCRETE WORK: Reinforcement
Reinforcement; mesh fabric; BS 4483; hard drawn steel wire to BS 4482
Reference A393; 400mm laps
1/8E | ^^Horizontal in Foundations | 17 | m2 |  | 0
BRICKWORK AND BLOCKWORK: Brickwork/Blockwork
Solid blocks I.S. 20; 13N; 440 x 215 x 215mm; M6 cement mortar; stretcher bond
Walls in trenches
1/8F | ^^215 mm thick | 17 | m2 |  | 0
Solid blocks I.S. 20; 7.5N; 440 x 215 x 215mm; M4 cement mortar; stretcher bond
Walls
1/9A | ^^215 mm thick | 198 | m2 |  | 0
Selected brick; M6 cement mortar; stretcher bond
Walls
1/9B | ^^215 mm thick | 17 | m2 |  | 0
Piers
1/9C | ^^440 mm thick | 28 | m2 |  | 0
CONCRETE WORK:Precast Concrete
Killeshal 518 wall capping or equivalent, 295 mm wide precast concrete capping, splayed and weathered both sides, fixed with 150 mm x 50 mm x 1.5 mm thick galvanised anchors built into blockwork at 600 mm centres and bedded in approved mortar mix as before.
Wall Capping
1/9D | ^^225 x 150 mm thick | 19 | m |  | 0
Pier Capping
1/9E | ^^Pier capping, 550 x 550 mm square | 30 | nr |  | 0
SURFACE PAVING, FENCING & LANDSCAPING: Fencing
Gates
1/9F | Vehicle Gates: to BS 4092-1; Hardwood timber or recycled cladding; steel frame and ironmongery; powder coated and galvanised steel; RAL 7016 colour to steel; Ronseal to timber; all as per Architects drawing A-1004 and Specification |  |  |  | 0
1/10A | ^^pair of vehicle gates; 3200 x 2065mm high | 5 | nr |  | 0
1/10B | ^^house side gates; single leaf; 1100 x 2100mm high | 5 | nr |  | 0
Boundary Wall Type 5 - Masonry & Railings 1600mm high
1/10C | Included in Siteworks |  | Note |  | 0
Boundary Wall Type 6 - Railings only 1500mm high
SURFACE PAVING, FENCING & LANDSCAPING: Fencing
Metal Railing
1/10D | Metal railing panel with round railings to specialist design; Railing gaps to be less than 100mm, in accordance with TGD Part K; galvanised & powdercoated to RAL 7016; Square support post and fixings to Structural Engineers design and specification |  |  |  | 0
1/10E | ^^1500mm high as per Architects detail | 23 | m |  | 0
1/10F | ^^pedestrian gates; 1000 x 1500mm | 2 | nr |  | 0
Making Good Existing Boundary Walls
Boundary Walls
Walls
1/10G | Making good existing boundary dividing walls; finish to match proposed perimeter boundary walls; both sides measured (Wall between Dayhouse 1 & Caretaker) | 153 | m2 |  | 0
1/10H | Making good existing boundary dividing walls; finish to match proposed perimeter boundary walls; One side measured (Walls between Dayhouse 2 and existing occupied Dayhouse) | 45 | m2 |  | 0
1/11A | Making good existing boundary dividing walls; finish to match proposed perimeter boundary walls; One side measured (Walls between Dayhouse 2 and Public Spaces) | 73 | m2 |  | 0
Other Items
1/11B | Provide here for all labour, materials, plant and other items not specifically mentioned above but which, in the tenderers opinion, are inferred from the works requirements documents as being necessary for the proper execution and completion of the works (List Items Below) | 1 | Item |  | 0
(40) ROADS PATH PAVINGS
ROADS PATH PAVINGS
Generally
INFORMATION
2/1A | For a detailed description of materials and workmanship, contractors are to refer to both the Architectural & Engineering Specification documents. |  | Note |  | 0
DRAWINGS
2/1B | For layout and elevations refer to Architectural & Structural Plans and Elevations. |  | Note |  | 0
EXCAVATION AND EARTHWORK: Excavation
Filling; granular sub-base material; to Clause 804 and additional requirements of Clause 808 to SR21 specification Annex E; to; depositing in layers 150 maximum thickness; compacting by mechanical means; All to Engineer's Specification.
To make up levels
2/1C | ^^Not exceeding 250mm thick (Paving) | 749 | m3 |  | 0
Filling; hardcore filling to be Clause 616 material, Type B, 6F2 capping layer, laid and compacted in accordance with the "Specification for Road Works" produced by the Department of the Environment; to excavations, lay and compact in layers not exceeding 150 mm thick in accordance with Clause 802 with a vibrating roller or equivalent in the range 1800 - 5000 kg in:
To make up levels
2/1D | ^^Not exceeding 250 mm | 870 | m3 |  | 0
Filling; hardcore filling SR 21 Annex E T1 STRUCT; laid and compacted in accordance with the "Specification for Road Works" produced by the Department of the Environment; to excavations, lay and compact in layers not exceeding 150 mm thick
To make up levels
2/2A | ^^Not exceeding 250 mm (Footpaths) | 99 | m3 |  | 0
Surface treatments
Filling; graded 6.3 - 2mm grit to BS1342:2002 ; 50mm thick
2/2B | ^^Blinding surfaces of hardcore filling | 3479 | m2 |  | 0
SC membrane layer; 2000 gauge polythene or equivelent; laid in strict accordance with the manufacturer's instructions; All as per Architect's Specification
Laid in position
2/2C | ^^Over 300mm wide; horizontal | 2993 | m2 |  | 0
Thrace PB1000/S8NW non woven geotextile drainage membrane, or equivalent; 1mm thick impermeable geomembrane to be lapped and welded using proprietary welding techniques; all as per Engineer's Specification
Laid in position
2/2D | ^^Over 300mm wide; horizontal | 2993 | m2 |  | 0
CONCRETE WORK: In-Situ Concrete
Reinforced in-situ concrete; Grade C30N/20; vibrated
Paths; to falls and crossfalls
2/2E | ^^Not exceeding 150mm thick | 73 | m3 |  | 0
350 x 270 mm wide Insitu Concrete Kerb, or equivalent; 270 x 150 mm deep foundation and 100 x 100mm haunching in concrete grade 30N20; excavation; formwork; including all ends and angles, bedding and jointing in cement mortar (1:4); as per Engineer's drawing C005
Kerbs
2/3A | ^^350 x 265 mm, battered | 21 | m |  | 0
Extra over For:
2/3B | ^^Dropped Kerbs | 21 | m |  | 0
CONCRETE WORK: Sundries
Design joints in paths
Movement joint comprising 2 part polysulphide seasant such as thoiflex 600 or equivelent to comply to I.S. 36 type IF, in concrete footpaths.
2/3C | ^^Not exceeding 150mm deep; | 268 | m |  | 0
Surface finish
Compact using a vibrating screed, tamp and brush finish top of slab to a fair surface to falls and cross falls
2/3D | ^^Over 300mm wide | 486 | m2 |  | 0
2/3E | ^^^^^Extra over for forming bullnose rounded edges 12 mm radius to pavings including forming smooth border 75 mm wide, in 3.00 m bays | 797 | m |  | 0
CONCRETE WORK: Formwork
Sawn formwork
Edges of paths
2/3F | ^^Not exceeding 250mm high | 261 | m |  | 0
Roadline Markings
Prepare and apply thermoplastic paint to BS 3262, screed applied, 4 mm thick with a surface application of ballontini applied evenly at the rate of 400 - 500 g/m2 to:
2/4A | ^^Continuous line marking 100 mm wide; Ref. RRM 001 | 21 | m |  | 0
2/4B | ^^Accessible parking bay markings with blue surfacing within the limits of the bay; including symbol 2500 x 1200; all as per Chapter 7; Ref. RRM 015 | 2 | nr |  | 0
2/4C | ^^'SET DOWN' bay lettering | 2 | nr |  | 0
2/4D | ^^Set Down bay hatching; approx. 47m2 | 2 | nr |  | 0
SURFACE PAVINGS, FENCING AND LANDSCAPING: Preformed Paving and Edging Units
Permeable Paving; 80mm deep CBPP paviours on 50mm laying course to Table A2 on upper Geotextile to Table C1 on 125mm hydraulically bound coarse graded aggregate (pourous no fines concrete) with 170kg/m3 cement content to Clause 6.3 on 150mm coarse graded aggregate type 4/20 Table A.1 & A.3 on 150mm Cl. 6F2 capping layer trafficable laid in accordance with manufacturers instructions and Engineers Specification & drawing C-0026
Roads
2/4E | ^^Falls and crossfalls (Front of Houses & Dayhouses) | 1817 | m2 |  | 0
2/4F | ^^Linear filter drains; with lower geotextile layer; 150mm diameter perforated rigid land drain to engineers spec. | 140 | m |  | 0
Pavers Type A; Tobermore Mayfair flags with EasyClean - Silver or similar approved; 400 x 400 x 40; Fosroc Colpor 200PF joint sealant; all as per Specification Ss_30_14_15_16
Roads
2/5A | ^^Falls and crossfalls (Rear of Houses & Caretaker) | 1176 | m2 |  | 0
Other Items
2/5B | Provide for all labour, materials, plant and all items which in the tenderers opinion are not specifically allowed for in this section of the works but which can be reasonably inferred from the works requirements as being necessary for the execution and completion of the works. - (List items below) | 1 | Item |  | 0
(50) SITE SERVICES (PIPED & DUCTED)
SITE SERVICES (PIPED & DUCTED)
Generally
INFORMATION
3/1A | For a detailed description of materials and workmanship, contractors are to refer to both the Architectural & Engineering Specification documents. |  | Note |  | 0
NOTES
3/1B | Refer to Engineer's Drawings for Layouts including underslab drainage runs and connections. |  | Note |  | 0
3/1C | The Contractor is required to visit the site and ascertain the nature of work involved in this section. No charge for extra labour, plant or material will be allowed in consequence of the Contractors failure to do this. |  | Note |  | 0
3/1D | The Contractor is required to make himself aware of the presence and location of all existing services and shall take all necessary precautions to avoid interference or damage to these services both overhead and underground during the execution of the works. The Contractor shall make due allowance in his rates for working in and around and maintaining live these services as necessary including the erection of 'goal posts' where necessary. Any damage caused shall be made good at the Contractors own expense. |  | Note |  | 0
3/2A | All works associated with this element must be executed in strict accordance with the requirements of the Services Engineers; Tenderers must carefully review these documents and make all necessary allowance in their rates for executing work in accordance with these requirements. |  | Note |  | 0
3/2B | The works hereunder are for the scope of works to be carried out, irrespective of phasing requirements; Tendering Contractors are to include hereunder or elsewehere within the tender for executing the works in the separate phases set out in the Preliminaries section of the Bill of Quantities. |  | Note |  | 0
3/2C | Working outside the contractors site compound / contractors encroachment area has not been measured separately; Refer to Architects Drawings for details of contractors encroachment area; The Contractor is to include hereunder within his rates for all additional costs in the form of liaising with the employers representative, the camp authorities, additional temporary watching, security, hoarding, lighting, traffic management, road cones etc. when working outside the encroachment area identified. |  | Note |  | 0
3/2D | Tendering Contractors are to include here or elsewhere within their rates for all costs associated in connection with allowing access to the site to the public utility providers; Contractors are to include for any general or special attendances deemed necessary. |  | Item |  | 0
3/3A | Tendering Contractors are to include here or elsewhere within the tender for all costs in connection with liasing and programming required in connection with the public utility providers. |  | Item |  | 0
FOUL WATER DRAINAGE; Drainage Below Ground
Excavating trenches to receive pipes; starting from existing or stripped level; backfill above pipe bed and surround to formation level with granular material per Clause 601 of the NRA Specification for Roadworks
Excavating trenches to receive pipes not exceeding 250mm nominal diameter
3/3B | ^^Trench average 1.00 - 1.50 m deep. | 384 | m |  | 0
3/3C | ^^^^^Extra; placing marker tape 150mm below top of filling | 384 | m |  | 0
Extra over excavating to reduced levels irrespective of depth;
3/3D | ^^Excavating around existing services; parallel to excavations | 1 | Item |  | 0
3/3E | ^^Excavating around existing services; crossing excavations | 1 | Item |  | 0
Disposal
3/3F | ^^Ground water | 1 | Item |  | 0
3/3G | ^^Surface water | 1 | Item |  | 0
Plain compacted concrete C28/35 in bed and surround laid in trench and graded to falls, haunch up both sides of pipe after jointing, surround pipe in concrete carried up from the bed in a square section to a height of 150 mm over the top of the pipe, include wrapping pipe in visqueen 1000 for all pipes less than 1200mm to pipe crown; all as per Engineers Drawing
Beds and coverings to pipes
3/4A | ^^150 mm bed 450 mm wide and 150 mm over 150 mm pipe. | 127 | m |  | 0
Granular fill to SR21, hardcore clause 808; obtained off site; well compacted in 225mm layers; with Class B granular bedding; all as per Engineer's Drawing
Beds and coverings to pipes
3/4B | ^^500 x 700 to 150mm diameter pipe | 257 | m |  | 0
Drains; approved uPVC pipes and fittings
Pipework; laid in trenches
3/4C | ^^100mm nominal size | 384 | m |  | 0
Extra over 150 mm pipework runs for
3/4D | ^^^^^T-junctions | 7 | nr |  | 0
3/4E | ^^^^^Connection to existing sewer with saddle piece with Class 20N concrete surround; as per Engineers Drawing | 15 | nr |  | 0
3/4F | ^^^^^Extra for bend. | 15 | nr |  | 0
3/4G | ^^^^^Ditto long radius bend. | 5 | nr |  | 0
Pipe accessories; Access Junctions; bedding and surround in concrete; excavation; as per Architect's Specification
3/5A | ^^Square single seal galvanized mild steel locking cover and frame, to suits depths to achieve required falls, include for necessary riser pices and the like | 36 | nr |  | 0
3/5B | Inspection Chambers; Square single seal galvanized mild steel locking cover and frame, to suits depths to achieve required falls, include for necessary riser pices and the like | 15 | each |  | 0
3/5C | ^^^^^Extra over for; inset type cover; as per Architect's Specification | 51 | nr |  | 0
Sundries
Testing and Commissioning
3/5D | ^^Foul and Surface Water Drainage; in stages and on completion. | 1 | Item |  | 0
Completion of a "CCTV" survey; results to be distributed to the Design Team
3/5E | ^^Foul and Surface Water Drainage. | 1 | Item |  | 0
SURFACE WATER DRAINAGE: Below Ground
Excavating trenches to receive pipes; starting from existing or stripped level; backfill above pipe bed and surround to formation level with granular material per Clause 601 of the NRA Specification for Roadworks
Excavating trenches to receive pipes not exceeding 150mm nominal diameter
3/5F | ^^Trench average 1.00 - 1.50m deep. | 443 | m |  | 0
Extra over excavating trenches irrespective of depth
3/6A | ^^Excavating around existing services; parallel to excavations | 1 | Item |  | 0
3/6B | ^^Excavating around existing services; crossing excavations | 1 | Item |  | 0
Disposal
3/6C | ^^Ground water | 1 | Item |  | 0
3/6D | ^^Surface water | 1 | Item |  | 0
Plain compacted concrete C28/35 in bed and surround laid in trench and graded to falls, haunch up both sides of pipe after jointing, surround pipe in concrete carried up from the bed in a square section to a height of 150 mm over the top of the pipe, include wrapping pipe in visqueen 1000 for all pipes less than 1200mm to pipe crown: as shown on Engineers Drawing
Beds and coverings to pipes
3/6E | ^^150 mm bed 450 mm wide and 150 mm over 150 mm pipe. | 137 | m |  | 0
Granular fill to SR21, hardcore clause 808; obtained off site; well compacted in 225mm layers; with Class B granular bedding; as shown on Engineer's Drawing
Beds and coverings to pipes
3/6F | ^^600 x 800 to 300 mm diameter pipe | 307 | m |  | 0
Drains; approved uPVC pipes and fittings
Pipework; laid in trenches
3/6G | ^^150 mm nominal size | 443 | m |  | 0
Extra over 225 mm pipework runs for
3/7A | ^^^^^Extra for bend. | 55 | nr |  | 0
Pipe accessories; uPVC
Pipe accessories; Gully traps bedding and surrounding in Grade 20N20 concrete; excavation; as per Architect's Specification.
3/7B | ^^150 outlet; trapped; square 200 x 200 cover top | 40 | nr |  | 0
Pipe accessories; Access Junctions; bedding and surround in concrete; excavation; as per Architect's Specification.
3/7C | ^^Square single seal galvanized mild steel locking cover and frame, to suits depths to achieve required falls, include for necessary riser pices and the like | 33 | nr |  | 0
3/7D | ^^^^^Extra over for; inset type cover; as per Architect's Specification | 33 | nr |  | 0
Drainage Channel
Aco Drain K100S steel edge, or equivalent, precast polymer concrete stepped fall drainage channel units in 1.00 m lengths with 482 stainless steel perforated gratings and locks, concrete grade 20N20 in 430 x 150 mm thick drainage channel bed and 150 x 150 mm high triangular haunching to both sides of drainage channel
3/7E | ^^125mm wide | 36 | m |  | 0
3/7F | ^^ Extra for end cap | 22 | nr |  | 0
3/7G | ^^ Extra for end cap with 100mm upc outlet | 11 | nr |  | 0
Road gullies
Pipe accessories; precast concrete road gully pots to BS 556 and square road grating; 150mm concrete bed and surround; excavation; disposal etc; as per Engineer's Drawings
3/8A | ^^Generally | 15 | nr |  | 0
Pipe accessories; corporation type road gullies, class D400 cover; heavy duty; black coated; hinged; lockable; ductile iron; gully grating and frame to EN 124 : 1994; 150mm thick bedding and haunching in concrete; as per Engineers Drawings
3/8B | ^^Generally | 15 | nr |  | 0
Completion of a "CCTV" survey; results to be distributed to the Design Team
3/8C | ^^Foul and Surface Water Drainage. | 1 | Item |  | 0
Testing and commissioning
3/8D | ^^Foul and Surface Water Drainage; in stages and on completion. | 1 | Item |  | 0
WATERMAIN
Excavating service trenches to receive pipes; starting from existing or reduced ground levels; filling in with sand material to a depth of 150 over top of pipes; filling in with material to Clause 804 to remainder; all as per Engineer's Drawing
Excavating trenches to receive pipes not exceeding 250mm nominal diameter
3/8E | ^^Average 1000mm deep | 364 | m |  | 0
3/8F | ^^^^^Extra; placing marker tape 150 below filling | 364 | m |  | 0
Pea gravel surrounding pipe, underneath a minimum of 340mm hardcore Clause 808 fill material; as per Engineers Drawing 16-124-T-004
Beds and coverings to pipes
3/9A | ^^Pipe coverings over road areas | 364 | m |  | 0
PE plastic pipe work or equivalent pipes and fittings; IS EN 12201
Pipework ; laid in trenches
3/9B | ^^100 nominal size | 364 | m |  | 0
Accessories
3/9C | ^^Bends; 100mm nominal size | 15 | nr |  | 0
3/9D | ^^Extra over pipe saddle onto 100mm diameter pipe | 15 | nr |  | 0
Pipe accessories
Boundary Box
3/9E | As per Engineer's drawings & specification; Uisce Eireann approval | 15 | nr |  | 0
Connections to existing watermain
Connect end of 100 diameter pipes to ex. watermain; including all necessary excavation; forming openings; inserting new branch connections as required; making good all work disturbed
3/9F | ^^100 diameter pipes; connections at 1.50m (approximately) below stripped ground level, outside the site boundary. | 15 | nr |  | 0
Sundries
Thrust block; triangular; concrete to be class 20N20 including for excavation, disposal of surplus spoil; levelling and compacting, formwork etc; as per Engineer's Drawing
3/10A | ^^1200 x 400 x 1140 | 15 | nr |  | 0
Testing and Commissioning
3/10B | Testing and Commissioning & Certification in accordance with the Code of Practice for Water Infrastructure IW-CDS-5020-03. |  | note |  | 0
3/10C | ^^Allow for testing the watermain in accordance with the Code of Practice for Water Infrastructure refer to section 4.10. including Cleansing of Pipe by scouring and swabbing, pressure testing by experienced personnel in the presence of IW representative, swabbing after testing, disinfection, water quality testing, connection to water network, flushing of water mains, bacteriological tests and submission of final documents. Contractor is strictly referres to IW-CDS-5020-03 and the information contained within tofully comply with the complete instllation of the watermain. | 1 | item |  | 0
3/10D | ^^Allow for testing the watermain joints in accordance with the Code of Practice for Water Infrastructure Section 3.10.4, including but not limited to Burst Test, Joint Toughness Test, Joint Ductility Tensile Test, Destructive Weld Test, Pressure Test. | 1 | item |  | 0
3/10E | ^^Certification including Independant Third Party Certification as per IW Code of Practice for Water Infrastructure Section 3.10.4. | 1 | item |  | 0
3/11A | ^^The Contractor shall include for the employment on this site of a Chartered Engineer with P.I. Insurance of Ç2.50m to supervise, inspect and certify all installations, backfilling, testing of water and waste water systems in the site and shall provide all confirmations required by the Irish Water Quality Assurance (QA) Field Inspection Requirements Manual, refer to Engineers Paticular Specification Section 9. | 1 | item |  | 0
3/11B | ^^The contractor shall comply with all insurance and testing requirements set out in the Engineers Paticular Specificatiuon. | 1 | item |  | 0
Other Items
3/11C | Provide for all labour, materials, plant and all items which in the tenderers opinion are not specifically allowed for in this section of the works but which can be reasonably inferred from the works requirements as being necessary for the execution and completion of the works. - (List items below) |  | Item |  | 0
(60) SITE SERVICES (MAINLY ELECTRICAL)
SITE SERVICES (MAINLY ELECTRICAL)
Generally
INFORMATION
4/1A | For a detailed description of materials and workmanship, contractors are to refer to both the Architectural & Engineering Specification documents. |  | Note |  | 0
DRAWINGS
4/1B | For layout and elevations refer to Architectural & Structural Plans and Elevations. |  | Note |  | 0
NOTES
4/1C | The Contractor is required to visit the site and ascertain the nature of work involved in this section. No charge for extra labour, plant or material will be allowed in consequence of the Contractors failure to do this. |  | Note |  | 0
4/1D | The Contractor is required to make himself aware of the presence and location of all existing services and shall take all necessary precautions to avoid interference or damage to these services both overhead and underground during the execution of the works. The Contractor shall make due allowance in his rates for working in and around and maintaining live these services as necessary including the erection of 'goal posts' where necessary. Any damage caused shall be made good at the Contractors own expense. |  | Note |  | 0
4/2A | All works associated with this element must be executed in strict accordance with the requirements of the Services Engineers; Tenderers must carefully review these documents and make all necessary allowance in their rates for executing work in accordance with these requirements. |  | Note |  | 0
4/2B | The works hereunder are for the scope of works to be carried out, irrespective of phasing requirements; Tendering Contractors are to include hereunder or elsewehere within the tender for executing the works in the separate phases set out in the Preliminaries section of the Bill of Quantities. |  | Note |  | 0
4/2C | Working outside the contractors site compound / contractors encroachment area has not been measured separately; Refer to Architects Drawings for details of contractors encroachment area; The Contractor is to include hereunder within his rates for all additional costs in the form of liaising with the employers representative, the camp authorities, additional temporary watching, security, hoarding, lighting, traffic management, road cones etc. when working outside the encroachment area identified. |  | Note |  | 0
4/2D | Tendering Contractors are to include here or elsewhere within their rates for all costs associated in connection with allowing access to the site to the public utility providers; Contractors are to include for any general or special attendances deemed necessary. |  | Item |  | 0
4/3A | Tendering Contractors are to include here or elsewhere within the tender for all costs in connection with liasing and programming required in connection with the public utility providers. |  | Item |  | 0
ESB, Eir, PUBLIC LIGHTING, EV, Virgin
Excavating services trenches to receive pipes; starting from existing or stripped level; filling in with sand to a depth of 200mm over top of pipes; filling in with hardcore obtained off site to remainder.
Excavating trenches to receive pipes (1 nr - ESB); refer to Engineers Drawings for details
4/3B | ^^Average 900mm deep | 244 | m |  | 0
4/3C | ^^^^^Extra; placing marker tape 150mm below top of filling | 244 | m |  | 0
4/3D | ^^Excavating around existing services; parallel to excavations | 1 | Item |  | 0
4/3E | ^^Excavating around existing services; crossing excavations | 1 | Item |  | 0
Excavating trenches to receive pipes (1 nr -Eir); not exceeding 250mm nominal diameter
4/3F | ^^Average 1000mm deep | 266 | m |  | 0
4/3G | ^^^^^Extra; placing marker tape 150mm below top of filling | 266 | m |  | 0
4/3H | ^^Excavating around existing services; parallel to excavations | 1 | Item |  | 0
4/3J | ^^Excavating around existing services; crossing excavations | 1 | Item |  | 0
Excavating trenches to receive pipes (1 nr -Virgin); refer to Engineers Drawings for details
4/3K | ^^Average 900mm deep | 266 | m |  | 0
4/4A | ^^^^^Extra; placing marker tape 150mm below top of filling | 266 | m |  | 0
4/4B | ^^Excavating around existing services; parallel to excavations | 1 | Item |  | 0
4/4C | ^^Excavating around existing services; crossing excavations | 1 | Item |  | 0
Disposal
Water
4/4D | ^^Surface | 1 | Item |  | 0
4/4E | ^^Ground | 1 | Item |  | 0
ESB
Hard PVC pipes and fittings; BS3506; loose coupler and sealing ring
Pipework; laid in trenches
4/4F | ^^50mm nominal size | 244 | m |  | 0
4/4G | ^^^^^Extra over for; draw wire | 244 | m |  | 0
Extra over pipes in which they occur
4/4H | ^^Bends; 50mm nominal size | 9 | each |  | 0
4/4J | ^^Hockey Stick; 50mm nominal size | 9 | each |  | 0
EIR
Hard PVC pipes and fittings; BS3506; loose coupler and sealing ring
Twin Wall Upvc Pipework; laid in trenches
4/4K | ^^50mm nominal size | 265 | m |  | 0
4/4L | ^^^^^Extra over for; draw wire | 265 | m |  | 0
Extra over pipes in which they occur
4/4M | ^^Bends; 50mm nominal size | 9 | nr |  | 0
VIRGIN
Hard PVC pipes and fittings; BS3506; loose coupler and sealing ring
Twin Wall Upvc Pipework; laid in trenches
4/5A | ^^50mm nominal size | 266 | m |  | 0
4/5B | ^^^^^Extra over for; draw wire | 266 | m |  | 0
Extra over pipes in which they occur
4/5C | ^^Bends; 50mm nominal size | 9 | nr |  | 0
Other Items
4/5D | Provide for all labour, materials, plant and all items which in the tenderers opinion are not specifically allowed for in this section of the works but which can be reasonably inferred from a site inspection and the works requirements as being necessary for the execution and completion of the works. - (List items below) |  | Item |  | 0
(70) SITE FITTINGS
(70) SITE FITTINGS
Generally
INFORMATION
5/1A | For a detailed description of materials and workmanship, contractors are to refer to both the Architectural & Engineering Specification documents. |  | Note |  | 0
DRAWINGS
5/1B | For layouts refer to Architectural Plans. |  | Note |  | 0
Fittings Equipment and Furniture
Signage to comply with Department of the Environment Specifications and Traffic Sign Manuals, complete with 76 mm diameter x 5 mm thick powder coated mild steel tubular posts 2500 mm high above ground, posts set in 600 x 600 x 600 mm Grade 35N in-situ concrete foundation complete, to standard shape/font, to demonstrate/read: as per Engineers Drawing C-0050
Road Signage
5/1C | ^^Accessible Parking Bay; Ref. F204 | 1 | nr |  | 0
5/1D | ^^'STOP' sign; Ref. RUS 027 | 2 | nr |  | 0
Seating; Picnic Bench Style; Recycled Plastic; LumbeRock Tabletop with woodgrain finish; fixed to ground
5/1E | ^^1800 x 1260 x 750mm | 2 | nr |  | 0
Letter Boxes
Wall Mounted Letter Box
5/2A | Wall Mounted Letter Box: 365mm (H) x 250mm (W) x 110mm (D) wall mounted galvanised steel body letter box, with tough black powder coated finish, corrosion and weather resistant, front loading A4 letter slot, with top hinged door, access to post via fold down door, security cam lock with 2 keys, to be suitable for mechanical fixing to brick wall, include fixing kit. | 9 | nr |  | 0
Other Items
5/2B | Provide for all labour, materials, plant and all items which in the tenderers opinion are not specifically allowed for in this section of the works but which can be reasonably inferred from a site inspection and the works requirements as being necessary for the execution and completion of the works. - (List items below) | 1 | Item |  | 0
(80) LANDSCAPING
(80) LANDSCAPING
Generally
INFORMATION
6/1A | For a detailed description of materials and workmanship, contractors are to refer to both the Architectural & Engineering Specification documents. |  | Note |  | 0
NOTES
6/1B | The Contractor shall allow in his rates for carrying out the planting element of the following works, at a time recommended as best practice for growth. This may be a period after substantial completion, depending on the programme, if so required. |  | Note |  | 0
6/1C | All shrubs / plants shall be best quality nursery stock, similar in size and quality in accordance with BS 3969 Part 1. |  | Note |  | 0
SURFACE PAVINGS, FENCING AND LANDSCAPING: Grassing and Planting
Topsoil to BS 3882:1994; areas generally as per drawings; General purpose grade
6/1D | ^^150mm thick | 625 | m2 |  | 0
Grassing and Planting
Cultivating; surfaces of filling
6/1E | ^^Rotavating 300mm deep; grading, removing debris; harrowing; weeding; preparing for seeding | 625 | m2 |  | 0
Surface applications
6/1F | ^^Fertilizer 0.10kg/m2; raking in | 625 | m2 |  | 0
Seeding; as per Landmark Design & Consultancy Drawings 01 & 02 & specification
6/2A | ^^Grass seed; Amenity Lawn Mix; 35-50g/m2 raking in | 625 | m2 |  | 0
Tree Pits
Form tree pits including 10% existing pit soil, 70% imported topsoil, 20% peat moss, bone meal, including all excatation and disposal
6/2B | ^^1000 mm x 1000 mm deep. | 3 | nr |  | 0
Trees; as per Landmark Design & Consultancy Drawings 01 & 02 & specification
6/2C | ^^T4 - Quercus Robur, 16-18cm rootballed | 1 | nr |  | 0
6/2D | ^^T5 - Prunus Padus, 16-18cm rootballed | 2 | nr |  | 0
6/2E | ^^Tree cage; powdercoated rigid weldmesh; staked and tied to detail; 300mm diameter x 1800mm high | 3 | nr |  | 0
Hedge Rows; native/naturalised hedgerow planting; thornless; 200mm centres; 20% Acer campestre; 35% Fagus sylvatica; 35% Coryluis avellana; 10% IIex aquifolium; straining posts; plastic wire
6/2F | ^^600mm high; 1000mm planting zone | 26 | m |  | 0
Raised Beds; Recyled plastic; filled with topsoil within 75mm of top
6/2G | ^^7000 x 1100mm | 6 | nr |  | 0
6/2H | ^^2700 x 1100mm | 4 | nr |  | 0
6/2J | ^^EX 7200 x 3100mm; shaped to profile to suit layout | 1 | nr |  | 0
6/3A | ^^EX 6800 x 2800mm; shaped to profile to suit layout | 1 | nr |  | 0
Maintenance
6/3B | ^^Allow for cutting grassed areas regularly during the defects liability period after the grass is established, roll and make good any areas where grass is not fully established. Include for providing monthly maintenance certificates. | 1 | Item |  | 0
6/3C | ^^Allow for maintenance of planting during the defects liability period as specified in Architects Specification. | 1 | Item |  | 0
6/3D | ^^Maintain all planted and seeded areas to best horticultural practice for 12 months after Substancial Completion. | 1 | Item |  | 0
6/3E | ^^Keep all areas tidy and weed-free at all times. | 1 | Item |  | 0
6/3F | ^^Ensure that all plants and posts are straightened if leaning. | 1 | Item |  | 0
6/3G | ^^Collect and dispose all litter in planted and grassed areas make 12 visits to site. | 1 | Item |  | 0
6/3H | ^^Keep all planted areas free of weed by chemical treatment and hand weeding, remove any failed plants and breakage, fertilise all areas in spring and autumn with from the S.O. approved products make 12 visits to site. | 1 | Item |  | 0
6/3J | ^^Allow for sufficient watering of all areas during any dry periods. | 1 | Item |  | 0
Other Items
6/4A | Provide for all labour, materials, plant and all items which in the tenderers opinion are not specifically allowed for in this section of the works but which can be reasonably inferred from a site inspection and the works requirements as being necessary for the execution and completion of the works. - (List items below) | 1 | Item |  | 0
Subtotal |  |  |  |  | 194
Adjustment |  |  |  |  | 0
G.S.T |  |  |  |  | 0
Total |  |  |  |  | 194

## Trade Breakup Showing Markup
Bill Ref. | Description | Quantity | Unit | Rate | Markup (%) | Total
(30) SITE ENCLOSURES
SITE ENCLOSURES
Generally
INFORMATION
1/1A | For a detailed description of materials and workmanship, contractors are to refer to both the Architectural & Engineering Specification documents. |  | Note |  | 0 | 0
DRAWINGS
1/1B | For layout and elevations refer to Architectural & Structural Plans and Elevations. |  | Note |  | 0 | 0
Boundary Wall Type 1 - Garden Boundary masonry 1100mm high roughcast rendered
EXCAVATION AND EARTHWORKS: Excavation
Excavation
Foundation trenches
1/1C | ^^Starting at stripped or reduced ground levels; 2.00m - 4.00m deep | 132 | m3 |  | 0 | 0
Disposal of water
1/1D | ^^Surface | 1 | Item |  | 0 | 0
Disposal of excavated material
1/1E | ^^Off site | 132 | m3 |  | 0 | 0
Boundary Wall Type 1 - Garden Boundary Wall blockwork 1100mm high roughcast rendered
Filling; crushed stone; to SR21 specification, depositing in layers 150mm maximum thickness; compacting by mechanical means
To excavations
1/2A | ^^Average thickness exceeding 250mm thick | 36 | m3 |  | 0 | 0
1/2B | ^^Average thickness exceeding 250mm thick | 128 | m3 |  | 0 | 0
CONCRETE WORK: In-Situ Concrete
lean mix in-situ concrete; Grade C12/15N; vibrated
Bulk filling; under foundations
1/2C | ^^poured on or against earth | 64 | m3 |  | 0 | 0
Reinforced in-situ concrete; Grade C28/35N; vibrated
Foundations; poured on or against earth or unblinded hardcore
1/2D | ^^Generally | 20 | m3 |  | 0 | 0
CONCRETE WORK: Reinforcement
Reinforcement; mesh fabric; BS 4483; hard drawn steel wire to BS 4482
Reference A393; 400mm laps
1/2E | ^^Horizontal in Foundations | 64 | m2 |  | 0 | 0
BRICKWORK AND BLOCKWORK: Brickwork/Blockwork
Solid blocks I.S. 20; 13N; 440 x 215 x 215mm; M6 cement mortar; stretcher bond
Walls in trenches
1/2F | ^^215 mm thick | 64 | m2 |  | 0 | 0
Solid blocks I.S. 20; 7.5N; 440 x 215 x 215mm; M4 cement mortar; stretcher bond
Walls
1/2G | ^^215 mm thick | 95 | m2 |  | 0 | 0
Hollow blocks I.S. 20; 13N; 440 x 215 x 215mm; M6 cement mortar; stretcher bond; hollows filled with C28/35 concrete
Piers
1/3A | ^^450 mm thick | 14 | m2 |  | 0 | 0
FLOOR, WALL AND CEILING FINISHINGS: In-Situ Finishes
Scud in cement and sand (1:3) and apply roughcast plaster finish on blockwork; as per Architects Specification
Walls; to blockwork surfaces; externally
1/3B | ^^Blockwork piers, not exceeding 300 mm wide. | 14 | m2 |  | 0 | 0
1/3C | ^^Blockwork walls, exceeding 300 mm wide. | 95 | m2 |  | 0 | 0
Plinth; smooth; girth
1/3D | ^^150mm - 300mm (180mm) | 153 | m |  | 0 | 0
Sundries: Beads
"Expamet" or equal plaster beads; stainless steel; fixing with dabs of mortar
1/3E | ^^Angle Bead | 128 | m |  | 0 | 0
Stainless steel, grade 304/S15; 'Expamet' by the Expanded Metal Company Limited or equal approved; to masonry.
1/3F | ^^Bellcast stop beads | 153 | m |  | 0 | 0
CONCRETE WORK:Precast Concrete
Killeshal 518 wall capping or equivalent, 295 mm wide precast concrete capping, splayed and weathered both sides, fixed with 150 mm x 50 mm x 1.5 mm thick galvanised anchors built into blockwork at 600 mm centres and bedded in approved mortar mix as before.
Wall Capping
1/4A | ^^225 x 150 mm thick | 61 | m |  | 0 | 0
Pier Capping
1/4B | ^^Pier capping, 550 x 550 mm square | 32 | nr |  | 0 | 0
SURFACE PAVING, FENCING & LANDSCAPING: Fencing
Gates
1/4C | Vehicle Gates; to BS 4092-1; Hardwood timber or recycled cladding; steel frame and ironmongery; powder coated and galvanised steel; RAL 7016 colour to steel; Ronseal to timber; all as per Architects drawing A-1004 and Specification |  |  |  | 0 | 0
1/4D | ^^pair of low vehicle gates; 3990 x 1100mm high | 5 | nr |  | 0 | 0
Boundary Wall Type 2 - High masonry dividing wall 2000mm high roughcast rendered
EXCAVATION AND EARTHWORKS: Excavation
Excavation
Foundation trenches
1/4E | ^^Starting at stripped or reduced ground levels; 2.00m - 4.00m deep | 198 | m3 |  | 0 | 0
Disposal of water
1/5A | ^^Surface | 1 | Item |  | 0 | 0
Disposal of excavated material
1/5B | ^^Off site | 198 | m3 |  | 0 | 0
Filling; crushed stone; to SR21 specification, depositing in layers 150mm maximum thickness; compacting by mechanical means
To excavations
1/5C | ^^Average thickness exceeding 250mm thick | 55 | m3 |  | 0 | 0
CONCRETE WORK: In-Situ Concrete
lean mix in-situ concrete; Grade C12/15N; vibrated
Bulk filling; under foundations
1/5D | ^^poured on or against earth | 97 | m3 |  | 0 | 0
Reinforced in-situ concrete; Grade C28/35N; vibrated
Foundations; poured on or against earth or unblinded hardcore
1/5E | ^^Generally | 29 | m3 |  | 0 | 0
CONCRETE WORK: Reinforcement
Reinforcement; mesh fabric; BS 4483; hard drawn steel wire to BS 4482
Reference A393; 400mm laps
1/5F | ^^Horizontal in Foundations | 97 | m2 |  | 0 | 0
BRICKWORK AND BLOCKWORK: Brickwork/Blockwork
Solid blocks I.S. 20; 13N; 440 x 215 x 215mm; M6 cement mortar; stretcher bond
Walls in trenches
1/6A | ^^215 mm thick | 97 | m2 |  | 0 | 0
Solid blocks I.S. 20; 7.5N; 440 x 215 x 215mm; M4 cement mortar; stretcher bond
Walls
1/6B | ^^215 mm thick | 215 | m2 |  | 0 | 0
Hollow blocks I.S. 20; 13N; 440 x 215 x 215mm; M6 cement mortar; stretcher bond; hollows filled with C28/35 concrete
Piers
1/6C | ^^450 mm thick | 39 | m2 |  | 0 | 0
FLOOR, WALL AND CEILING FINISHINGS: In-Situ Finishes
Scud in cement and sand (1:3) and apply roughcast plaster finish on blockwork; as per Architects Specification
Walls; to blockwork surfaces; externally
1/6D | ^^Blockwork piers, not exceeding 300 mm wide | 36 | m2 |  | 0 | 0
1/6E | ^^Blockwork walls, exceeding 300 mm wide | 429 | m2 |  | 0 | 0
Plinth; smooth; girth
1/6F | ^^150mm - 300mm (180mm) | 232 | m |  | 0 | 0
Sundries: Beads
"Expamet" or equal plaster beads; stainless steel; fixing with dabs of mortar
1/7A | ^^Angle Bead | 327 | m |  | 0 | 0
Stainless steel, grade 304/S15; 'Expamet' by the Expanded Metal Company Limited or equal approved; to masonry.
1/7B | ^^Bellcast stop beads | 232 | m |  | 0 | 0
CONCRETE WORK:Precast Concrete
Killeshal 518 wall capping or equivalent, 295 mm wide precast concrete capping, splayed and weathered both sides, fixed with 150 mm x 50 mm x 1.5 mm thick galvanised anchors built into blockwork at 600 mm centres and bedded in approved mortar mix as before.
Wall Capping
1/7C | ^^225 x 150 mm thick | 92 | m |  | 0 | 0
Pier Capping
1/7D | ^^Pier capping, 550 x 550 mm square | 39 | nr |  | 0 | 0
Boundary Wall Type 4 - High brick dividing wall
EXCAVATION AND EARTHWORKS: Excavation
Excavation
Foundation trenches
1/7E | ^^Starting at stripped or reduced ground levels; 2.00m - 4.00m deep | 34 | m3 |  | 0 | 0
Disposal of water
1/7F | ^^Surface | 1 | Item |  | 0 | 0
Disposal of excavated material
1/8A | ^^Off site | 34 | m3 |  | 0 | 0
Filling; crushed stone; to SR21 specification, depositing in layers 150mm maximum thickness; compacting by mechanical means
To excavations
1/8B | ^^Average thickness exceeding 250mm thick | 10 | m3 |  | 0 | 0
CONCRETE WORK: In-Situ Concrete
lean mix in-situ concrete; Grade C12/15N; vibrated
Bulk filling; under foundations
1/8C | ^^poured on or against earth | 17 | m3 |  | 0 | 0
Reinforced in-situ concrete; Grade C28/35N; vibrated
Foundations; poured on or against earth or unblinded hardcore
1/8D | ^^Generally | 5 | m3 |  | 0 | 0
CONCRETE WORK: Reinforcement
Reinforcement; mesh fabric; BS 4483; hard drawn steel wire to BS 4482
Reference A393; 400mm laps
1/8E | ^^Horizontal in Foundations | 17 | m2 |  | 0 | 0
BRICKWORK AND BLOCKWORK: Brickwork/Blockwork
Solid blocks I.S. 20; 13N; 440 x 215 x 215mm; M6 cement mortar; stretcher bond
Walls in trenches
1/8F | ^^215 mm thick | 17 | m2 |  | 0 | 0
Solid blocks I.S. 20; 7.5N; 440 x 215 x 215mm; M4 cement mortar; stretcher bond
Walls
1/9A | ^^215 mm thick | 198 | m2 |  | 0 | 0
Selected brick; M6 cement mortar; stretcher bond
Walls
1/9B | ^^215 mm thick | 17 | m2 |  | 0 | 0
Piers
1/9C | ^^440 mm thick | 28 | m2 |  | 0 | 0
CONCRETE WORK:Precast Concrete
Killeshal 518 wall capping or equivalent, 295 mm wide precast concrete capping, splayed and weathered both sides, fixed with 150 mm x 50 mm x 1.5 mm thick galvanised anchors built into blockwork at 600 mm centres and bedded in approved mortar mix as before.
Wall Capping
1/9D | ^^225 x 150 mm thick | 19 | m |  | 0 | 0
Pier Capping
1/9E | ^^Pier capping, 550 x 550 mm square | 30 | nr |  | 0 | 0
SURFACE PAVING, FENCING & LANDSCAPING: Fencing
Gates
1/9F | Vehicle Gates: to BS 4092-1; Hardwood timber or recycled cladding; steel frame and ironmongery; powder coated and galvanised steel; RAL 7016 colour to steel; Ronseal to timber; all as per Architects drawing A-1004 and Specification |  |  |  | 0 | 0
1/10A | ^^pair of vehicle gates; 3200 x 2065mm high | 5 | nr |  | 0 | 0
1/10B | ^^house side gates; single leaf; 1100 x 2100mm high | 5 | nr |  | 0 | 0
Boundary Wall Type 5 - Masonry & Railings 1600mm high
1/10C | Included in Siteworks |  | Note |  | 0 | 0
Boundary Wall Type 6 - Railings only 1500mm high
SURFACE PAVING, FENCING & LANDSCAPING: Fencing
Metal Railing
1/10D | Metal railing panel with round railings to specialist design; Railing gaps to be less than 100mm, in accordance with TGD Part K; galvanised & powdercoated to RAL 7016; Square support post and fixings to Structural Engineers design and specification |  |  |  | 0 | 0
1/10E | ^^1500mm high as per Architects detail | 23 | m |  | 0 | 0
1/10F | ^^pedestrian gates; 1000 x 1500mm | 2 | nr |  | 0 | 0
Making Good Existing Boundary Walls
Boundary Walls
Walls
1/10G | Making good existing boundary dividing walls; finish to match proposed perimeter boundary walls; both sides measured (Wall between Dayhouse 1 & Caretaker) | 153 | m2 |  | 0 | 0
1/10H | Making good existing boundary dividing walls; finish to match proposed perimeter boundary walls; One side measured (Walls between Dayhouse 2 and existing occupied Dayhouse) | 45 | m2 |  | 0 | 0
1/11A | Making good existing boundary dividing walls; finish to match proposed perimeter boundary walls; One side measured (Walls between Dayhouse 2 and Public Spaces) | 73 | m2 |  | 0 | 0
Other Items
1/11B | Provide here for all labour, materials, plant and other items not specifically mentioned above but which, in the tenderers opinion, are inferred from the works requirements documents as being necessary for the proper execution and completion of the works (List Items Below) | 1 | Item |  | 0 | 0
(40) ROADS PATH PAVINGS
ROADS PATH PAVINGS
Generally
INFORMATION
2/1A | For a detailed description of materials and workmanship, contractors are to refer to both the Architectural & Engineering Specification documents. |  | Note |  | 0 | 0
DRAWINGS
2/1B | For layout and elevations refer to Architectural & Structural Plans and Elevations. |  | Note |  | 0 | 0
EXCAVATION AND EARTHWORK: Excavation
Filling; granular sub-base material; to Clause 804 and additional requirements of Clause 808 to SR21 specification Annex E; to; depositing in layers 150 maximum thickness; compacting by mechanical means; All to Engineer's Specification.
To make up levels
2/1C | ^^Not exceeding 250mm thick (Paving) | 749 | m3 |  | 0 | 0
Filling; hardcore filling to be Clause 616 material, Type B, 6F2 capping layer, laid and compacted in accordance with the "Specification for Road Works" produced by the Department of the Environment; to excavations, lay and compact in layers not exceeding 150 mm thick in accordance with Clause 802 with a vibrating roller or equivalent in the range 1800 - 5000 kg in:
To make up levels
2/1D | ^^Not exceeding 250 mm | 870 | m3 |  | 0 | 0
Filling; hardcore filling SR 21 Annex E T1 STRUCT; laid and compacted in accordance with the "Specification for Road Works" produced by the Department of the Environment; to excavations, lay and compact in layers not exceeding 150 mm thick
To make up levels
2/2A | ^^Not exceeding 250 mm (Footpaths) | 99 | m3 |  | 0 | 0
Surface treatments
Filling; graded 6.3 - 2mm grit to BS1342:2002 ; 50mm thick
2/2B | ^^Blinding surfaces of hardcore filling | 3479 | m2 |  | 0 | 0
SC membrane layer; 2000 gauge polythene or equivelent; laid in strict accordance with the manufacturer's instructions; All as per Architect's Specification
Laid in position
2/2C | ^^Over 300mm wide; horizontal | 2993 | m2 |  | 0 | 0
Thrace PB1000/S8NW non woven geotextile drainage membrane, or equivalent; 1mm thick impermeable geomembrane to be lapped and welded using proprietary welding techniques; all as per Engineer's Specification
Laid in position
2/2D | ^^Over 300mm wide; horizontal | 2993 | m2 |  | 0 | 0
CONCRETE WORK: In-Situ Concrete
Reinforced in-situ concrete; Grade C30N/20; vibrated
Paths; to falls and crossfalls
2/2E | ^^Not exceeding 150mm thick | 73 | m3 |  | 0 | 0
350 x 270 mm wide Insitu Concrete Kerb, or equivalent; 270 x 150 mm deep foundation and 100 x 100mm haunching in concrete grade 30N20; excavation; formwork; including all ends and angles, bedding and jointing in cement mortar (1:4); as per Engineer's drawing C005
Kerbs
2/3A | ^^350 x 265 mm, battered | 21 | m |  | 0 | 0
Extra over For:
2/3B | ^^Dropped Kerbs | 21 | m |  | 0 | 0
CONCRETE WORK: Sundries
Design joints in paths
Movement joint comprising 2 part polysulphide seasant such as thoiflex 600 or equivelent to comply to I.S. 36 type IF, in concrete footpaths.
2/3C | ^^Not exceeding 150mm deep; | 268 | m |  | 0 | 0
Surface finish
Compact using a vibrating screed, tamp and brush finish top of slab to a fair surface to falls and cross falls
2/3D | ^^Over 300mm wide | 486 | m2 |  | 0 | 0
2/3E | ^^^^^Extra over for forming bullnose rounded edges 12 mm radius to pavings including forming smooth border 75 mm wide, in 3.00 m bays | 797 | m |  | 0 | 0
CONCRETE WORK: Formwork
Sawn formwork
Edges of paths
2/3F | ^^Not exceeding 250mm high | 261 | m |  | 0 | 0
Roadline Markings
Prepare and apply thermoplastic paint to BS 3262, screed applied, 4 mm thick with a surface application of ballontini applied evenly at the rate of 400 - 500 g/m2 to:
2/4A | ^^Continuous line marking 100 mm wide; Ref. RRM 001 | 21 | m |  | 0 | 0
2/4B | ^^Accessible parking bay markings with blue surfacing within the limits of the bay; including symbol 2500 x 1200; all as per Chapter 7; Ref. RRM 015 | 2 | nr |  | 0 | 0
2/4C | ^^'SET DOWN' bay lettering | 2 | nr |  | 0 | 0
2/4D | ^^Set Down bay hatching; approx. 47m2 | 2 | nr |  | 0 | 0
SURFACE PAVINGS, FENCING AND LANDSCAPING: Preformed Paving and Edging Units
Permeable Paving; 80mm deep CBPP paviours on 50mm laying course to Table A2 on upper Geotextile to Table C1 on 125mm hydraulically bound coarse graded aggregate (pourous no fines concrete) with 170kg/m3 cement content to Clause 6.3 on 150mm coarse graded aggregate type 4/20 Table A.1 & A.3 on 150mm Cl. 6F2 capping layer trafficable laid in accordance with manufacturers instructions and Engineers Specification & drawing C-0026
Roads
2/4E | ^^Falls and crossfalls (Front of Houses & Dayhouses) | 1817 | m2 |  | 0 | 0
2/4F | ^^Linear filter drains; with lower geotextile layer; 150mm diameter perforated rigid land drain to engineers spec. | 140 | m |  | 0 | 0
Pavers Type A; Tobermore Mayfair flags with EasyClean - Silver or similar approved; 400 x 400 x 40; Fosroc Colpor 200PF joint sealant; all as per Specification Ss_30_14_15_16
Roads
2/5A | ^^Falls and crossfalls (Rear of Houses & Caretaker) | 1176 | m2 |  | 0 | 0
Other Items
2/5B | Provide for all labour, materials, plant and all items which in the tenderers opinion are not specifically allowed for in this section of the works but which can be reasonably inferred from the works requirements as being necessary for the execution and completion of the works. - (List items below) | 1 | Item |  | 0 | 0
(50) SITE SERVICES (PIPED & DUCTED)
SITE SERVICES (PIPED & DUCTED)
Generally
INFORMATION
3/1A | For a detailed description of materials and workmanship, contractors are to refer to both the Architectural & Engineering Specification documents. |  | Note |  | 0 | 0
NOTES
3/1B | Refer to Engineer's Drawings for Layouts including underslab drainage runs and connections. |  | Note |  | 0 | 0
3/1C | The Contractor is required to visit the site and ascertain the nature of work involved in this section. No charge for extra labour, plant or material will be allowed in consequence of the Contractors failure to do this. |  | Note |  | 0 | 0
3/1D | The Contractor is required to make himself aware of the presence and location of all existing services and shall take all necessary precautions to avoid interference or damage to these services both overhead and underground during the execution of the works. The Contractor shall make due allowance in his rates for working in and around and maintaining live these services as necessary including the erection of 'goal posts' where necessary. Any damage caused shall be made good at the Contractors own expense. |  | Note |  | 0 | 0
3/2A | All works associated with this element must be executed in strict accordance with the requirements of the Services Engineers; Tenderers must carefully review these documents and make all necessary allowance in their rates for executing work in accordance with these requirements. |  | Note |  | 0 | 0
3/2B | The works hereunder are for the scope of works to be carried out, irrespective of phasing requirements; Tendering Contractors are to include hereunder or elsewehere within the tender for executing the works in the separate phases set out in the Preliminaries section of the Bill of Quantities. |  | Note |  | 0 | 0
3/2C | Working outside the contractors site compound / contractors encroachment area has not been measured separately; Refer to Architects Drawings for details of contractors encroachment area; The Contractor is to include hereunder within his rates for all additional costs in the form of liaising with the employers representative, the camp authorities, additional temporary watching, security, hoarding, lighting, traffic management, road cones etc. when working outside the encroachment area identified. |  | Note |  | 0 | 0
3/2D | Tendering Contractors are to include here or elsewhere within their rates for all costs associated in connection with allowing access to the site to the public utility providers; Contractors are to include for any general or special attendances deemed necessary. |  | Item |  | 0 | 0
3/3A | Tendering Contractors are to include here or elsewhere within the tender for all costs in connection with liasing and programming required in connection with the public utility providers. |  | Item |  | 0 | 0
FOUL WATER DRAINAGE; Drainage Below Ground
Excavating trenches to receive pipes; starting from existing or stripped level; backfill above pipe bed and surround to formation level with granular material per Clause 601 of the NRA Specification for Roadworks
Excavating trenches to receive pipes not exceeding 250mm nominal diameter
3/3B | ^^Trench average 1.00 - 1.50 m deep. | 384 | m |  | 0 | 0
3/3C | ^^^^^Extra; placing marker tape 150mm below top of filling | 384 | m |  | 0 | 0
Extra over excavating to reduced levels irrespective of depth;
3/3D | ^^Excavating around existing services; parallel to excavations | 1 | Item |  | 0 | 0
3/3E | ^^Excavating around existing services; crossing excavations | 1 | Item |  | 0 | 0
Disposal
3/3F | ^^Ground water | 1 | Item |  | 0 | 0
3/3G | ^^Surface water | 1 | Item |  | 0 | 0
Plain compacted concrete C28/35 in bed and surround laid in trench and graded to falls, haunch up both sides of pipe after jointing, surround pipe in concrete carried up from the bed in a square section to a height of 150 mm over the top of the pipe, include wrapping pipe in visqueen 1000 for all pipes less than 1200mm to pipe crown; all as per Engineers Drawing
Beds and coverings to pipes
3/4A | ^^150 mm bed 450 mm wide and 150 mm over 150 mm pipe. | 127 | m |  | 0 | 0
Granular fill to SR21, hardcore clause 808; obtained off site; well compacted in 225mm layers; with Class B granular bedding; all as per Engineer's Drawing
Beds and coverings to pipes
3/4B | ^^500 x 700 to 150mm diameter pipe | 257 | m |  | 0 | 0
Drains; approved uPVC pipes and fittings
Pipework; laid in trenches
3/4C | ^^100mm nominal size | 384 | m |  | 0 | 0
Extra over 150 mm pipework runs for
3/4D | ^^^^^T-junctions | 7 | nr |  | 0 | 0
3/4E | ^^^^^Connection to existing sewer with saddle piece with Class 20N concrete surround; as per Engineers Drawing | 15 | nr |  | 0 | 0
3/4F | ^^^^^Extra for bend. | 15 | nr |  | 0 | 0
3/4G | ^^^^^Ditto long radius bend. | 5 | nr |  | 0 | 0
Pipe accessories; Access Junctions; bedding and surround in concrete; excavation; as per Architect's Specification
3/5A | ^^Square single seal galvanized mild steel locking cover and frame, to suits depths to achieve required falls, include for necessary riser pices and the like | 36 | nr |  | 0 | 0
3/5B | Inspection Chambers; Square single seal galvanized mild steel locking cover and frame, to suits depths to achieve required falls, include for necessary riser pices and the like | 15 | each |  | 0 | 0
3/5C | ^^^^^Extra over for; inset type cover; as per Architect's Specification | 51 | nr |  | 0 | 0
Sundries
Testing and Commissioning
3/5D | ^^Foul and Surface Water Drainage; in stages and on completion. | 1 | Item |  | 0 | 0
Completion of a "CCTV" survey; results to be distributed to the Design Team
3/5E | ^^Foul and Surface Water Drainage. | 1 | Item |  | 0 | 0
SURFACE WATER DRAINAGE: Below Ground
Excavating trenches to receive pipes; starting from existing or stripped level; backfill above pipe bed and surround to formation level with granular material per Clause 601 of the NRA Specification for Roadworks
Excavating trenches to receive pipes not exceeding 150mm nominal diameter
3/5F | ^^Trench average 1.00 - 1.50m deep. | 443 | m |  | 0 | 0
Extra over excavating trenches irrespective of depth
3/6A | ^^Excavating around existing services; parallel to excavations | 1 | Item |  | 0 | 0
3/6B | ^^Excavating around existing services; crossing excavations | 1 | Item |  | 0 | 0
Disposal
3/6C | ^^Ground water | 1 | Item |  | 0 | 0
3/6D | ^^Surface water | 1 | Item |  | 0 | 0
Plain compacted concrete C28/35 in bed and surround laid in trench and graded to falls, haunch up both sides of pipe after jointing, surround pipe in concrete carried up from the bed in a square section to a height of 150 mm over the top of the pipe, include wrapping pipe in visqueen 1000 for all pipes less than 1200mm to pipe crown: as shown on Engineers Drawing
Beds and coverings to pipes
3/6E | ^^150 mm bed 450 mm wide and 150 mm over 150 mm pipe. | 137 | m |  | 0 | 0
Granular fill to SR21, hardcore clause 808; obtained off site; well compacted in 225mm layers; with Class B granular bedding; as shown on Engineer's Drawing
Beds and coverings to pipes
3/6F | ^^600 x 800 to 300 mm diameter pipe | 307 | m |  | 0 | 0
Drains; approved uPVC pipes and fittings
Pipework; laid in trenches
3/6G | ^^150 mm nominal size | 443 | m |  | 0 | 0
Extra over 225 mm pipework runs for
3/7A | ^^^^^Extra for bend. | 55 | nr |  | 0 | 0
Pipe accessories; uPVC
Pipe accessories; Gully traps bedding and surrounding in Grade 20N20 concrete; excavation; as per Architect's Specification.
3/7B | ^^150 outlet; trapped; square 200 x 200 cover top | 40 | nr |  | 0 | 0
Pipe accessories; Access Junctions; bedding and surround in concrete; excavation; as per Architect's Specification.
3/7C | ^^Square single seal galvanized mild steel locking cover and frame, to suits depths to achieve required falls, include for necessary riser pices and the like | 33 | nr |  | 0 | 0
3/7D | ^^^^^Extra over for; inset type cover; as per Architect's Specification | 33 | nr |  | 0 | 0
Drainage Channel
Aco Drain K100S steel edge, or equivalent, precast polymer concrete stepped fall drainage channel units in 1.00 m lengths with 482 stainless steel perforated gratings and locks, concrete grade 20N20 in 430 x 150 mm thick drainage channel bed and 150 x 150 mm high triangular haunching to both sides of drainage channel
3/7E | ^^125mm wide | 36 | m |  | 0 | 0
3/7F | ^^ Extra for end cap | 22 | nr |  | 0 | 0
3/7G | ^^ Extra for end cap with 100mm upc outlet | 11 | nr |  | 0 | 0
Road gullies
Pipe accessories; precast concrete road gully pots to BS 556 and square road grating; 150mm concrete bed and surround; excavation; disposal etc; as per Engineer's Drawings
3/8A | ^^Generally | 15 | nr |  | 0 | 0
Pipe accessories; corporation type road gullies, class D400 cover; heavy duty; black coated; hinged; lockable; ductile iron; gully grating and frame to EN 124 : 1994; 150mm thick bedding and haunching in concrete; as per Engineers Drawings
3/8B | ^^Generally | 15 | nr |  | 0 | 0
Completion of a "CCTV" survey; results to be distributed to the Design Team
3/8C | ^^Foul and Surface Water Drainage. | 1 | Item |  | 0 | 0
Testing and commissioning
3/8D | ^^Foul and Surface Water Drainage; in stages and on completion. | 1 | Item |  | 0 | 0
WATERMAIN
Excavating service trenches to receive pipes; starting from existing or reduced ground levels; filling in with sand material to a depth of 150 over top of pipes; filling in with material to Clause 804 to remainder; all as per Engineer's Drawing
Excavating trenches to receive pipes not exceeding 250mm nominal diameter
3/8E | ^^Average 1000mm deep | 364 | m |  | 0 | 0
3/8F | ^^^^^Extra; placing marker tape 150 below filling | 364 | m |  | 0 | 0
Pea gravel surrounding pipe, underneath a minimum of 340mm hardcore Clause 808 fill material; as per Engineers Drawing 16-124-T-004
Beds and coverings to pipes
3/9A | ^^Pipe coverings over road areas | 364 | m |  | 0 | 0
PE plastic pipe work or equivalent pipes and fittings; IS EN 12201
Pipework ; laid in trenches
3/9B | ^^100 nominal size | 364 | m |  | 0 | 0
Accessories
3/9C | ^^Bends; 100mm nominal size | 15 | nr |  | 0 | 0
3/9D | ^^Extra over pipe saddle onto 100mm diameter pipe | 15 | nr |  | 0 | 0
Pipe accessories
Boundary Box
3/9E | As per Engineer's drawings & specification; Uisce Eireann approval | 15 | nr |  | 0 | 0
Connections to existing watermain
Connect end of 100 diameter pipes to ex. watermain; including all necessary excavation; forming openings; inserting new branch connections as required; making good all work disturbed
3/9F | ^^100 diameter pipes; connections at 1.50m (approximately) below stripped ground level, outside the site boundary. | 15 | nr |  | 0 | 0
Sundries
Thrust block; triangular; concrete to be class 20N20 including for excavation, disposal of surplus spoil; levelling and compacting, formwork etc; as per Engineer's Drawing
3/10A | ^^1200 x 400 x 1140 | 15 | nr |  | 0 | 0
Testing and Commissioning
3/10B | Testing and Commissioning & Certification in accordance with the Code of Practice for Water Infrastructure IW-CDS-5020-03. |  | note |  | 0 | 0
3/10C | ^^Allow for testing the watermain in accordance with the Code of Practice for Water Infrastructure refer to section 4.10. including Cleansing of Pipe by scouring and swabbing, pressure testing by experienced personnel in the presence of IW representative, swabbing after testing, disinfection, water quality testing, connection to water network, flushing of water mains, bacteriological tests and submission of final documents. Contractor is strictly referres to IW-CDS-5020-03 and the information contained within tofully comply with the complete instllation of the watermain. | 1 | item |  | 0 | 0
3/10D | ^^Allow for testing the watermain joints in accordance with the Code of Practice for Water Infrastructure Section 3.10.4, including but not limited to Burst Test, Joint Toughness Test, Joint Ductility Tensile Test, Destructive Weld Test, Pressure Test. | 1 | item |  | 0 | 0
3/10E | ^^Certification including Independant Third Party Certification as per IW Code of Practice for Water Infrastructure Section 3.10.4. | 1 | item |  | 0 | 0
3/11A | ^^The Contractor shall include for the employment on this site of a Chartered Engineer with P.I. Insurance of Ç2.50m to supervise, inspect and certify all installations, backfilling, testing of water and waste water systems in the site and shall provide all confirmations required by the Irish Water Quality Assurance (QA) Field Inspection Requirements Manual, refer to Engineers Paticular Specification Section 9. | 1 | item |  | 0 | 0
3/11B | ^^The contractor shall comply with all insurance and testing requirements set out in the Engineers Paticular Specificatiuon. | 1 | item |  | 0 | 0
Other Items
3/11C | Provide for all labour, materials, plant and all items which in the tenderers opinion are not specifically allowed for in this section of the works but which can be reasonably inferred from the works requirements as being necessary for the execution and completion of the works. - (List items below) |  | Item |  | 0 | 0
(60) SITE SERVICES (MAINLY ELECTRICAL)
SITE SERVICES (MAINLY ELECTRICAL)
Generally
INFORMATION
4/1A | For a detailed description of materials and workmanship, contractors are to refer to both the Architectural & Engineering Specification documents. |  | Note |  | 0 | 0
DRAWINGS
4/1B | For layout and elevations refer to Architectural & Structural Plans and Elevations. |  | Note |  | 0 | 0
NOTES
4/1C | The Contractor is required to visit the site and ascertain the nature of work involved in this section. No charge for extra labour, plant or material will be allowed in consequence of the Contractors failure to do this. |  | Note |  | 0 | 0
4/1D | The Contractor is required to make himself aware of the presence and location of all existing services and shall take all necessary precautions to avoid interference or damage to these services both overhead and underground during the execution of the works. The Contractor shall make due allowance in his rates for working in and around and maintaining live these services as necessary including the erection of 'goal posts' where necessary. Any damage caused shall be made good at the Contractors own expense. |  | Note |  | 0 | 0
4/2A | All works associated with this element must be executed in strict accordance with the requirements of the Services Engineers; Tenderers must carefully review these documents and make all necessary allowance in their rates for executing work in accordance with these requirements. |  | Note |  | 0 | 0
4/2B | The works hereunder are for the scope of works to be carried out, irrespective of phasing requirements; Tendering Contractors are to include hereunder or elsewehere within the tender for executing the works in the separate phases set out in the Preliminaries section of the Bill of Quantities. |  | Note |  | 0 | 0
4/2C | Working outside the contractors site compound / contractors encroachment area has not been measured separately; Refer to Architects Drawings for details of contractors encroachment area; The Contractor is to include hereunder within his rates for all additional costs in the form of liaising with the employers representative, the camp authorities, additional temporary watching, security, hoarding, lighting, traffic management, road cones etc. when working outside the encroachment area identified. |  | Note |  | 0 | 0
4/2D | Tendering Contractors are to include here or elsewhere within their rates for all costs associated in connection with allowing access to the site to the public utility providers; Contractors are to include for any general or special attendances deemed necessary. |  | Item |  | 0 | 0
4/3A | Tendering Contractors are to include here or elsewhere within the tender for all costs in connection with liasing and programming required in connection with the public utility providers. |  | Item |  | 0 | 0
ESB, Eir, PUBLIC LIGHTING, EV, Virgin
Excavating services trenches to receive pipes; starting from existing or stripped level; filling in with sand to a depth of 200mm over top of pipes; filling in with hardcore obtained off site to remainder.
Excavating trenches to receive pipes (1 nr - ESB); refer to Engineers Drawings for details
4/3B | ^^Average 900mm deep | 244 | m |  | 0 | 0
4/3C | ^^^^^Extra; placing marker tape 150mm below top of filling | 244 | m |  | 0 | 0
4/3D | ^^Excavating around existing services; parallel to excavations | 1 | Item |  | 0 | 0
4/3E | ^^Excavating around existing services; crossing excavations | 1 | Item |  | 0 | 0
Excavating trenches to receive pipes (1 nr -Eir); not exceeding 250mm nominal diameter
4/3F | ^^Average 1000mm deep | 266 | m |  | 0 | 0
4/3G | ^^^^^Extra; placing marker tape 150mm below top of filling | 266 | m |  | 0 | 0
4/3H | ^^Excavating around existing services; parallel to excavations | 1 | Item |  | 0 | 0
4/3J | ^^Excavating around existing services; crossing excavations | 1 | Item |  | 0 | 0
Excavating trenches to receive pipes (1 nr -Virgin); refer to Engineers Drawings for details
4/3K | ^^Average 900mm deep | 266 | m |  | 0 | 0
4/4A | ^^^^^Extra; placing marker tape 150mm below top of filling | 266 | m |  | 0 | 0
4/4B | ^^Excavating around existing services; parallel to excavations | 1 | Item |  | 0 | 0
4/4C | ^^Excavating around existing services; crossing excavations | 1 | Item |  | 0 | 0
Disposal
Water
4/4D | ^^Surface | 1 | Item |  | 0 | 0
4/4E | ^^Ground | 1 | Item |  | 0 | 0
ESB
Hard PVC pipes and fittings; BS3506; loose coupler and sealing ring
Pipework; laid in trenches
4/4F | ^^50mm nominal size | 244 | m |  | 0 | 0
4/4G | ^^^^^Extra over for; draw wire | 244 | m |  | 0 | 0
Extra over pipes in which they occur
4/4H | ^^Bends; 50mm nominal size | 9 | each |  | 0 | 0
4/4J | ^^Hockey Stick; 50mm nominal size | 9 | each |  | 0 | 0
EIR
Hard PVC pipes and fittings; BS3506; loose coupler and sealing ring
Twin Wall Upvc Pipework; laid in trenches
4/4K | ^^50mm nominal size | 265 | m |  | 0 | 0
4/4L | ^^^^^Extra over for; draw wire | 265 | m |  | 0 | 0
Extra over pipes in which they occur
4/4M | ^^Bends; 50mm nominal size | 9 | nr |  | 0 | 0
VIRGIN
Hard PVC pipes and fittings; BS3506; loose coupler and sealing ring
Twin Wall Upvc Pipework; laid in trenches
4/5A | ^^50mm nominal size | 266 | m |  | 0 | 0
4/5B | ^^^^^Extra over for; draw wire | 266 | m |  | 0 | 0
Extra over pipes in which they occur
4/5C | ^^Bends; 50mm nominal size | 9 | nr |  | 0 | 0
Other Items
4/5D | Provide for all labour, materials, plant and all items which in the tenderers opinion are not specifically allowed for in this section of the works but which can be reasonably inferred from a site inspection and the works requirements as being necessary for the execution and completion of the works. - (List items below) |  | Item |  | 0 | 0
(70) SITE FITTINGS
(70) SITE FITTINGS
Generally
INFORMATION
5/1A | For a detailed description of materials and workmanship, contractors are to refer to both the Architectural & Engineering Specification documents. |  | Note |  | 0 | 0
DRAWINGS
5/1B | For layouts refer to Architectural Plans. |  | Note |  | 0 | 0
Fittings Equipment and Furniture
Signage to comply with Department of the Environment Specifications and Traffic Sign Manuals, complete with 76 mm diameter x 5 mm thick powder coated mild steel tubular posts 2500 mm high above ground, posts set in 600 x 600 x 600 mm Grade 35N in-situ concrete foundation complete, to standard shape/font, to demonstrate/read: as per Engineers Drawing C-0050
Road Signage
5/1C | ^^Accessible Parking Bay; Ref. F204 | 1 | nr |  | 0 | 0
5/1D | ^^'STOP' sign; Ref. RUS 027 | 2 | nr |  | 0 | 0
Seating; Picnic Bench Style; Recycled Plastic; LumbeRock Tabletop with woodgrain finish; fixed to ground
5/1E | ^^1800 x 1260 x 750mm | 2 | nr |  | 0 | 0
Letter Boxes
Wall Mounted Letter Box
5/2A | Wall Mounted Letter Box: 365mm (H) x 250mm (W) x 110mm (D) wall mounted galvanised steel body letter box, with tough black powder coated finish, corrosion and weather resistant, front loading A4 letter slot, with top hinged door, access to post via fold down door, security cam lock with 2 keys, to be suitable for mechanical fixing to brick wall, include fixing kit. | 9 | nr |  | 0 | 0
Other Items
5/2B | Provide for all labour, materials, plant and all items which in the tenderers opinion are not specifically allowed for in this section of the works but which can be reasonably inferred from a site inspection and the works requirements as being necessary for the execution and completion of the works. - (List items below) | 1 | Item |  | 0 | 0
(80) LANDSCAPING
(80) LANDSCAPING
Generally
INFORMATION
6/1A | For a detailed description of materials and workmanship, contractors are to refer to both the Architectural & Engineering Specification documents. |  | Note |  | 0 | 0
NOTES
6/1B | The Contractor shall allow in his rates for carrying out the planting element of the following works, at a time recommended as best practice for growth. This may be a period after substantial completion, depending on the programme, if so required. |  | Note |  | 0 | 0
6/1C | All shrubs / plants shall be best quality nursery stock, similar in size and quality in accordance with BS 3969 Part 1. |  | Note |  | 0 | 0
SURFACE PAVINGS, FENCING AND LANDSCAPING: Grassing and Planting
Topsoil to BS 3882:1994; areas generally as per drawings; General purpose grade
6/1D | ^^150mm thick | 625 | m2 |  | 0 | 0
Grassing and Planting
Cultivating; surfaces of filling
6/1E | ^^Rotavating 300mm deep; grading, removing debris; harrowing; weeding; preparing for seeding | 625 | m2 |  | 0 | 0
Surface applications
6/1F | ^^Fertilizer 0.10kg/m2; raking in | 625 | m2 |  | 0 | 0
Seeding; as per Landmark Design & Consultancy Drawings 01 & 02 & specification
6/2A | ^^Grass seed; Amenity Lawn Mix; 35-50g/m2 raking in | 625 | m2 |  | 0 | 0
Tree Pits
Form tree pits including 10% existing pit soil, 70% imported topsoil, 20% peat moss, bone meal, including all excatation and disposal
6/2B | ^^1000 mm x 1000 mm deep. | 3 | nr |  | 0 | 0
Trees; as per Landmark Design & Consultancy Drawings 01 & 02 & specification
6/2C | ^^T4 - Quercus Robur, 16-18cm rootballed | 1 | nr |  | 0 | 0
6/2D | ^^T5 - Prunus Padus, 16-18cm rootballed | 2 | nr |  | 0 | 0
6/2E | ^^Tree cage; powdercoated rigid weldmesh; staked and tied to detail; 300mm diameter x 1800mm high | 3 | nr |  | 0 | 0
Hedge Rows; native/naturalised hedgerow planting; thornless; 200mm centres; 20% Acer campestre; 35% Fagus sylvatica; 35% Coryluis avellana; 10% IIex aquifolium; straining posts; plastic wire
6/2F | ^^600mm high; 1000mm planting zone | 26 | m |  | 0 | 0
Raised Beds; Recyled plastic; filled with topsoil within 75mm of top
6/2G | ^^7000 x 1100mm | 6 | nr |  | 0 | 0
6/2H | ^^2700 x 1100mm | 4 | nr |  | 0 | 0
6/2J | ^^EX 7200 x 3100mm; shaped to profile to suit layout | 1 | nr |  | 0 | 0
6/3A | ^^EX 6800 x 2800mm; shaped to profile to suit layout | 1 | nr |  | 0 | 0
Maintenance
6/3B | ^^Allow for cutting grassed areas regularly during the defects liability period after the grass is established, roll and make good any areas where grass is not fully established. Include for providing monthly maintenance certificates. | 1 | Item |  | 0 | 0
6/3C | ^^Allow for maintenance of planting during the defects liability period as specified in Architects Specification. | 1 | Item |  | 0 | 0
6/3D | ^^Maintain all planted and seeded areas to best horticultural practice for 12 months after Substancial Completion. | 1 | Item |  | 0 | 0
6/3E | ^^Keep all areas tidy and weed-free at all times. | 1 | Item |  | 0 | 0
6/3F | ^^Ensure that all plants and posts are straightened if leaning. | 1 | Item |  | 0 | 0
6/3G | ^^Collect and dispose all litter in planted and grassed areas make 12 visits to site. | 1 | Item |  | 0 | 0
6/3H | ^^Keep all planted areas free of weed by chemical treatment and hand weeding, remove any failed plants and breakage, fertilise all areas in spring and autumn with from the S.O. approved products make 12 visits to site. | 1 | Item |  | 0 | 0
6/3J | ^^Allow for sufficient watering of all areas during any dry periods. | 1 | Item |  | 0 | 0
Other Items
6/4A | Provide for all labour, materials, plant and all items which in the tenderers opinion are not specifically allowed for in this section of the works but which can be reasonably inferred from a site inspection and the works requirements as being necessary for the execution and completion of the works. - (List items below) | 1 | Item |  | 0 | 0
Subtotal | [5 empty] | 0
Adjustment | [5 empty] | 0
G.S.T | [5 empty] | 0
Total | [5 empty] | 0

## Trade Summary
Description | Job % | Cost per Unit | Total
(30) SITE ENCLOSURES |  |  | 0
(40) ROADS PATH PAVINGS |  |  | 0
(50) SITE SERVICES (PIPED & DUCTED) |  |  | 0
(60) SITE SERVICES (MAINLY ELECTRICAL) |  |  | 0
(70) SITE FITTINGS |  |  | 0
(80) LANDSCAPING |  |  | 0
Subtotal |  |  | 0
Adjustment |  |  | 0
G.S.T |  |  | 0
Total |  |  | 0