## Sheet1
2 no. Compact Road Sweepers
APPENDIX 1 - Minimum Specification Requirements (Pass/Fail)
Tenderer Name: ________________________ Make & Model: ________________________
All items in Appendix 1 numbered 1 to 35 must be included in the Tenderer's Unit Cost submission
Failure to meet and include the below Minimum Specification Requirements will result in exclusion from the tender
Category | Item No. | Minimum Specification Requirements (Pass/Fail) | Tenderer Confirmation | Tenderer's Must Provide Additional Information to Support Requirements/Tenderer Confirmation
General | 1 | All equipment must be new and unused with a manufacturing date no later than 2026. The Republic of Ireland shall be the first country of registration and Kilkenny to be the county of registration for the multifunction sweeper. The Tenderer shall manage the registration of the multifunction sweeper
| 2 | The proposed sweeper must be of reputable manufacturer, complying with all relevant current Irish and E.U. standards and legislation, including the Road Traffic Acts, 1961 to 1994 and with all Regulations made under those Acts, including the Road Traffic (Lighting of Vehicles) Regulations, 1963 to 1996, and the Road Traffic (Construction, Equipment and Use of Vehicles) Regulations, 1963 to 1997. Certificates of conformity, or other means of confirmation, shall be furnished on request.
| 3 | The proposed sweeper must be approved via a recognised National or European approval process i.e. Individual vehicle approval, European Approval etc. prior to delivery. Certificates of conformity, or other means of confirmation, shall be furnished on request.
| 4 | The base vehicle must meet current EU braking regulations - Certification 71/320/EEC3, UN/ECE Regulation 133 or UN/ECE Regulation 13H3.
| 5 | The proposed sweeper must be a left-hand drive, dual sweep with a GVM maximum of 3,500 kg that can be driven on a category B drivers license and a payload of 600 kg minimum.
| 6 | The Road Sweeper shall be painted in Kilkenny County Council colours (RAL 1007).
| 7 | It must have an automatic type transmission with a working speed of at least 15kmh and a travel speed of at least 50kmh.
| 8 | Operating noise level must not exceed levels prescribed in Directive 2000/14/EC
Material Control | 9 | It must have a stainless steel hopper capacity of 1.8 m3 minimum with a hydraulic tipping ram that can discharge to the rear.
| 10 | It must have a sweep width of at least 3100mm. And a machine width of no more than 1400mm
| 11 | It must have a roof mounted wander hose capable of operating on both the left-hand side and righthand side of the vehicle
| 12 | It must have a high pressure washer system with hand lance and hose reel
| 13 | It must have individually driven and hydraulically operated left and right side brushes equipped with collision protection. Contact pressure control, lifting and tilt adjustment must be adjustable from the cab.
| 14 | It must have a wide suction nozzle with a system to vary the opening of the suction nozzle to allow for collection of various sized debris and heavy duty nozzle box castor wheels
| 15 | It must have 150 litres minimum fresh water tank along with a water recirculating system, and be equipped with filters and tank dump drain. Water jets must be located on both brushes, suction nozzle and inside the litter container.
| 16 | It must have hydraulic assisted steering with a maximum turning circle of 2,800 mm kerb to kerb.
| 17 | The engine must be a type EU 6c or equivilant direct injection diesel engine, capable of delivering 50 to 65 kW of power.
| 18 | It must have an adequately sized fuel tank of at least 50 litres, fitted with lockable and self-sealing fuel cap.
Electrical | 19 | It must be fitted with a battery isolator switch
| 20 | It must have a colour reverse camera that operates automatically when reverse gear is selected. The camera is to be manually adjustable in orientation. The camera shall also operate by manual selection. The camera is to provide night vision clarity. Blind spot cameras are to be fitted, Nearside & Offside and with feeds going to the reverse camera screen. These are to be activated when the Indicator switch is moved to engage Left or Right signals or when the vehicle is turning.
| 21 | The sweeper must have an audible warning alarm which shall be activated automatically when reverse gear is selected and the frequency-decibel level shall be such that it can be clearly heard in operating conditions
| 22 | It must be fitted with daytime running lights, brake lights, indicators, LED roof beacons, strobe lights on the rear of the vehicle and spot lights on the front of the cab to directly illuminate the sweeping area
Cab and controls | 23 | It must be fitted with speedometer, engine temperature gauge, AdBlue gauge (if required), low level water indicator and all other necessary gauges. All such units must be suitably lighted on the dashboard. The engine temperature gauge must be fitted with an audible warning to protect the engine from overheating. The instrumentation panel must be provided with suitable illumination for night driving and the vehicle must have all instruments / equipment required under current or pending E.U. Regulations for its size and use.
| 24 | The cab must satisfy all current legislative requirements regarding glass, seat belts, access and safety in general. A suitable first aid box and fire extinguisher shall be provided and conveniently located inside the cab
| 25 | It must be fitted with air-conditioning and heating. The controls for the sweeping operation must be ergonomically designed for driver comfort including he controls for tipping, suction fan, water switches, brushes, engine speed, brush balance and cruise control
| 26 | The vehicle must have fully glazed, tinted safety glass windscreen, which must be electrically heated. The cab must be glazed all the way to the floor at the front and on both the nearside and offside doors, allowing the driver complete visibility of the brushes in operation.
Aftersales support | 27 | The Tenderer must provide a minimum of a two-year full warranty and provide warranty details at tender stage
| 28 | Kilkenny County Council retain the right to carry out emergency maintenance on the sweeper, under guidance from the supplier and during the two-year full warranty period without breaking the terms of the full warranty
| 29 | During the two-year full warranty if the sweeper is out of commission for a period of more than two successive days the supplier must provide a replacement sweeper free of charge including the cost of delivery to/from site.
| 30 | The Tenderer must be in a position to provide technical support for the lifetime of the sweeper
| 31 | The Tenderer must be in a position to provide spare parts as required for the lifetime of the sweeper
Upon-Purchase | 32 | Training must be provided by the Tenderer for our operators following the delivery of the sweeper
| 33 | The successful Tenderer must supply 1 No. fully comprehensive operating manuals
| 34 | The successful Tenderer must supply 1 No. fully itemised and illustrated spare parts lists and comprehensive workshop manuals or online access to same
| 35 | The Sweeper shall be delivered to; Kilkenny County Council, Machinery Yard, Hebron Industrial Estate, Kilkenny, R95 TE20.
Tenderers must complete Appendix 1 numbered 1 to 35 and failure to meet and include the above Minimum Specification Requirements will result in exclusion from the tender.
APPENDIX 2 - Delivery Time Assessment (100 Marks)
Category | Item No. | The delivery of the new sweeper forms part of the criteria in assessing this tender - | Tenderer Confirmation | Tenderer's Must Provide Additional Information to Support Requirements/Tenderer Confirmation
| 1 | Undertaking to deliver the machine within 30 days inclusive of official order with detailed information provided to support this statement 100 marks
| 2 | Undertaking to deliver the machine within 90 days inclusive of official order with detailed information provided to support this statement 50 marks
Inability to deliver the new sweeper within 90 days inclusive of official order will result in exclusion from the tender
Tenderers must complete Appendix 2 and failure to complete Appendix 2 will result in exclusion from the tender