## Instructions
Appendix 2 - Pricing Schedule Instructions: LOT 2 MIDWEST
PLEASE READ CAREFULLY BEFORE COMPLETING PRICING IN THE MASTER TAB
­
General Information
Project Title | CFT 7593822: Multi-Supplier Framework Agreement/s for the supply of Audio-Visual Equipment to the Technological University of the Shannon
Tender Deadline | Friday 28th August 2026 at 4:00 pm
Instructions
a. | Tenderers must complete all cells highlighted in yellow in the 'Master' tab having examined the relevant detailed specification outlined in 'Catergory 1', 'Category 2', 'Category 3' & 'Category 4' tabs
b. | Failure to complete all sections highlighted in yellow may result in elimination from the competition
c. | Tenderers are required to submit a soft copy (i.e. electronic format e.g. pdf) of the specification sheet for each line item of equipment listed on the Master Tab. Tenderers are requested to name the specification sheet for a given item, using the "Item No" as detailed in column B of the Master Tab. e.g. the specification sheet for the proposed 55" LCD TV should be named "101"
d. | Please ensure the signature boxes at the bottom of this worksheet and the following worksheet are completed
Signed: |  | Position:
Print Name: |  | Phone No:
Company Name: |  | Date:
Address: |  | E-mail

## Master
NOTE: PLEASE POPULATE ALL CELLS HIGHLIGHTED IN YELLOW. FAILURE TO POPULATE ALL CELLS MAY RESULT IN ELIMINATION FROM THIS COMPETITION.
Category | Item No. | Item Description | Quantity | Price per unit (€ ex vat) | Manufacturer/Brand | Product Code/Model No. | Meets/Exceeds Technical Requirements (Yes/No) | Specification Sheet included in Submission Y/N | Total Notional Cost (€ ex vat) | Vat %
1 | 101 | 55" LCD TV | 20 | [5 empty] | 0
1 | 102 | 65" LCD TV | 20 | [5 empty] | 0
1 | 103 | 75" LCD TV | 30 | [5 empty] | 0
1 | 104 | 86" LCD TV | 30 | [5 empty] | 0
1 | 105 | 98" 4K UHD LCD TV | 60 | [5 empty] | 0
2 | 106 | 98" 4K UHD LCD Touchscreen TV | 10 | [5 empty] | 0
1 | 107 | 105" LCD TV | 2 | [5 empty] | 0
1 | 108 | ALL-In-One VC - Touchscreen TV + Camera + Speakers + MS Teams/Zoom | 8 | [5 empty] | 0
1 | 109 | VC Unit kit (Touchscreen control panel included) | 10 | [5 empty] | 0
1 | 110 | PTZ Lecture Capture Network Camera | 10 | [5 empty] | 0
2 | 201 | WUXGA LCD Laser Projector (Ceiling Mounted) 4,600 lm | 30 | [5 empty] | 0
2 | 202 | WUXGA LCD Laser Projector (Ceiling Mounted) 5,200 lm | 30 | [5 empty] | 0
2 | 203 | WUXGA LCD Laser Ultra Short Throw Projector 5,200 lm | 15 | [5 empty] | 0
2 | 204 | WUXGA LCD Laser Projector (Ceiling Mounted) 7000 lm | 10 | [5 empty] | 0
2 | 205 | Projector/TV Control Unit - 6 button | 60 | [5 empty] | 0
2 | 206 | Projector/TV Control Unit 6 button + Volume Control | 10 | [5 empty] | 0
2 | 207 | Projector/TV Control Unit 10 buttons + Volume Control | 10 | [5 empty] | 0
2 | 208 | Screen (Fixed) | 10 | [5 empty] | 0
2 | 209 | Screen (Manual Pull Down) | 10 | [5 empty] | 0
2 | 210 | HD Base T (HDMI over Cat6 converter) | 20 | [5 empty] | 0
2 | 211 | Active Speakers (small classroom) - set of two | 60 | [5 empty] | 0
3 | 301 | Motorised Projector Screen | 1 | [5 empty] | 0
3 | 302 | HDMI Switcher | 2 | [5 empty] | 0
3 | 303 | Passive Speakers (medium/large room) | 4 | [5 empty] | 0
3 | 304 | Amplifier | 2 | [5 empty] | 0
3 | 305 | Stereo Audio Mixer | 2 | [5 empty] | 0
3 | 306 | Audio De-embedder | 2 | [5 empty] | 0
3 | 307 | HDMI + HD BASE T OUT Matrix Switcher | 2 | [5 empty] | 0
4 | 401 | Full Day Rate for a team of 2 AV installers | 60 | [5 empty] | 0
4 | 402 | Carriage/Delivery, Freight & Logistics for a 98 inch LED TV | 20 | [5 empty] | 0
4 | 403 | Programming of a controller (e.g. Extron) if you charge for same | 50 | [5 empty] | 0
[7 empty] | TOTAL NOTIONAL COST EX VAT |  | 0

## Category 1 Min Req
TV's
Item 101 | 55" LCD TV | Minimum Required Specifications:
|  | Aspect Ratio | 16:09
|  | Static Contrast Ratio: | 1200:1 (minimum)
|  | Resolution: | Resolution: 3840x2160 (4k)
|  | Brightness: | Brightness: (cd-m2) 500 (minimum)
|  | Speaker power: | 10w x2
|  | Warranty Length: | 3 Years (minimum)
|  | Connections: | HDMI Inputs x2
Serial (RS232) x1
LAN x1
Audio out x1
USB x2
|  | Misc. | VESA Compatible Mounting
Android 11 OS(minimum)
Viewing angles are wide at 178° horizontally and vertically(MINIMUM)
24/7 non-stop operation
programmable ON/OFF timer
Item 102 | 65" LCD TV | Minimum Required Specifications:
|  | Aspect Ratio | 16:09
|  | Static Contrast Ratio: | 1200:1 (minimum)
|  | Resolution: | Resolution: 3840x2160 (4k)
|  | Brightness: | Brightness: (cd-m2) 500 (minimum)
|  | Speaker power: | 10w x2
|  | Warranty Length: | 3 Years (minimum)
|  | Connections: | HDMI Inputs x2
Serial (RS232) x1
LAN x1
Audio out x1
USB x2
|  | Misc. | VESA Compatible Mounting
Android 11 OS(minimum)
Viewing angles are wide at 178° horizontally and vertically(MINIMUM)
24/7 non-stop operation
programmable ON/OFF timer
Item 103 | 75" LCD TV | Minimum Required Specifications:
|  | Aspect Ratio | 16:09
|  | Static Contrast Ratio: | 1200:1 (minimum)
|  | Resolution: | Resolution: 3840x2160 (4k)
|  | Brightness: | Brightness: (cd-m2) 500 (minimum)
|  | Speaker power: | 10w x2
|  | Warranty Length: | 3 Years (minimum)
|  | Connections: | HDMI Inputs x2
Serial (RS232) x1
LAN x1
Audio out x1
|  | Misc. | USB x2
VESA Compatible Mounting
Android 11 OS(minimum)
Viewing angles are wide at 178° horizontally and vertically(MINIMUM)
24/7 non-stop operation
programmable ON/OFF timer
Item 104 | 86" LCD TV | Minimum Required Specifications:
|  | Aspect Ratio | 16:09
|  | Static Contrast Ratio: | 1200:1 (minimum)
|  | Resolution: | Resolution: 3840x2160 (4k)
|  | Brightness: | Brightness: (cd-m2) 500 (minimum)
|  | Speaker power: | 10w x2
|  | Warranty Length: | 3 Years (minimum)
|  | Connections: | HDMI Inputs x2
Serial (RS232) x1
LAN x1
Audio out x1
|  | Misc. | USB x2
VESA Compatible Mounting
Android 11 OS(minimum)
Viewing angles are wide at 178° horizontally and vertically(MINIMUM)
24/7 non-stop operation
programmable ON/OFF timer
Item 105 | 98" 4K UHD LCD TV | Minimum Required Specifications:
|  | Aspect Ratio | 16:09
|  | Static Contrast Ratio: | 1200:1 (minimum)
|  | Resolution: | Resolution: 3840x2160 (4k)
|  | Brightness: | Brightness: (cd-m2) 500 (minimum)
|  | Speaker power: | 10w x2
|  | Warranty Length: | 3 Years (minimum)
|  | Connections: | HDMI Inputs x2
Serial (RS232) x1
LAN x1
Audio out x1
|  | Misc. | USB x2
VESA Compatible Mounting
Android 11 OS(minimum)
Viewing angles are wide at 178° horizontally and vertically(MINIMUM)
24/7 non-stop operation
programmable ON/OFF timer
Item 106 | 98" 4K UHD LCD Touchscreen TV | Minimum Required Specifications:
|  | Aspect Ratio | 16:09
|  | Static Contrast Ratio: | 1200(minimum)
|  | Resolution: | Resolution: 3840x2160 (4k)
|  | Brightness: | Brightness: (cd-m2) 500 (minimum)
|  | Speaker power: | 20w x2
|  | Warranty Length: | 3 Years (minimum)
|  | Touch points | 40, 32pt writing
|  | Connections: | HDMI x2
Serial (RS232) x1
LAN x1
Audio out x1
|  | Misc. | USB x2
VESA Compatible Mounting
Android 14 OS(minimum)
Including Stylus
Viewing angles are wide at 178° horizontally and vertically(MINIMUM)
24/7 non-stop operation
programmable ON/OFF timer
Item 107 | 105" LCD TV | Required Specifications:
|  | Aspect Ratio | 21:9
|  | Static Contrast Ratio: | 1200:1
|  | Resolution: | Resolution: 5,120 x 2,160 (5k)
|  | Brightness: | Brightness: (cd-m2) 500 (minimum)
|  | Speaker power: | 10w x2
|  | Warranty Length: | 3 Years (minimum)
|  | Connections: | HDMI Inputs x2
Serial (RS232) x1
LAN x1
Audio out x1
|  | Misc. | USB x2
VESA Compatible Mounting
Android 13 OS(minimum)
Viewing angles are wide at 178° horizontally and vertically(MINIMUM)
24/7 non-stop operation
programmable ON/OFF timer
VC Unit & Cameras
Item 108 | ALL-In-One VC - Touchscreen TV + Camera + Speakers + MS Teams/Zoom | Required Specifications:
|  | Camera: | Resolution 3840 × 2160
|  | Supported applications: | Microsoft Teams & Zoom
|  | Operation System: | Android 13 (minimum)
MDEP Supported
|  | Interfaces: | Video In: HDMI x1
Video Out: HDMI x1
LAN x1
USB x1 for content sharing
|  | Warranty Length: | 3 Years (minimum)
|  | Network Connections: | Wi-Fi 6, Bluetooth 5 & Gigabit Ethernet
|  | Misc: | VESA Wall mount compatible
Option for additional microphones
Wired or wireless content sharing option
Option for table mounted touch controller
Stylus included
Item 109 | VC Unit kit (Touchscreen control panel included) | Required Specifications:
|  | Camera: | Resolution 3840 × 2160
|  | Supported applications: | Microsoft Teams & Zoom
|  | Operation System: | Android 13 (minimum)
MDEP Supported
|  | Interfaces: | Video In: HDMI x1
Video Out: HDMI x2
LAN x1
USB x1 for content sharing
|  | Warranty Length: | 3 Years (minimum)
|  | Network Connections: | Wi-Fi & Gigabit Ethernet
|  | Misc: | VESA Wall mount compatible
Option for additional microphones
Wired or wireless content sharing option
Option for table mounted touch controller
Item 110 | PTZ Lecture Capture Network Camera | Required Specifications:
|  | Camera Megapixel (minimum) | 8
|  | Camera Resolution | 3840 × 2160
|  | Frames per second | 30
|  | Zoom | 36X Zoom*: 12X optical; 3X digital zoom
|  | Horizontal Viewing Angle | 70 Degrees
|  | Pan Angle | +\- 170 Degrees
|  | Tilt Angle | + 90 \ -30 Degrees
|  | Supported applications: | Microsoft Teams & Zoom
|  | Warranty Length: | 3 Years (minimum)
|  | Connections | HDMI OUT x1
LAN x1
USB
RS232
PoE+: 802.3at

## Category 2 Min Req
Small Classroom
Item 201 | WUXGA LCD Laser Projector (Ceiling Mounted) 4,600 lm | Required Specifications:
|  | Type (lamp technology) | Laser
|  | Aspect Ratio | 16:10
|  | Resolution | 1920x1200 (WUXGA)
|  | Contrast ratio | 3,000,000:1(minimum)
|  | Brightness (Lumen) | 4600 (minimum)
|  | Throw distance | 1.5m – 5m
|  | Image Size | 60in-300in
|  | Warranty Length | 3 Years min
|  | Connections (minimum) | HDMI Inputs x2
Serial (RS232) x1
USB Input x1
Lan Input x1
Audio Out (3.5mm) x1
Item 202 | WUXGA LCD Laser Projector (Ceiling Mounted) 5,200 lm | Required Specifications:
|  | Type (lamp technology) | Laser
|  | Aspect Ratio | 16:10
|  | Resolution | 1920x1200 (WUXGA)
|  | Contrast ratio | 3,000,000:1(minimum)
|  | Brightness (Lumen) | 5200 (minimum)
|  | Throw distance | 1.5m – 5m
|  | Image Size | 60in-100in
|  | Warranty Length | 3 Years min
|  | Connections (minimum) | HDMI Inputs x2
Serial (RS232) x1
USB Input x1
LAN Input x1
Audio Out (3.5mm) x1
HD BASE T Compliant
Item 203 | WUXGA LCD Laser Ultra Short Throw Projector 5,200 lm | Required Specifications:
|  | Type (lamp technology) | Laser
|  | Aspect Ratio | 16:10
|  | Resolution | 1920x1200 (WUXGA)
|  | Contrast ratio | 3,000,000:1(minimum)
|  | Brightness (Lumen) | 5200 (minimum)
|  | Image Size | 80–120 in
|  | Warranty Length | 3 Years min
|  | Connections (minimum) | HDMI Inputs x2
Serial (RS232) x1
USB Input x1
LAN Input x1
Audio Out (3.5mm) x1
HD BASE T Compliant
204 | WUXGA LCD Laser Projector 7000 lm | Required Specifications:
|  | Type (lamp technology) | Laser
|  | Aspect Ratio | 16:10
|  | Resolution | 1920x1200 (WUXGA)
|  | Contrast ratio | 2,500,000:1(minimum)
|  | Brightness (Lumen) | 7000 (minimum)
|  | Image Size | 80–120 in
|  | Warranty Length | 3 Years min
|  | Connections (minimum) | HDMI Inputs x2, HDMI ouput x1
Serial (RS232) x1
USB Input x1
LAN Input x1
Audio Out (3.5mm) x1
HD BASE T Compliant
Item 205 | Projector/TV Control Unit 6 button | Required Specifications:
|  | Type | Wall mounted
|  | Interface type | Touch / Push buttons - 6 buttons
|  | Connections | RS232 x 1
|  | PoE | Yes
|  | Power Consumption | <5 Watts
|  | User Programmable | Yes
|  | Warranty Length | 3 Years min
Misc.
Reputable western brand (not a budget, low cost, generic item)
Item 206 | Projector/TV Control Unit 6 buttons + Volume Control | Required Specifications:
|  | Type | Wall mounted
|  | Interface type | Touch / Push buttons - 6 buttons
|  | Connections | RS232 x 2
LAN x 1
|  | PoE | PoE 802.3af, class 3 - IEEE 802.3af
|  | Power Consumption | <5 Watts
|  | User Programmable | Yes
|  | Warranty Length | 3 Years min
Misc.
Separate Volume control knob
Relays x 2
Reputable western brand (not a budget, low cost, generic item)
Item 207 | Projector/TV Control Unit 10 buttons + Volume Control | Required Specifications:
|  | Type | Wall mounted
|  | Interface type | Touch / Push buttons - 10 buttons
|  | Connections | RS232 x 2
LAN x 1
|  | PoE | PoE 802.3af, class 3 - IEEE 802.3af
|  | Power Consumption | <5 Watts
|  | User Programmable | Yes
|  | Warranty Length | 3 Years min
Misc.
Separate Volume control knob
Relays x 2
Reputable western brand (not a budget, low cost, generic item)
Item 208 | Screen (Fixed) | Required Specifications:
|  | Screen Size (diagonal) | 235cm -93"
|  | Width (maximum) | 200cm
|  | Height (maximum) | 140cm
|  | Aspect Ratio | 16:10
|  | Gain (minimum) | 1
|  | Warranty Length | 3 Years min
Item 209 | Screen (Manual Pull Down) | Required Specifications:
|  | Screen Size (diagonal) | 235cm -93"
|  | Width (maximum) | 200cm
|  | Height (maximum) | 140cm
|  | Aspect Ratio | 16:10
|  | Gain (minimum) | 1
|  | Warranty Length | 1 Year min
Item 210 | HD Base T (HDMI over Cat6 converter) | Required Specifications:
|  | Supported Resolutions | 4096x2160(4K), 1920x1200(WUXGA), 1920x1080(1080P), 1280x720 (720P)
|  | Bandwidth (minimum) | 10Gbps
|  | Distance (minimum) | up to 70 meters
|  | Connections | HDMI x1
RJ45 x1
|  | Warranty Length | 2 Years min
Item 211 | Active Speakers (small classroom) | Required Specifications:
|  | Quantity | 2 (set)
|  | Power Rating | 40 Watts (minimum) RMS
|  | Connections | RCA x1
3.5mm x1
|  | Warranty Length | 3 Years min
|  | Misc. | Wall mountable

## Category 3 Min Req
Medium Classroom
Item
301 | Motorised Projector Screen | Required Specifications:
|  | Screen Size (diagonal) | 318cm - 125"
|  | Width (maximum) | 270cm
|  | Aspect Ratio | 16:10
|  | Gain (minimum) | 1
|  | Warranty Length | 3 Years min
302 | HDMI Switcher | Required Specifications:
|  | Supported Resolutions | 3840x2160 (4k),1920x1200(WUXGA), 1920x1080(1080P), 1280x720 (720P)
|  | Connections | HDMI (IN) x2
HDMI (OUT) x1
Serial (RS232 Control) x1
|  | Warranty Length | 3 Years min
303 | Passive Speakers (medium/large room) | Required Specifications:
|  | Power rating | 150 Watts
|  | Connections | Speakon x1
|  | Misc. | Wall mountable
|  | Warranty Length | 3 Years min
304 | Amplifier | Required Specifications:
|  | Power output | 200 Watts per Channel
|  | Rack Mountable (Size) | 19"
|  | Weight | <16KG
|  | Connections | XLR (IN) x2
Speakon OUT x2
|  | Warranty Length | 3 Years min
305 | Stereo Audio Mixer | Required Specifications:
|  | Phantom Power Support | Yes
|  | Connections | XLR (IN) x6
USB - For PC connection
XLR OUT x 4
XLR (OUT Stereo- L and R) x2
LAN x1
|  | Warranty Length | 3 Years min
306 | Audio De-embedder | Required Specifications:
|  | Connections | HDMI (IN) x1
HDMI (OUT) x2
HDCP 2.3
EDID
|  | Warranty Length | 3 Years min
307 | HDMI + HD BASE T OUT Matrix Switcher | Required Specifications:
|  | Supported Resolutions | 3840x2160 (4k),1920x1200(WUXGA), 1920x1080(1080P), 1280x720 (720P)
|  | Connections | HDMI (IN) x4
HDMI (OUT) x4
Serial (RS232 Control) x1
HDBaseT(out) x 4
|  | Warranty Length | 3 Years min
|  | Misc. | CEC
TCP/IP (built-in GUI)
EDID management and advanced HDCP handling
Supports audio matrix

## Category 4 Min Req
Labour
Item 401 | Full Day Rate for a team of 2 AV installers | Required Specifications:
Minimum 2 Installers
Item 402 | Carriage/Delivery, Frieight & Logistics for a 98 inch LED TV | Required Specifications:
Rate per TV
Item 403 | Programming | Required Specifications:
Extron programming (if you charge for same)