## Trade Breakup
Bill Ref. | Description | Quantity | Unit | Rate | Total
(19) SUBSTRUCTURE
EXCAVATING AND EARTHWORK
Excavation
1/1A | Work in this element comprises
1/1B | All descriptions are to be read with the drawings and specification (see separate document) referred to in the Bills of Quantities; All workmanship clauses and those of a general nature are deemed to be included |  | Note
1/1C | Design, detailing and construction of temporary works is the sole responsibility of the Contractor. Include for any temporary works costs associated with the substructure within the rates below. |  | Note
1/1D | Allow for protection to existing hard surfaces outside the boundary of the site. Any damage to public areas by the Contractor to be reinstated at the expense of the Contractor. |  | Note
1/1E | Temporary diversions of existing services installations to facilitate the construction of the works are not measured. The Contractor is deemed to have included within his rates for all costs associated with temporary diversions/service relocations that are required in order to complete the works |  | Note
1/1F | Rock is defined as any materials met within excavation which is of such size or position that it can only be removed by means of wedges, special plant or explosives. |  | Note
1/1G | The Contractor shall allow for all double handling of excavated material, fill material, concrete and all materials as necessary to complete the works in accordance with the Engineers drawings and specification. |  | Note
1/2A | The Contractor is deemed to have visited the site prior to tendering and fully acquainted himself with all conditions affecting the execution of the works including local conditions, access to the site and to the works and all other matters that may affect his tender. The Contractor will be deemed to have included for all costs arising from the foregoing in his tender. |  | Note
Excavating foundation trenches to receive trench fill concrete; starting from reduced level
1/2B | between 2.00 and 4.00 metres depth |  | m3
Excavating foundation trenches; starting from reduced level
1/2C | not exceeding 2 m deep |  | m3
1/2D | extra over for excavating around existing services; crossing excavations; foul and storm drainage runs |  | Item
1/2E | extra over breaking out existing; rock |  | m3
Disposal of excavated material;
1/2F | Off site |  | m3
Disposal of water
1/2G | Ground |  | Item
1/2H | Surface |  | Item
Working space excavations
1/2J | To faces of excavation; maximum depth less than or equal to 1.0m, distance between opposing faces not exceeding 2.0m |  | m2
Filling; hardcore ; imported to beds; average thickness Filling; T1 Fill; all in accordance with the Structural Engineer's specification and drawings; in layers not exceeding 150mm; compacted with vibrating roller
1/3A | Not exceeding 0.25m |  | m3
Filling; hardcore ; imported to beds; average thickness Filling; T2 Permeable Fill as SR21; 2014 + A1: 2016 Annex E all in accordance with the Structural Engineer's specification and drawings; in layers not exceeding 150mm
1/3B | Not exceeding 0.25m |  | m3
Filling; hardcore ; imported to excavations; average thickness Filling; T2 Permeable Fill as SR21; 2014 + A1: 2016 Annex E all in accordance with the Structural Engineer's specification and drawings; in layers not exceeding 150mm
1/3C | Exceeding 0.25m |  | m3
Surface treatments
1/3D | Blinding filling T3 with sand; 50mm thick |  | m2
1/3E | Compacting bottom of excavations |  | m2
1/3F | Compacting T1 Fill with vibrating roller |  | m2
CONCRETE WORK
IN-SITU CONCRETE
Trench Fill Concrete; GRADE C15
Leanmix trenchfill concrete down to firm bearing strata, poured on or against earth, entire trench to be filled with concrete; include all additional labour and material for concrete trench fill works being combined with excavation operations
1/3G | to foundation trenches; 1.0 - 2.0 metre deep |  | m3
PLAIN CONCRETE TO BS8500 & IS EN 206, GRADE C16/20
Blinding
1/4A | generally; poured on or against earth/ broken rock or unblinded hardcore |  | m3
Cavity Fill; Not exceeding 300mm thick
1/4B | holes (provisional) |  | m3
Sundries; filling holes
1/4C | holes (provisional) |  | m3
REINFORCED CONCRETE TO BS8500 & IS EN 206, GRADE C32/40
Foundations
1/4D | generally |  | m3
Threshold sill
1/4E | cross sectional area not exceeding 0.10m2 |  | m3
REINFORCEMENT
Reinforcement bars; Hot rolled plain round mild steel; all in compliance with BS EN 10138 and BS 4449:2005 and BS 8666:2005; must be free of loose millscale and thoroughly cleaned to remove all loose rust, oil, grease or other harmful matter prior to being placed in position with and including all necessary laps, spacers, chairs and tying wire; all in strict accordance with the Engineers bending schedules, drawings and Specification:
Fabric; reference A393; 300mm side laps, 400mm end laps
1/4F | Horizontal; in foundations; to top and bottom of foundations |  | m2
FORMWORK
Formwork; sawn surface finish to concrete; Class F1 finish; rough finish to comply with EN 1992-1-1:2004; all in strict accordance with the Engineers Specification
Sides of foundations; at discretion of Contractor
1/5A | exceeding 250mm and not exceeding 500mm |  | m
1/5B | extra over for all additional labour and material in forming steps in foundations per detail on drawing1966/T01/101 |  | nr
Sundries
Tamping; to tops of foundations
1/5C | horizontal; to falls and cross falls |  | m2
PRECAST CONCRETE
Precast concrete; pre-tensioned lintels; mix grade 30N/mm2; 20 aggregate; smooth finish; bedding and pointing in Group 1 mortar as Engineers Specification 9.0
1/5D | Lintels; 100mm wide x 150mm high |  | m
Precast concrete; door threshold; mix grade 30N/mm2; 20 aggregate; smooth finish; bedding and pointing in Group 1 mortar as Engineers Specification 9.0; asll as per Architecst Drawing 2508/110
1/5E | Door Threshold; 90mm wide x 60mm high |  | m
1/5F | Door Threshold; 65mm wide x 55mm high |  | m
Precast concrete floor slabs
Contractor designed; precast concrete floor slabs with a live load of 2.5KN/m2; span less than or equal to 5.00m including filled ends to all units; filling with mortar between the units; for approval prior to manufacture, all calculations to be submitted to the structural engineer a minimum of 3 weeks prior to manufacture; all in accordance with the Architects and Structural Engineers specifications 9.0, 9.1 & 9.1.1 ; all as per Engineers Drawing 1966/T01/004
1/6A | 200mm thick |  | m2
1/6B | Extra over last for grouting floor units |  | m2
BRICKWORK & BLOCKWORK
Solid blockwork, to IS EN 771-3 and in accordance with IS EN ISO 9001; Quality Management System and (EU) No 305/2011, standard blocks dense aggregate 440mm x 100mm x 215mm units; 13N/mm2 solid compressive strength, bedded in Class M12 mortar; stretcher bond; all in accordance with Engineers Specification Section 6.0 and Enegineers Drawings 1966/T01/004
Walls in trenches;
1/6C | Thickness 215mm |  | m2
1/6D | Thickness 350mm |  | m2
1/6E | Thickness 465mm |  | m2
1/6F | Thickness 565mm |  | m2
Skins of Hollow Walls in trenches;
1/6G | Thickness 100mm |  | m2
Solid blockwork, thermal standard blocks to BS EN 771-4, 440mm x 100mm x 215mm units; 13N/mm2 compressive strength, bedded in Class M6 mortar; stretcher bond; all in accordance with Engineers drawings and Specification 6.0 and Architects Specification
Skins of Hollow Walls
1/7A | Thickness 100mm |  | m2
1/7B | Thickness 215mm |  | m2
Walls
1/7C | Thickness 100mm |  | m2
1/7D | Thickness 215mm |  | m2
BRICKWORK / BLOCKWORK; GENERAL SUNDRIES
Ancillaries to Brickwork / Blockwork
Forming cavities Arch Spec (F30:151); 150mm cavity to external walls; 110mm partial fill insulation board foil faced on both sides with 40mm air cavity with and including wall ties at max. 900mm horizontal centres and max. 450mm vertical centres to tie inner and outer leaf walls as per the Architect specification
1/7E | Internal cavity walls; 150mm thick |  | m2
Forming cavities Arch Spec (F30:200); 150mm cavity to internal walls; 150mm Stone-wool, semi-rigid full fill cavity wall insulation and including wall ties at max. 900mm horizontal centres and max. 450mm vertical centres to tie inner and outer leaf walls as per the Architect specification
1/7F | External cavity walls; 150mm thick |  | m2
Damp proof course Arch Spec (F30.320) as per drawings and specification
1/8A | horizontal; 100mm wide; at internal partition walls |  | m
1/8B | horizontal; 225mm wide; at internal partition walls |  | m
1/8C | horizontal; 150mm wide; at door thresholds |  | m
1/8D | horizontal; 225mm wide |  | m
1/8E | horizontal; 100mm wide |  | m
1/8F | horizontal; exceeding 300mm wide; 600mm girth; stepped dpc at external wall |  | m2
ROOFING, CLADDING AND WATERPROOFING - Mastic Asphalt, Waterproofing and Gas proof Non-Metal flexible Coverings
1/8G | IMPORTANT: The radon Membrane will be laid in two phases. The first phase will be laying of 'EASY LOAD' Radon DPC across internal and external walls with min 300mm laps left for taping of second phase of radon barrier. All laps of radon DPC carried through walls must be protected for the entire duration of works until second phase of radon barrier is installed |  | Item
1/8H | Laps must be protected using a durable board ripped wide enough to protect laps e.g. 19mm plywood. |  | Item
Radon barrier Arch Spec (J40.110-375); including overlaps and sealing with sealant tape; (no allowance made in measurement for laps) laid in strict accordance with the manufacturer's instructions, all as per the architects and engineers specification and details; all joints and accessories to be sealed in accordance with manufacturers specification
1/9A | Over 300mm wide to horizontal floors |  | m2
1/9B | extra over for all internal and external corners fitted with preformed radon corner assemblies throughout as per Architects specification F30/491 |  | nr
'Easy Load' Radon DPC stepped detail across cavity at external walls; allow minimum 300mm across slab to allow for taping to primary barrier; installed by specialist; all in strict accordance with Architect's Drawings and Specification F30/360;
1/9C | Over 300mm wide stepped over walls; girth 1200mm; as per Architects Drawings 2508/101 |  | m2
1/9D | Over 300mm wide stepped over walls; girth 1165mm; as per Architects Drawings 2508/102 |  | m2
1/9E | Over 300mm wide stepped over walls; girth 1850mm; as per Architects Drawings 2508/103 & 2508/104 |  | m2
Xtra load GRm seld adhesive radon DPC J40-180, installed at finished floor level under door threshold and extended down over external leaf, lap and seal with 'Easy Load DPC'
1/10A | Over 300mm wide; stepped over walls at door threshold; girth 375mm; as per Architects Drawings 2508/106 |  | m2
Radon barrier Arch Spec (J40.110-375); including overlaps and sealing with sealant tape; including overlaps & sealing with sealant tape; (no allowance made in measurement for laps) laid in strict accordance with the manufacturer's instructions, all as per the architects and engineers specification J40 - 140A and details
1/10B | Extra Over for Testing Spec (P30.560-910);
1/10C | Contractor to allow for the testing of the integrity of all radon barriers by a specialist independent third party. Testing to be carried out on completion of the radon barrier and sump installation and prior to the covering up. Methodology to be used is the injection of highly visible non-toxic tracer smoke to the underside of the radon barrier under pressure. No degree of visible smoke leakage through the barrier is considered acceptable |  | Item
1/10D | Contractor to allow for radon gas testing at substantial completion at set out by the Radiological Protection Institute to determine radon levels and if sump activation is required. If radon levels are detected over and above 180 Bq/m3 - the contractor must carry out all rectification works at their own expense |  | Item
Fibre reinforced air tightness liquid paint as per the specification
1/11A | not exceeding 300mm wide; at junction with wall and floor; all in strict accordance with Architect's Drawings and Specification A40/125; |  | m
Radon sump; "Easy Sump" by Necoflex Ltd or equivalent; bedding in lean mix concrete with 110mm outlets/inlets
1/11B | square 600mm x 600mm |  | nr
1/11C | extra over; 100mm "Easi-Sump" cap link or "Equivalent" at ground level; allow for forming sinking in elsewhere measured hardcore and 150mm concrete surround; set flush to finished pavement |  | nr
Radon pipework and fittings; by Necoflex Ltd or equivalent; bedding in lean mix concrete
1/11D | 110mm diameter pipework in trenches laid in position |  | m
1/11E | Extra over last for radon vent |  | nr
1/11F | Extra over last for radon collars with butyl seal to top hat |  | nr
1/11G | extra over; forming or cutting holes for 110mm diameter pipes in 465mm cavity block wall |  | nr
1/11H | extra over; forming or cutting holes for 110mm diameter pipes in 300mm blockwork wall |  | nr
Door and Threshold as per spec L20/421; 2no. layers of 25mm Thermal Threshold board spec A40-110; as per Architect's Drawing 2508/106
1/12A | Overall 50mm thick, In 2 x 25mm layers x 310mm wide |  | m
1/12B | Extra over for Self Adhesive Air tightness sealing tape. Seal Thermal board to frame -A40/130; 100mm wide |  | m
1/12C | Extra over for Self Adhesive Air tightness sealing tape. Seal Thermal board to screed -A40/130; 100mm wide |  | m
INSULATION
150mm thick CFC/HCFC free rigid polyisocyanurate (PIR) core between low emissivity foil facings manufactured using a blowing agent that has zero ozone depletion potential (ODP) The insulation shall have a minimum independently certified thermal conductivity of 0.022 W/mK and must have a current IAB (Irish Agrement Board) or BBA (British Board of Agrement) certificate; fixed in strict accordance with the manufacturers written instructions; as Architects drawing details and specification
Floor insulation
1/12D | 150mm thick, horizontally, to ground floor |  | m2
1/12E | 50mm thick; 125mm high, vertically, to ground floor |  | m
1/12F | 50mm thick, horizontally, to first floor |  | m2
1/12G | 50mm thick, 150mm high, vertically, to first floor |  | m
Tanking Arch Spec (J40.180) on S2 primer damp proof membrane / tanking membrane; no allowance in measurement for laps; fixing in strict accordance with the manufacturers recommendation; as Architects drawings and specification
1/13A | vertical; exceeding 300mm wide to masonry |  | m2
1/13B | corner fillets |  | m
1/13C | sealing to edges |  | m
GCP Protection drainage board; to tanking membranes; fixing in strict accoradance with the manufacturers recommendations; as Architects drawings and specification
1/13D | vertical; exceeding 300mm wide to tanking membrane |  | m2
DRAINAGE - Below Ground
Excavating trenches: pipes less than or equal to but not exceeding 250mm nominal diameter
1/13E | average depth 500mm - 1000mm: backfilling with hardcore, compacting in layers |  | m
Disposal
1/13F | Surface water; generally |  | Item
1/13G | Ground water; generally |  | Item
Plain in-situ concrete to BS 5328, designed mix grade 20N/mm2, 20mm aggregate
1/13H | Beds and surrounds; 500 x 400 to 110mm nominal diameter pipe |  | m
Upvc Pipes SN8, per Engineers specification 9.10
1/13J | 110 nominal size; in trenches; within the building |  | m
1/14A | 110 nominal size; vertical with adjustable clip to ensure adequate seal; within the building |  | m
1/14B | Extra over for long radius bends; 90 degree |  | nr
1/14C | Extra over for bends; 90 degree |  | nr
1/14D | Extra over for bends; 45 degree |  | nr
1/14E | Extra over for splay junctions |  | nr
1/14F | Extra over for reducer 110-38mm |  | nr
(21) EXTERNAL WALLS
NOTES TO CONTRACTOR
2/1A | 1. The Contractor is to include in their rates for all works as described in the Architects Specification. |  | Item
2/1B | 2. The Contractor is to include in their rates for all documents to be provided by the trade contractor/subcontractor/suppliers in relation to guarantee, warranties, specification, durability etc. |  | Item
2/1C | 3. The Contractor is to include in their rates for all protection as required for the works. |  | Item
2/1D | 4. The Contractor is to include in their rates for all cutting and waste as necessary to complete the works. |  | Item
2/1E | 5. The Contractor is to include in their rates for all samples and mock ups as required in the Architects Specification. |  | Item
2/1F | 6. Design, detailing and execution of fixings are the sole responsibility of the Contractor. |  | Item
2/1G | 7. It is the Contractor's responsibility to verify or determine all dimensions and levels required prior to commencement of construction or production of fabrication drawings. |  | Item
2/1H | 8. The Contractor is to include for all air seals, acoustic seals, intumescent seals etc. as required. |  | Item
CONCRETE WORK
IN-SITU CONCRETE
Form concrete infill to back of window cill comprising C30/37 concrete in new blockwork walls; include for all formwork, reinforcement, concrete. etc. as required; provide all temporary propping and structural support as necessary; making good existing structure and finishes including concrete and formwork; leave ready to receive wall finish; all in accordance with Engineers and Architects Approval
2/2A | concrete to back of window cill, 100mm wide x 150mm high x 1800mm long; as per Architects Detail on Drawing 2508/124 |  | nr
2/2B | concrete to back of window cill, 100mm wide x 150mm high x 900mm long; as per Architects Detail on Drawing 2508/124 |  | nr
2/2C | concretel to back of window cill, 100mm wide x 150mm high x 675mm long; as per Architects Detail on Drawing 2508/124 |  | nr
2/2D | concretel to back of window cill, 100mm wide x 150mm high x 1500mm long; as per Architects Detail on Drawing 2508/124 |  | nr
2/2E | concretel to back of window cill, 100mm wide x 150mm high x 2450mm long; as per Architects Detail on Drawing 2508/124 |  | nr
2/2F | concretel to back of window cill, 100mm wide x 150mm high x 850mm long; as per Architects Detail on Drawing 2508/124 |  | nr
2/2G | concretel to back of window cill, 100mm wide x 150mm high x 2150mm long; as per Architects Detail on Drawing 2508/124 |  | nr
2/2H | concretel to back of window cill, 100mm wide x 150mm high x 900mm long; as per Architects Detail on Drawing 2508/124 |  | nr
Form concrete pad stone C30/37 in new blockwork walls; include for all formwork, reinforcement, concrete. etc. as required; provide all temporary propping and structural support as necessary; making good existing structure and finishes including concrete and formwork to reveals and soffit and at all abutments; leave ready to receive wall finish; all in accordance with Engineers and Architects Approval
2/3A | concrete padstone 440mm long x 100mm wide x 215mm deep; as per Strcutural Engineers Drawings 1966/T01/005 & 1966/T01/006 |  | nr
PRECAST CONCRETE
Precast concrete lintel: prestressed standard or stock pattern units: plain rectangular section: bedding in gauged mortar; minimum bearing as per Engineers Specification
2/3B | Lintels; 100mm wide x 65mm high x 1200mm long (L1) |  | nr
2/3C | Lintels; 100mm wide x 65mm high x 1075mm long (L1) |  | nr
2/3D | Lintels; 100mm wide x 150mm high x 1075mm long (L2) |  | nr
2/3E | Lintels; 100mm wide x 150mm high x 1300mm long (L2) |  | nr
2/3F | Lintels; 100mm wide x 150mm high x 1450mm long (L2) |  | nr
2/3G | Lintels; 100mm wide x 150mm high x 1900mm long (L2) |  | nr
2/3H | Lintels; 100mm wide x 150mm high x 2200mm long (L2) |  | nr
2/3J | Lintels; 100mm wide x 150mm high x 3100mm long (L2) |  | nr
2/3K | Lintels; 100mm wide x 150mm high x 3650mm long (L2) |  | nr
2/4A | Lintels; 100mm wide x 215mm high x 2400mm long (L3) |  | nr
2/4B | Lintels; 100mm wide x 215mm high x 3850mm long (L3) |  | nr
2/4C | Lintels; 215mm wide x 215mm high x 2400mm long (L4) |  | nr
Precast Concrete window cill; profile to match Architect's drawing; samples to be approved by Architect; seated, rebated, weathered and throated; set in gauge mortar on DPC; minimum bearing both sides as per Engineers specification; complete as per Architect's Specification F30 / 720
2/4D | Cills; standard 100mm face cill, 265mm wide x 150mm high x 875mm long |  | nr
2/4E | Cills; standard 100mm face cill, 265mm wide x 150mm high x 1100mm long |  | nr
2/4F | Cills; standard 100mm face cill, 265mm wide x 150mm high x 1250mm long |  | nr
2/4G | Cills; standard 100mm face cill, 265mm wide x 150mm high x 1700mm long |  | nr
2/4H | Cills;standard 100mm face cill, 265mm wide x 150mm high x 2000mm long |  | nr
2/4J | extra over for mitred cutting and fair jointing |  | nr
Concrete thresholds Arch Spec (F30.730-760) and sealing Arch Spec (J40.298); surface finished smooth; pre-tensioned units; reinforced with 2nr 16mm high yield steel bars; bedding and pointing in cement mortar (1:3)
2/4K | Thresholds; 150mm wide x 150mm high x 1050mm long; weathered with drip |  | nr
2/5A | Thresholds; 150mm wide x 150mm high x 1500mm long; weathered with drip |  | nr
STRUCTURAL
STEELWORK
Fabricated; weldable steel; Grade S355; CE Marked; constructed in accordance with IS EN 10025 and IS EN 10210; hot dip galvanised; all in accordance with the Structural Engineers Drawings and Specification
2/5B | Fabricated members; B1 - beams; 152 x 152 x 23 UB fixed to padstone |  | tonne
2/5C | nr of lengths in last |  | nr
2/5D | fittings |  | tonne
2/5E | Fabricated members; B2 - beams; 178 x 102 x 19 UB fixed to padstone |  | tonne
2/5F | nr of lengths in last |  | nr
2/5G | fittings |  | tonne
2/5H | Fabricated members; B3 - beams; 200 x 102 x 23 UB fixed to padstone |  | tonne
2/5J | nr of lengths in last |  | nr
2/5K | fittings |  | tonne
2/5L | Fabricated members; B4 - beams; 203 x 133 x 25 UB fixed to padstone |  | tonne
2/5M | nr of lengths in last |  | nr
2/5N | fittings |  | tonne
2/5P | Fabricated members; B5 - beams; 254 x 102 x 28 UB fixed to padstone |  | tonne
2/5Q | nr of lengths in last |  | nr
2/6A | fittings |  | tonne
2/6B | Fabricated members; B6 - beams; 203 x 203 x 46 UB fixed to padstone |  | tonne
2/6C | nr of lengths in last |  | nr
2/6D | fittings |  | tonne
2/6E | Fittings; Ancon SDB wall ties at 225mm centres fixed to B1 and L4 with M10 bolts as per Engineers Detail on Drawing S77 |  | Nr
Site welding
2/6F | Site welding; allow for all site welding necessary to erect all the foregoing steelwork |  | Item
2/6G | Contractor designed; design, detail, fabricate and make all necessary welded or bolted connections between steel members for the foregoing steelwork |  | Item
BRICKWORK AND BLOCKWORK
BLOCKWORK
Solid Concrete Blocks; compressive strength 13N/mm2; mortar mix designated as M6 above DPC and M12 below DPC; half lap stretcher bond; including bedding, including all control joints; including all necessary cutting; all as per Engineers Drawings and Specification and installed to Manufacturers Recommendations
2/6H | External Cavity Walls; 100mm thick |  | m2
2/6J | External Cavity Walls; 215mm thick |  | m2
2/6K | Internal cavity walls; 100mm thick |  | m2
2/6L | Internal cavity walls; 215mm thick |  | m2
2/7A | Extra over last for forming vents in 350mm cavity wall |  | nr
Solid blockwork, thermal standard blocks to BS EN 771-4, 440mm x 100mm x 215mm units; 13N/mm2 compressive strength, bedded in Class M6 mortar; stretcher bond; all in accordance with Engineers drawings and Specification
2/7B | 100mm Roadstone Thermal blocks or equivalent; refer Architects Details |  | m
2/7C | 215mm Roadstone Thermal blocks or equivalent; refer Architects Details |  | m
ANCILLARIES TO BRICKWORK/BLOCKWORK
Forming cavities Arch Spec (F30:151); 150mm cavity to external walls; 110mm partial fill insulation board foil faced on both sides with 40mm air cavity with and including wall ties at max. 900mm horizontal centres and max. 450mm vertical centres to tie inner and outer leaf walls as per the Architect specification
2/7D | Forming Cavities; between new walls; 150mm wide cavity as per Architects Detail |  | m2
2/7E | Extra over; insulation to back of window cill as per Architects Drawing |  | m
2/7F | Extra over; 40mm thick closer insulation to window jambs as per Architects Drawing |  | m
Forming cavities Arch Spec (F30:200); 150mm cavity to internal walls; 150mm Stone-wool, semi-rigid full fill cavity wall insulation and including wall ties at max. 900mm horizontal centres and max. 450mm vertical centres to tie inner and outer leaf walls as per the Architect specification
| Internal cavity walls; 150mm thick |  | m2
Cavity closer Arch Spec (P10.445); proprietary fire rated cavity barrier in accordance with the Architects and Engineers specification
2/8A | Cavity closer to top of wall; horizontally; 150mm wide |  | m
2/8B | Cavity closer to top of wall; sloping; 150mm wide |  | m
Cavity closer Arch Spec (F30.180); to suit sills in accordance with the Architects and Engineers specification
2/8C | Cavity closer to sills; horizontally; 15 x 200mm wide |  | m
Cavity closer Arch Spec (F30.151A); to suit thresholds in accordance with the Architects and Engineers specification
2/8D | Cavity closer to thresholds; horizontally; 50 x 300mm wide |  | m
Cavity closer Arch Spec (F30:180); proprietary cavity closer to suit jambs and heads 150mm min. R-Value of 4.29 m2 k/w in accordance with the Architects and Engineers specification
2/8E | Cavity closer to jambs and heads; vertical/horizontally; 150mm wide |  | m
Cavity fire stop Arch Spec (P10.446); acoustic cavity barrier to party walls including dip in accordance with the Architects and Engineers specification
2/8F | Cavity fire stop; sloping; 200mm x 200mm wide |  | m
Damp proof course Arch Spec (F30.320) as per drawings and specification
| horizontal; exceeding 300mm wide |  | m2
2/9A | vertical; not exceeding 300mm wide |  | m
2/9B | Stepped cavity tray Spec (F30.380A) |  | m2
2/9C | 300mm - 450mm wide; vertical; all as per Architects detail (jambs windows and doors) |  | m
2/9D | girth 600mm - 750mm wide; horizontal; all as per Architects detail (Top of Party Wall) |  | m
Designed joints; masonry control joints; 10mm wide movement joint with compressible filler (13mm polyethylene foam strip with a bond breaker) with 2-part polysulphide sealant to blockwork in external walls with locations agrees with the Architect; with and including 300mm long stainless steel wall ties place at 25mm either side of the joint with ties placed at 450mm centres; all ties to have a debonding sleeve one end - Ancon PPS or equal and approved; all in accordance with Engineers specification 5
2/9E | Design joints; 10 x 100mm wide |  | m
Joint reinforcement as Engineers Section 5.4 and drawing detail JOD-XX-ZZ-DR-S-700-0.31
2/9F | joint reinforcement to 100mm wide walls |  | m
Cavity barriers; proprietary cavity barriers formed using single units taped together compression fitted within the cavity; min. 10mm/15mm compression to comply with TGD part m/ TGD part B requirements; all in accordance with the Architects specification
2/9G | Cavity barriers; 250 wide x 150mm deep horizontally |  | m
2/10A | Cavity barriers; 250 wide x 150mm deep vertically |  | m
Weepholes Arch Spec (F30.131); fixing in strict accordance with with manfacturers recommnedations
2/10B | fixing in position |  | nr
Vents in External Walls; Aluminium; to include insect proof screen; fixed back to mansonry/concrete wall; including all fixings, framing, sealing as required; all as per Architects Specification
2/10C | 215 x 65mm |  | nr
Fire Barriers
150 x 150mm fire rated cavity stop barrier; rockwool cavity firestop barrier; Ref: Rockwool or "Equivalent"; Material - rockwool with built-in DPC layer; mechanically fastened with Rockwool SP fixing brackets at 150mm c/c's within cavity; set horizontally between outer leaf of cavity and & upper floor slabs within external wall envelope, to B.S.476 Part 20; 60/60 minute integrity/ insulation fire rating; installed in accordance with manufacturers instructions; as per Architects Specification, profile as detailed on Architects section details:
2/10D | Screw fixed in cavity, between skins of blockwork; 150m thick to suit 150mm wide cavity, horiozontally |  | m
150 x 150mm fire rated cavity stop barrier; rockwool cavity firestop barrier; Ref: Rockwool or "Equivalent"; Material - rockwool with built-in DPC layer; mechanically fastened with Rockwool SP fixing brackets at 150mm c/c's within cavity; set vertically between outer leaf of cavity and & upper floor slabs within external wall envelope, to B.S.476 Part 20; 60/60 minute integrity/ insulation fire rating; installed in accordance with manufacturers instructions; as per Architects Specification, profile as detailed on Architects section details:
2/11A | Screw fixed in cavity, between skins of blockwork; 100m thick to suit 200mm wide cavity, vertically |  | m
ROOFING, CLADDING AND WATERPROOFING
MASTIC ASPHALT, WATERPROOF AND GAS PROOF NON-METAL FLEXIBLE SHEET COVERINGS
Insulation; Kingspan K3 or other equal and approved, 50mm thick rigid wall insulation board foil faced on both sides with a minimum thermal resistance of not less than 2.90m2K/W; all in accordance with the architects and engineers specification
| Insulation to sills; 140mm high |  | m
Thermal treshold boards Arch Spec (A40.110), 2nr 25mm thick rigid wall board to Architects detail T-05; all in accordance with the architects specification
| Thermal board to threshols; 150mm high |  | m
AIR TIGHTNESS
The Contractor is to include for achieving air tightness required by the Architect as per the Specification. All airtightness barriers, tapes and accessories must be used to ensure the required air permeability is achieved; Contractor is to include for all sealing of joints to all floors, intermediate concrete floors, walls, windows, doors, electrical sockets and switch boxes,openings, penetration and junctions, etc; The contractor is to bear all costs associated with air tightness works, testing and any remedial works; all in strict accordance with the Architects Specification A40
2/12A | Air tightness; to entire building |  | Item
(22) INTERNAL WALLS, PARTITIONS
CONCRETE WORK
IN-SITU CONCRETE
Form concrete lintel C32/40 in new blockwork walls; include for all formwork, reinforcement, concrete. etc. as required; provide all temporary propping and structural support as necessary; making good existing structure and finishes including concrete and formwork to reveals and soffit and at all abutments; leave ready to receive wall finish; all in accordance with Engineers and Architects Approval
3/1A | 100mm wide x 65mm high x 1400mm long (L1) |  | nr
3/1B | 100mm wide x 65mm high x 1720mm long (L1) |  | nr
3/1C | 100mm wide x 150mm high x 1600mm long (L2) |  | nr
3/1D | 100mm wide x 215mm high x 1400mm long (L3) |  | nr
3/1E | 215mm wide x 215mm high x 1000mm long (L4) |  | nr
BRICKWORK AND BLOCKWORK
BLOCKWORK
Solid Concrete Blocks; compressive strength 13N/mm2; mortar mix designated as M6 above DPC and M12 below DPC; half lap stretcher bond; including bedding, including all control joints; including all necessary cutting; all as per Engineers Drawings and Specification and installed to Manufacturers Recommendations
3/1F | Walls; 100mm thick (Ground Floor Walls) |  | m2
3/1G | Extra over for special blocks; 100mm Thermal blocks; refer Architects Detail |  | m
3/1H | Walls; 100mm thick (First Floor Walls) |  | m2
3/1J | Extra over for special blocks; 100mm Thermal blocks; refer Architects Detail |  | m
3/2A | Walls; 215mm thick (Ground Floor Walls) |  | m2
3/2B | Extra over for special blocks; 100mm Thermal blocks; refer Architects Detail |  | m
3/2C | Walls; 215mm thick (First Floor Walls) |  | m2
3/2D | Extra over for special blocks; 100mm Thermal blocks; refer Architects Detail |  | m
BRICKWORK AND BLOCKWORK
BLOCKWORK
Solid Concrete Blocks; compressive strength 13N/mm2; mortar mix designated as M6 above DPC and M12 below DPC; half lap stretcher bond; including bedding, including all control joints; including all necessary cutting; all as per Engineers Drawings and Specification and installed to Manufacturers Recommendations
3/2E | Walls 100mm thick (Ground Floor Walls) |  | m2
3/2F | Walls 100mm thick (First Floor Walls) |  | m2
3/2G | Extra over for special blocks 100mm Thermal blocks; refer Architects Detail TBC |  | m
3/2H | Extra over for special blocks 215mm Thermal blocks; refer Architects Detail TBC |  | m
3/2J | Labours on blockwork |  | Item
FLOOR, WALL AND CEILING FINISHINGS
Boxing out of service zone for ventilation ducts; full height timber stud framing; including head and sole plates; one layer of 12.5mm Wallboard Type A k10/401 plasterboard to one side; joints taped and filled; including "Isover APR 1200" roll insulation or similar approved; packed between studs; joints to be butted with no gaps including 3mm thick skim coat to plasterboard base; including all necessary sealants, acoustic sealants, etc. to all junctions as required; including all angle, intersections, abutments, fair ends, etc; including all deflection heads, fire strips, channels, noggins, grounds for services, etc; all as per Architect's drawings, specification and Manufacturer's Instructions
3/3A | Service zone for ventilation; exceeding 300mm wide; vertical; full height |  | m2
3/3B | Access panel 300mm x 300mm |  | nr
Boxing out manifold; timber stud framing wih plywood encasement painted to match wall finish including removable cover complete; all as per Architect's drawings, specification and Manufacturer's Instructions
3/3C | Manifold Encasement; 510mm wide x 400mm high x 175mm deep as per Architects Drawing |  | Nr
(23) FLOORS, GALLERIES / UPPER FLOORS
NOTE
4/1A | All descriptions are to be read with the specification (see separate document) referred to in the Bills of Quantities; All workmanship clauses and those of a general nature are deemed to be included |  | Note
AS PER THE STRUCTURAL ENGINEERS DRAWINGS AND SPECIFICATION
CONCRETE WORK - Precast concrete floor slabs
Contractor designed; precast concrete floor slabs with a live load of 1.5KN/m2; span less than or equal to 5.00m including filled ends to all units; filling with mortar between the units; for approval prior to manufacture, all calculations to be submitted to the structural engineer a minimum of 3 weeks prior to manufacture; all in accordance with the Engineers Specifications 4.2.16
4/1B | 200mm thick; to flats |  | m2
4/1C | 200mm thick; to balconies |  | m2
4/1D | Extra over last for grouting floor units |  | m
WOODWORK; Ironmongery, Accessories and Sundries as Engineers Specification 7
Galvanised lateral restraint straps to wall plate at 1200mm centres, screw fixed to reinforced concrete/blockwork; as per the architects drawings and specification
4/1E | 1400mm long x 30mm wide x 5mm thick |  | nr
Air tightness Arch Spec (A40:100-401); air tight vapour control membrane fixed to underside of rafters, all joints to be fully taped and any penetrations to the membrane to be sealed; all in accordance with the architects and engineers specification
4/1F | exceeding 300mm wide; to wrap the hollowcore floor slabs |  | m2
Plasterable Air tightness tape Arch Spec (A40.120) (to seal vapour control layer to inner leaf, all joints to be fully taped and any penetrations to the membrane to be sealed; all in accordance with the architects and engineers specification
4/2A | not exceeding 300mm wide |  | m
(24) STAIRS, RAMPS INCLUDING FINISHES
CONCRETE WORK - Precast concrete stairs and landing; All descriptions are to be read with the specification (see separate document) referred to in the Bills of Quantities; All workmanship clauses and those of a general nature are deemed to be included
Stairs, contractor designed precast concrete stairs and landing; optimal 305mm going and 20 equal risers; contractors specialist to provide shop drawings of stairs, balustrading/handrail details including details of all junctions for approval prior to manufacture; calculations for precast concrete stairs and landing to be submitted to the structural engineers a minimum of 3 weeks prior to manufacture; all in accordance with the Engineers Drawings and Specification Section 4
5/1A | Composite item: 'U' shaped leg staircase with 19nr steps and 20nr risers and 3nr landings; as the structural engineers drawings 1966/T01/106 and 107; includ all supporting steelwork |  | nr
(27) ROOF STRUCTURE
NOTES: GENERALLY
6/1A | 1. The Contractor is responsible for the design of the Roof Trusses. No claims will be entertained Post Tender for additional works to this element. |  | Item
PITCHED ROOF; WOODWORK
STRUCTURAL AND FIRST FIXINGS
Pitched Roof Trusses; contractor designed; complete to the Structural Engineer's Specification grade C24 timber; fixed to block work inner leaf on timber wall plate/joist hanger; pressure impregnated with an approved preservative; timber members to be butt jointed; including all galvanised timber fixings bolts, nails, screws, connectors, proprietary truss clips/plates, bolts, joist hangers, timber packing peices; all as per Architect's and Engineer's specification Section 10
Trusses; Prefabricated Roof Trusses to Manufacturers Design and Details
6/1B | Prefabricated Roof Trusses to Manufacturers Design and Detail; contractor designed pitched roof trusses; Trusses span approximate size 7200mm with 600mm overhang to both sides and approximate 2800mm height to apex |  | nr
6/1C | Prefabricated Roof Trusses to Manufacturers Design and Detail; contractor designed pitched roof trusses; Raised Tie roof truss with rafter legs approximately 2550mm long; span approximate size 7200mm with 600mm overhang to both sides and approximate 2800mm height to apex |  | nr
6/1D | Prefabricated Roof Trusses to Manufacturers Design and Detail; contractor designed pitched roof trusses; Stub roof truss span approximate size 4700mm with 600mm overhang to both sides and approximate 2800mm height to apex |  | nr
6/1E | Simpson Strong tie or equal and approved truss clips |  | nr
6/2A | Contractor Specialist Design Cost |  | Item
Carcassing pitched roofs; bracing
6/2B | Wall Plate; 100mm x 75mm wall plates nailed using 4mm nails at 600mm ctrs to blockwork and strapped to inner blockwork leaf at 1800mm ctrs using 75mm x 50mm x 2.5mm thick mild steel straps all as per Engineers detail |  | m
6/2C | Wall Plate; 100mm x 75mm wall plates bolted to steel beam using 8mm bolts at 900mm ctrs to steel beam all as per Engineers detail |  | m
6/2D | 225 x 44mm roof joists; shot fire to masonry |  | m
6/2E | 225 x 44mm roof joists, fixed to timber |  | m
6/2F | 150 x 44mm rafters, fixed to timber |  | m
6/2G | 225 x 44mm valley rafters, fixed to timber |  | m
6/2H | 150 x 50mm joists for decking in attic, screw fixed to timber |  | m
6/2J | 100 x 44mm packers to trusses, fixed to timber/masonry |  | m
6/2K | 100 x 25mm binders to trusses, fixed to timber |  | m
6/2L | 172 x 22mm fascia backing board, fixed to timber |  | m
6/2M | 225 x 18mm valley board with 75 x 50mm tilting fillets, fixed to timber |  | m
6/2N | 38 x 50mm soffit supports, fixed to masonry |  | m
6/3A | 75 x 50mm tilting fillet with - 1 labour, fixed to timber |  | m
6/3B | 75 x 44mm tilting framed supports in canopy, fixed to steel |  | m
6/3C | 100 x 44mm framed supports in canopy, fixed to masonry |  | m
Carcassing pitched roofs; trimmers
6/3D | Trimmer pieces around opes for attic hatch; all as per Architects detail |  | m
BOARDING AND SECOND FIXINGS
uPVC Fascia board; on and including support 22mm thick timber support framing and grounds G20/245 with silicone mastic sealant in colour to match fascia; including all necessary proprietary vents, fixtures and fittings; fixing in accordance with manufacturer's recommendations; all as per Architect's Specification K13/150
6/3E | Fascia boarding; fascia boarding as per architects details on drawing all as per Architect Drawing |  | m
Marine plywood sheeting; WBP bonded; 19mm thick; including spreader beams as required; all as per Architect's and Engineer's specification
6/3F | Boarding and Sheeting; floors; exceeding 300mm wide; to water tank (PROVISIONAL) |  | m2
6/3G | Boarding and Sheeting; floors; exceeding 300mm wide; attic walkway (PROVISIONAL) |  | m2
IRONMONGERY, ACCESSORIES AND SUNDRIES
Galvanised holding down straps to wall plate at 1200mm centres, screw fixed to wall plate and to inner leaf of blockwork as per standard house construction details; as per the architects drawings and specification
6/4A | 1200mm long x 30mm wide x 5mm thick |  | nr
Galvanised lateral restraint straps to wall plate at 1200mm centres, screw fixed to cover 4nr trusses with 150 x 50mm noggins in place as per standard house construction details; as per the architects drawings and specification
6/4B | 1400mm long x 30mm wide x 5mm thick to gables |  | nr
Galvanised mild steel framing anchors, hangers etc; fixed to masonry/timber; as per the architects drawings and specification
6/4C | Galvanised joist hangers to suit 44 x 225mm |  | nr
Galvanised mild steel framing anchors, hangers etc; fixed to masonry/timber; as per the architects drawings and specification
6/4D | Galvanised joist hangers to suit 44 x 150mm |  | nr
6/4E | Galvanised metallic lathing 150mm wide to wallplate |  | m
Attic Insulation; "Rockwool / Knauf" or similar approved ceiling insulation; 350mm Thick laid in two layers 150mm thick insulation fitted between joists and 200mm above joists; including cutting and packing around members through same; insulation to be tightly fitted and to connect up with the insulation in the wall cavity; supplied and installed all in strict accordance with manufacturer's instructions; in strict accordance with the Architects drawings and specification P10/115
6/5A | Insulation; 350mm thick overall; refer Architects Detail 2508/130 |  | m2
Insulation; "Kingspan Thermapitch TP10" or equivalent and approved ;high denisty insulation securely fixed between rafters to extend 600mm from line of wall plate; including cutting and packing around members through same; insulation to be tightly fitted and to connect up with the insulation in the wall cavity; supplied and installed all in strict accordance with manufacturer's instructions; in strict accordance with the Architects drawings and specification P10/120
6/5B | Insulation; 50mm thick; refer Architects Detail Detail 2508/130 |  | m2
(28) FRAME
NOTE
7/1A | All descriptions are to be read with the specification (see separate document) referred to in the Bills of Quantities; All workmanship clauses and those of a general nature are deemed to be included |  | Note
CONCRETE WORK - Precast concrete padstones
concrete padstones; surface finished smooth; pre-tensioned units; reinforced with 2nr 16mm high yield steel bars; bedding and pointing in cement mortar (1:3); as Engineers Specification 4
7/1B | Padstones; 450mm long x 215mm high x 100mm wide |  | nr
AS PER THE STRUCTURAL ENGINEERS DRAWINGS AND SPECIFICATION
STRUCTURAL: Steelwork as per Engineers specification 7
Manufacturer / Contractor Designed Lintels by Keystone of Equivalent; complete to the Structural Engineer's Specification Section 7.0; For Tendering Allow for X/K-150 Lintel; All as per Architect's and Engineer's Drawings and Specification
Keystone or equivalent, Manufacturer Designed Lintel to Manufacturers Design and Details
7/1C | Straight Lintel; 3600mm in length; onto padstones |  | nr
7/1D | Corner Lintel; 44000mm in length (2970 / 1430mm); onto padstones |  | nr
7/1E | Extra over last for Corner Post to Suit Lintel |  | nr
7/1F | Contractor Specialist Design Cost |  | Item
Fabricated galvanised structural steel; weld able structural steel grade S355; BS EN 10025/BS 4360 and BS 4848 with all fabrication and detailing to comply with BS 5950, welds ground smooth; bolted site connections with grade 8.8 bolts to BS 5950; shot blast steelwork to BS 4232; galvanising to BS 729 with a minimum coating weight of 700g/m2, small areas of galvanised steel 40 mIcrons may be repaired by zinc rich paint; all preparation of steel to be carried our off-site prior to installation on- site; all structural design calculations and fabrication drawings to be forwarded to the structural engineer for approval prior to manufacture
Fabricated beams
7/2A | 203 x 102 UB 23; universal section; GALVANISED; not exceeding 25kg/m; over balcony recess - B3 |  | t
7/2B | nr lenghts in last |  | nr
7/2C | fittings |  | t
7/2D | 203 x 102 UB 23; universal section; GALVANISED; not exceeding 25kg/m; over balcony recess - B1 |  | t
7/2E | nr lenghts in last |  | nr
7/2F | fittings |  | t
7/2G | 203 x 203 UB 46; universal section: exceeding 25kg/m; at staircase - B6 |  | t
7/2H | nr lenghts in last |  | nr
7/2J | fittings |  | t
7/2K | 203 x 102 UB 23; universal section: exceeding 23kg/m; at staircase - B3 |  | t
7/2L | nr lenghts in last |  | nr
7/2M | fittings |  | t
7/3A | 178 x 102 UB 19; universal section: not exceeding 25kg/m; lintels at door openings - B2 |  | t
7/3B | nr lenghts in last |  | nr
7/3C | fittings |  | t
PAINTING
INTUMESCENT PAINT; 30 MINUTE FIRE RESISTANT PAINT TO EXPOSED STEEL STRUCTURE; include all preparation, hot blasting and priming; primer to be 100microns DFT interpolate high build ALKYD zinc phosphate; application in accordance with manufacturers written instructions; all in accordance with Architects Specification M61/100; INtumescent dry film thickness(dft) test required as per M61/410
7/3D | girth exceeding 300mm |  | m2
(31) EXTERNAL WALL COMPLETIONS
NOTES TO CONTRACTOR
8/1A | 1. The Contractor is to include in their rates for all works as described in the Architects Specification. |  | Item
8/1B | 2. The Contractor is to include in their rates for all documents to be provided by the trade contractor/subcontractor/suppliers in relation to guarantee, warranties, specification, durability etc. |  | Item
8/1C | 3. The Contractor is to include in their rates for all protection as required for the works. |  | Item
8/1D | 4. The Contractor is to include in their rates for all cutting and waste as necessary to complete the works. |  | Item
8/1E | 5. The Contractor is to include in their rates for all samples and mock ups as required in the Architects Specification. |  | Item
8/1F | 6. Design, detailing and execution of fixings are the sole responsibility of the Contractor. |  | Item
8/1G | 7. It is the Contractor's responsibility to verify or determine all dimensions and levels required prior to commencement of construction or production of fabrication drawings. |  | Item
8/1H | 8. The Contractor is to include for all air seals, acoustic seals, intumescent seals etc. as required. |  | Item
8/1J | 9. The contractor shall include in the rates for all pressed aluminium cills, flashings, mastic pointing, EPDMs etc in accordance with the Architects detail drawings and specification. These items are not measured as separate items. |  | Item
8/2A | 10. The contractor shall be responsible for all secondary steelwork necessary for the installation of the Windows, Curtain Walling and External Doors. For the avoidance of doubt, all secondary steelwork necessary for fixing the windows etc to the primary structure should be included by the main contractor. |  | Item
8/2B | 11. The contractors attention is drawn to the requirements for air tightness as outlined in the Architect's Specification. All costs associated with ensuring the building achieves the required airtightness including the provision of all tests etc as outlined to be included by the contractor. |  | Item
8/2C | 12. Mastic pointing to be included in the rates to inside and outside of windows |  | Item
WOODWORK
BOARDING AND SECOND FIXING
Softwood window cill board; 19mm softwood window cill board with pencil rounded edges, drilled, plugged and screw fixed on 15mm softwood grounds pressure impregnated with an approved preservative; plugged, screwed, countersinking and flush pelleting; silicone mastic seal betwen window and cill; complete as per Architect's Specification P20 / 115
8/2D | Second Fixings; window boards; 200mm wide x 19mm thick; pencil rounded; refer Architectes Detail DRG 2507/124 |  | m
Thermal break cill board; 15mm x 200mm, drilled, plugged and screw fixed to concrete infill to back of cill; pressure impregnated with an approved preservative; plugged, screwed, countersinking and flush pelleting; complete as per Architect's Specification A40/110A
8/3A | Second Fixings thermal break board; 200mm wide x 15mm thick; refer Architectes Detail 2507/124 |  | m
Thermal break door threshold board; 2 x 25mm thick, drilled, plugged and screw fixed to concrete block; pressure impregnated with an approved preservative; plugged, screwed, countersinking and flush pelleting; complete as per Architect's Specification A40/110
8/3B | Second Fixings thermal break board; 200mm wide x 25mm thick; refer Architectes Detail 2507/106 |  | m
Softwood timber slip to match window finish, fixed back to SHS corner post; 8mm softwood timber slip board, drilled, plugged and screw fixed, on 15mm insulation board; plugged, screwed, countersinking and flush pelleting; silicone mastic seal between SHS and timber slips; complete as per Architect's Specification A40 110 and A40/130
8/3C | Second Fixings; Internal window slips; 65mm wide x 8mm thick; Mitred joints; refer Architectes Detail DRG 2507/128 |  | m
Composite Item; Thermal break insulation board; 15mm x 135mm, drilled, plugged and screw fixed to SHS corner post; pressure impregnated with an approved preservative; plugged, screwed, countersinking and flush pelleting; Aluminium Corner Flashing to window manufacturer to match colour of window; full surface adhesive sealing tape to lap both window frames; complete as per Architect's Specification A40/110A, A40/162
8/3D | Second Fixings; External thermal break board; 135mm wide x 15mm thick; refer Architectes Detail 2507/128 |  | m
METALWORK
NON-STRUCTURAL
Composite items; standard windows; Double Glazed High Performce Aluminium Clad Timber Windows; finish to Architects selected RAL; fixed in accordance with specialist sub-contractors detail; contractor to include for the supply and fitting of all units and is responsible for accuratlely measuring structural opes prior to ordering; all windows to be mastic sealed on completion; to achieve an overall U-value of 1.3W/m2k or better (relating to whole window including frame);opening sections to be inward opening,tilt and turn to allow for cleaning from inside dwelling; all bathrooms/wcs to be provided with a smooth, non patterned, obscure glass finish; window manufactures flashing trim clipped into bottom of frame; safety glass to all windows within 800mm of finished floor level; all first floor windows to be fitted with safety restrictors to limit opening angle of window; including all drip flashings and ironmongery; including all fixings, grounds, straps, mastic joints seals, intumescent strip with smoke seals, etc all as per Window Schedules, Specification L10-410 and L20
8/4A | 1800mm wide x 1910mm high; as per Architects specification and Drawing Schedule 2507/22 (Window Type W01) |  | nr
8/4B | 1800mm wide x 1310mm high; as per Architects specification and Drawing Schedule 2507/22 (Window Type W02) |  | nr
8/4C | 1800mm wide x 1180mm high; as per Architects specification and Drawing Schedule 2507/22 (Window Type W03) |  | nr
8/4D | 900mm wide x 1310mm high; as per Architects specification and Drawing Schedule 2507/22 (Window Type W04) |  | nr
8/4E | 675mm wide x 1180mm high; as per Architects specification and Drawing Schedule 2507/22 (Window Type W05) |  | nr
8/5A | 1500mm wide x 1310mm high; as per Architects specification and Drawing Schedule 2507/22 (Window Type W06) |  | nr
8/5B | 2450mm wide x 1810mm high; as per Architects specification and Drawing Schedule 2507/22 (Window Type W07) |  | nr
8/5C | 850mm wide x 1810mm high; as per Architects specification and Drawing Schedule 2507/22 (Window Type W08) |  | nr
8/5D | 2150mm wide x 1810mm high; as per Architects specification and Drawing Schedule 2507/22 (Window Type W09) |  | nr
8/5E | 900mm wide x 1810mm high; as per Architects specification and Drawing Schedule 2507/22 (Window Type W10) |  | nr
8/5F | 900mm wide x 1510mm high; as per Architects specification and Drawing Schedule 2507/22 (Window Type W11) |  | nr
8/5G | Extra over for Window manufacturers flashing trim clipped into frame |  | m
8/5H | Extra over for Window manufacturers corner flashing trim to SHS frame, include full-surface adhesive sealing tape to lap both window frames,clipped into frame, colour to match windows |  | m
8/5J | Extra over for seal joint between wall and window frame with suitable Airtightness Tape; not exceeding 300mm wide; refer Architects Specification A40/130 |  | m
8/5K | Extra over for fixing brackets to support windows to specialist sub-contractors detail back to primary structure |  | Item
Composite Items; door and frame sets; External Door; Double Glazed Alu Clad composite timber doors including all associated ironmongery and threshold; finish to Architects selected RAL; fixed in accordance with specialist sub-contractors detail; contractor to include for the supply and fitting of all units and is responsible for accuratlely measuring structural opes prior to ordering; all windows to be mastic sealed on completion; to achieve an overall U-value of 1.3W/m2k or better (relating to whole unit); complete including head channels; trims, flashings, seals; threshold, all fixings, straps, mastic joints seals, intumescent strip with smoke seal, etc; etc all as per Door Schedule, Specification L20-421?????
8/6A | Screen and single door set; overall set size, 1500mm wide x 2110mm high comprising single door inward opening with 1 Nr. fixed side screen with safety glass; RAL 7044; complete, including head channels; ironmongery; ready for openable internal fire escape; aluminium trims; door signage; seals; threshold; all as required; complete as per Architects Specification and Schedule Drawing 2507/21 (Door Type ED01) |  | nr
8/6B | Single door set; overall set size: 1050mm wide x 2110mm high comprising single door inward opening with 1 Nr. fixed pane / vision panel with safety glass; RAL 7044; complete, including head channels; ironmongery; ready for openable internal fire escape; aluminium trims; door signage; seals; threshold; all as required; complete as per Architects Specification and Schedule Drawing 2507/21 (Door Type ED02) |  | nr
8/7A | Screen and single door set; overall set size, 1500mm wide x 2110mm high comprising single door inward opening with 1 Nr. fixed pane / vision panel with safety glass; together with 1 Nr. fixed side screen with safety glass; RAL 7044; complete, including head channels; ironmongery; ready for openable internal fire escape; aluminium trims; door signage; seals; threshold; all as required; complete as per Architects Specification and Schedule Drawing 2508/21 (Door Type ED03) |  | nr
8/7B | Extra over for seal joint between wall and door frame with suitable Airtightness Tape; not exceeding 300mm wide; refer Architects Specification A40/130 |  | m
METALWORK; Ironmongery, Accessories and Sundries
Ironmongery Arch Spec (P21.130) refer to Ironmongery schedule by KCC or equivalent; in accordance with the architects drawings and specification
Apartment Stairwell Entrance doors
8/7C | Hinges By Door Manufacture; Catalogue Nr. KZ-K01/VAR |  | nr
8/7D | Dormakaba Cam Action Overhead Door Closer Push Side Door Leaf / Pull Side Transom Fixing c/w Backcheck & Delayed Action. Contur Cover. 40932523301; Catalogue Nr.KDTS93G/CON/SIL |  | nr
8/7E | Tigris ® Premium, Patented Single Cylinder 45 to BS EN1303:2015 grade ①⑥⓪B⓪C⑥B/C. Masterkeyed Keys; Catalogue Nr. KC- 9501/MK2K/SNP |  | nr
8/7F | Solenoid Sash Lock, Euro Pierced; Catalogue Nr. KEL-560-65/SSS |  | nr
8/8A | Lever on Round Rose & Escutcheon set, for use with KEL-560, KEL-561. Set contains lever handles, 2 euro SET 1 profile escutcheons and a blind rose; Catalogue Nr. KEL-60-0319/SSS |  | nr
8/8B | 6M Connector Cable for use with electric locks; Catalogue Nr. KEL-EA218/GRY |  | nr
8/8C | Abloy Concealed Mortice Fixing Armoured Door Loop; Catalogue Nr. KEL-EA280/BCP |  | nr
8/8D | KCC Boxed Power Supply Unit, 12VDC 1amp; Catalogue Nr. KAC-PS1A-12VS/WHT |  | nr
8/8E | Electronic Digital Keypad; Catalogue Nr. KAC-ACT10/GRY |  | nr
8/8F | KCC Press to Exit Button. Narrow Profile, Gloss White Plastic, Surface Mounted; Catalogue Nr. KEA-ARCHRXE- PTE/WHT |  | nr
8/8G | KCC Emergency Door Release Unit, Green Plastic, Surface Mounted; Catalogue Nr. KEA--BG1/GRN |  | nr
PAINTING AND DECORATING
PAINTING
INTUMESCENT PAINT; 30 MINUTE FIRE RESISTANT PAINT TO EXPOSED STEEL STRUCTURE; include all preparation, hot blasting and priming; primer to be 100microns DFT interpolate high build ALKYD zinc phosphate; application in accordance with manufacturers written instructions; all in accordance with Architects Specification M61/100; INtumescent dry film thickness(dft) test required as per M61/410
8/8H | girth exceeding 300mm |  | m2
Painting; "High Gloss Finish" or equivalent to plaster base; colour to be selected by Architect; 1nr primer coat, 1nr undercoat and 2nr finishing coat; including all preparation work as required to existing surfaces i.e. patching, filling etc.; including working around existing services, ducts, pipes, penetrations, sockets etc; as required; complete as per Architect's Specification Section M60/130 and Drawings and Installed to Manufacturers Recommendations
8/9A | Second fixings; window boards; 300mm wide x 19mm thick; pencil rounded; refer Architectes Detail |  | m
(32) INTERNAL COMPLETIONS
NOTES TO CONTRACTOR
| 1. All timbers shall be pressure impregnated with an approved preservative; All rates are to include for secret fixings, holes, mortices etc. All sizes are indicative only and site measurements must be taken. |  | Note
| 2. All joinery sizes to be confirmed on site before manufacture |  | Note
| 3. The Contractor shall provide evidence, in the form of a product conformity certificate, test report or engineering assessment that each fire door supplied will comply with the specified requirements for fire resistance if tested in accordance with B.S. 476 : Part 22. Such certification must cover door and frame materials , glass and glazing materials and installation, essential and ancillary ironmongery, hinges and seals etc. |  | Note
9/1A | 4. All descriptions are to be read with the specification (see separate document) referred to in the Bills of Quantities; All workmanship clauses and those of a general nature are deemed to be included |  | Note
WOODWORK; Boarding and Second Fixings
Softwood Arch Spec (P20.110-115) with one coat timber primer; in accordance with the architects drawings and specification
9/1B | 19 x 19m quadrant |  | m
9/1C | 69 x 18mm architrave |  | m
WOODWORK; Composite Items
Internal doors Arch Spec (L20.239-850); tongue and grove effect smooth moulded FD30 solid core flush doors tested to BS EN 1634- 1: 2014 and painted with one coat timber primer; in accordance with the architects drawings T-30-7 and specification
9/1D | Door Type D01; 950 x 2110; NFR |  | nr
9/2A | Door Type D03; 950 x 2110; FR20 |  | nr
9/2B | Door Type D04; 800 x 2110; NFR |  | nr
9/2C | Door Type D05; 950 x 2110; FR30 |  | nr
Door framing and door stop Arch Spec (L20.330 and P20.110); soild core timber framing, hardwood edges and lipping throughout including top and bottom; fixed to structure with 6mm diameter galvanised steel frame fixings at 600mm cetres with heads countersinking and flush pelleting; one coat of primer /sealer
9/2D | 132 x 45mm door frames, labours - 3 |  | m
WOODWORK; Ironmongery, Accessories and Sundries
Ironmongery Arch Spec (P21.130) refer to Ironmongery schedule; in accordance with the architects drawings and specification
Internal Doors
9/2E | KH-14104R/SCP; Frisco Steel Bearing Butt Hinge |  | nr
9/2F | KD-9200N/SSS; KCC Architectural Slimline Cam Action Slide Channel Door Closer to hEN1154 grade ③⑧(④/②)①①③ |  | nr
9/2G | KL-1905RAR/SSS; KCC Heavy Duty Modular Mortice Latch c/w Anti-Rattle Adjustable Strike Plate to hEN12209 grade ③X⑤①⓪F−B ⓪②⓪ and Certifire CF5234 |  | nr
9/2H | KL-1904RAR/SSS; KCC Heavy Duty Modular Bathroom Lock c/w Anti-Rattle Adjustable Strike Plate to hEN12209 grade ③X⑤①⓪F-B G②⓪ and Certifire CF5234 |  | nr
9/2J | KF-2001/SSS; KCC Tubular Stainless Steel 304 19mm Unsprung Rose Lever Handle on Rose to BS EN1906:2012 grade ④⑦─B⓪④⓪U |  | nr
9/3A | KA-9501/SSS; KCC Floor Mounted Door Stop |  | nr
9/3B | KA- FS1900IN/1/WHT Fire Rated Interdens Based Intumescent KCC Lock Protector, 1mm, White |  | nr
9/3C | KA-FS502R/BLK Flexfire Fire Rated Graphite Based Intumescent Hingeplate Protector, 2mm, Black, Self Adhesive |  | nr
9/3D | KF-1111A/SSS; KCC Grade 304 Stainless Steel Accessible Thumbturn & Release No Indicator |  | nr
9/3E | KA-9920R/1/SSS; KCC Lever Action Flush Bolt, Grade 304 Stainless Steel. W19 x L205. Radius Corner |  | nr
9/3F | KA-9950/SSS; KCC Sprung Loaded Dust Excluding Socket |  | nr
PAINTING AND DECORATING: Painting Woodwork
Prime and paint Arch Spec (M60.130) knot and seal, painting with one coat primer, I coat undercoat and I coat high gloss paint; as per architects drawings and specification
9/3G | doors exceeding 300mm wide, internal |  | m2
9/3H | not exceeding 300mm wide, internal |  | m
(34) STAIRS COMPLETION
NOTES TO CONTRACTOR
10/1A | 1. The Contractor is to include in their rates for all works as described in the Architects Specification. |  | Item
10/1B | 2. The Contractor is to include in their rates for all documents to be provided by the trade contractor/subcontractor/suppliers in relation to guarantee, warranties, specification, durability etc. |  | Item
10/1C | 3. The Contractor is to include in their rates for all protection as required for the works. |  | Item
10/1D | 4. The Contractor is to include in their rates for all cutting and waste as necessary to complete the works. |  | Item
10/1E | 5. The Contractor is to include in their rates for all samples and mock ups as required in the Architects Specification. |  | Item
10/1F | 6. Design, detailing and execution of fixings are the sole responsibility of the Contractor. |  | Item
10/1G | 7. It is the Contractor's responsibility to verify or determine all dimensions and levels required prior to commencement of construction or production of fabrication drawings. |  | Item
10/1H | 8. The Contractor is to include for all air seals, acoustic seals, intumescent seals etc. as required. |  | Item
10/1J | 9. The contractor shall include in the rates for all pressed aluminium cills, flashings, mastic pointing, EPDMs etc in accordance with the Architects detail drawings and specification. These items are not measured as separate items. |  | Item
10/2A | 10. The contractor shall be responsible for all secondary steelwork necessary for the installation of the Windows, Curtain Walling and External Doors. For the avoidance of doubt, all secondary steelwork necessary for fixing the windows etc to the primary structure should be included by the main contractor. |  | Item
10/2B | 11. The contractors attention is drawn to the requirements for air tightness as outlined in the Architect's Specification. All costs associated with ensuring the building achieves the required airtightness including the provision of all tests etc as outlined to be included by the contractor. |  | Item
10/2C | 12. Mastic pointing to be included in the rates to inside and outside of windows |  | Item
METALWORK - Non-Structural
Balustrades with handrail; (guarding to top landing)
Polyester powder coated balustrades and handrail Arch Spec (L30.280) 100mm x 12mm flat rail to top/bottom and framework with 70mm x 6mm balustrades at 95mm centres fixed to precast stairs; all framework to be in accordance with Guarding requirements in TGB Part K (Minimum height 1125-1350mm); with handrail with stainless steel low carbon steel brackets with round reception piece to include cover capping piece with powder coated brackets/angles to match flat bar balustrade; all as detailed on architects drawings 2507/14 & 2508/144 and specification, and Engineers Specification Section 11;
10/2D | Horizontal balustrades and handrail minimum 1125mm high, fixed to plastered blockwork walls and floors; all as detailed on architects drawings and specification |  | m
Handrail to wall
50mm stainless steel (brushed finish) tubular handrail with stainless steel brackets, 950mm high over stairs, steps and landings, Arch Spec (L30.580) 50mm diameter handrail with steel brackets with round reception piece to include cover capping piece with powder coated brackets/angles to match balustrade; all as detailed on architects drawings 2508/144 and specification; fixed to plastered blockwork
10/3A | Horizontal handrail; all as detailed on architects drawings and specification |  | m
10/3B | Raking handrail; all as detailed on architects drawings and specification |  | m
10/3C | Bends/ramp |  | nr
10/3D | Ends |  | nr
External Balustrades with handrail
Polyester powder coated selected Arch Spec (L30.280) colour from standard RAL colours, mild steel 100mm x 12mm flat rail to top/bottom/end/edge rails framework rails, infilled with 75mm x 12mm flat vertical balustrades at 100mm centres, 1875mm high set 1125mm aqbove finished balcony floor level; fixed walls and to precast concrete floor with flat steel upright as detail J & K, Engineers drg 1966/T01/106; all framework to be in accordance with Guarding requirements in TGB Part K (Minimum height 1350mm); all as detailed on architects drawing 2507/14 and elevation drawings and specification and Engineers Drawing 1966/T01/005, Detail J & K and Specification Section 11
10/3E | Horizontal balustrades and handrai,l fixed to walls and floors; all as detailed on architects drawings and specification; |  | m
10/3F | in number locations |  | nr
WOODWORK; Boarding and Second Fixings
MDF with one coat timber primer; in accordance with the architects drawings 2508/144 and specification
10/4A | 275 x 32mm capping boards; screw fixed to top of guard rail; as per architects drawing 2507/144; horizontal |  | m
10/4B | 275 x 32mm capping boards; screw fixed to top of guard rail; as per architects drawing 2507/144; laid to rake include fair mitred joints |  | m
10/4C | 15 x 15mm square beading below overhang of capping; screw fixed to underside of capping; as per architects drawing 2507/144; horizontal |  | m
10/4D | 15 x 15mm square beading below overhang of capping; screw fixed to underside of capping;; as per architects drawing 2507/144; raking include fair mitres |  | m
PAINTING AND DECORATING: Painting Metalwork
Prime and paint Arch Spec (M60.140); painting with one coat primer, I coat undercoat and two coats high gloss paint; as per architects drawings and specification
10/4E | balustrading to stairs exceeding 300mm wide, internal |  | m2
10/4F | balustrading to handrail to stairs void not exceeding 300mm wide, internalairs/void exceeding 300mm wide, handrail to stairs/void not exceeding 300mm wide, internal |  | m
Prime and paint Arch Spec (M60.130) knot and seal, painting with one coat primer, I coat undercoat and I coat high gloss paint; as per architects drawings and specification
10/4G | not exceeding 300mm wide, internal |  | m
(41) WALL FINISHES EXTERNALLY
FLOOR, WALL AND CEILING FINISHES: In-situ Finishes
Pre-coloured render system with silicone resin based render finish; Wood float finish render; 26mm thick; scud, render, float and wood float finish in cement, lime and sand mortor; undercoat 16mm thick (1:1:6); wood float finish coat 10mm thick (1:1;4.5) fixed back to concrete / blockwork wall background; including all preparation works required; including all stainless steel stop beads, angle bead, expansion beads, overhead drip beads, bell cast projections, etc, as required; installed to Manufacturer's Instructions and all in accordance with the Architect's Drawings and Specification M20/160
11/1A | walls exceeding 300mm wide |  | m2
11/1B | extra over for bitumen impregnated sharking felt backing strip, 120mm girth behind expanding metal and for expamet or equivalent, stainless steel expanded metal lath, 120mm girth at eaves detail, see Architects Drawing 2507/136 & 2507/137 |  | m
11/1C | extra over for stop bead at top of blockwork at eaves detail, see Architects Drawing 2507/129 |  | m
11/1D | walls plinth exceeding 300mm wide |  | m2
11/1E | walls reveals not exceeding 300mm wide; incl stop bead at windows |  | m
Beam casing; beams to be encased with 75 x 50mm timber studwork fixed to steelwork and lined one side with 18mm WBP exterior plywood and stainless steel EML mesh reinforcement; al
11/1F | exceeding 300mm wide |  | m2
Sundries beads Arch Spec (M20.636); all in accordance with the Architects drawings and specification
11/1G | bellcast beads to plinth |  | m
11/2A | angle beads to reveals |  | m
11/2B | angle beads to corners |  | m
11/2C | movement beads to expansion joints |  | m
11/2D | stop beads |  | m
PAINTING AND DECORATING: Painting externally
Painting externally Arch Spec (M60.170), prepare and paint one coat primer, two coats finish coats to rendered blockwork walls externally; all in accordance with the Architects drawings and specification
11/2E | walls exceeding 300mm wide |  | m2
11/2F | walls plinth exceeding 300mm wide |  | m2
11/2G | walls reveals not exceeding 300mm wide |  | m
Painting externally Arch Spec (M60.171), prepare and paint one coat primer, two coats finish coats to rendered blockwork walls externally; all in accordance with the Architects drawings and specification
11/2H | not exceeding 300mm wide - to window cills |  | m
(42) WALL FINISHES INTERNALLY
FLOOR, WALL AND CEILING FINISHES: In-situ Finishes
Wall plaster and skim Arch Spec (M20.131 and 200); prepare and plaster , trowelled smooth; all in accordance with the Architects drawings and specification
12/1A | walls exceeding 300mm wide |  | m2
12/1B | extra over for scud coat to walls exceeding 300mm wide |  | m2
12/1C | extra over last for walls exceeding 300mm wide Arch Spec (M20.140) |  | m2
12/1D | walls reveals not exceeding 300mm wide |  | m
Plasterboard wall; one layer of 12.5mm Gypsum plasterboard Arch Spec (K10.401), plaster Arch Spec (M20.280) one coat gypsum bonding and 3mm skim plaster, trowelled smooth; all in accordance with the Architects drawings and specification
12/1E | walls exceeding 300mm wide |  | m2
Beam casing; beams to be encased with 75 x 50mm timber studwork fixed to steelwork and lined one side with 18mm grade interior plywood and galvanised steel EML mesh reinforcement
12/1F | exceeding 300mm wide |  | m2
Sundries Arch Spec (M20.630); galvanised steel accessories; Gyproc or equal and approved
12/1G | angle beads; fixing with plaster dabs |  | m
FLOOR, WALL AND CEILING FINISHES: Tiled
Wall tiling Arch Spec (M40.115); tiling to Bathrooms and Toilets, 150 x 150 x 5.5mm tiles including BAL-WP1 TANKING SYSTEM; includingBAL-CTF3 adhesive, 2mm joints including grouting with BAL MICROFLEX WALL GROUT; all in accordance with the Architects drawings and specification
12/1H | walls exceeding 300mm wide |  | m2
12/2A | walls not exceeding 300mm wide |  | m
12/2B | Extra over last for mastic sealant |  | m
12/2C | Extra over last for uPVC trims to suit tiles |  | m
Wall tanking Arch Spec (J40.300); fixing in strict accordance with the manufacturers recommendations
12/2D | walls exceeding 300mm wide |  | m2
Wall tiling Arch Spec (M40.110); tiling to Kitchens, 150 x 150 x 5.5mm tiles including BAL-WP1 TANKING SYSTEM; includingBALCTF3 adhesive, 2mm joints including grouting with BAL MICROFLEX WALL GROUT; all in accordance with the Architects drawings and specification
12/2E | walls exceeding 300mm wide |  | m2
12/2F | walls not exceeding 300mm wide |  | m
12/2G | Extra over last for mastic sealant |  | m
12/2H | Extra over last for uPVC trims to suit tiles |  | m
PAINTING AND DECORATING: Painting Walls
Painting internally Arch Spec (M60.115); prepare and paint one coat sealer, three full coats of emulsion paint to internal plastered blockwork walls, plasterboard and skim; preparation to be apply stabilising primer and colour to be selected by the Architect; all in accordance with the Architects drawings and specification
12/2J | walls exceeding 300mm wide |  | m2
12/2K | walls reveals not exceeding 300mm wide |  | m
Painting internally Arch Spec (M60.121); prepare and paint one coat sealer, three full coats of vinyl silk emulsion paint to internal plastered blockwork walls, plasterboard and skim; preparation to be apply stabilising primer and colour to be selected by the Architect; all in accordance with the Architects drawings and specification
12/3A | walls exceeding 300mm wide |  | m2
12/3B | walls reveals not exceeding 300mm wide |  | m
(43) FLOOR FINISHES
NOTES TO CONTRACTOR
13/1A | 1. The Contractor shall be entirely responsible for ensuring that the surface of floor screeds and floor slabs to receive all floor finishings will be sufficiently level to avoid the necessity for levelling compounds. Should it arise that it becomes necessary to spread levelling compound prior to laying the flooring, the cost of this work will be deemed to be included in the floor finishes rates |  | Item
13/1B | 2. Contractor is to note the layout of the floor finishes and the junctions between each finish. No claim will be entertained for setting out curves, splaying cutting etc. |  | Item
ROOFING, CLADDING AND WATERPROOFING
FLOOR, WALL AND CEILING FINISHES: Surface Finishes
Floor screed Arch Spec (M10.115/120-650); cement and sand levelling screed to precast concrete floor units with reinforcement for crack control to engineers details, trowelled smooth; all in accordance with the Architects drawings and specification
13/1C | 85mm thick, exceeding 300mm wide to ground floor |  | m2
13/1D | 70mm thick, exceeding 300mm wide to first floor |  | m2
13/1E | 70mm thick, exceeding 300mm wide to landing first floor |  | m2
13/1F | 85mm thick, exceeding 300mm wide to balcony first floor |  | m2
Separation layer Arch Spec (M10.290-295); 500gauge polythene separation layer as required
13/1G | exceeding 300mm wide |  | m2
Floor screed Arch Spec (M50.460) latex self levelling to sand/cement screed, trowelled smooth; all in accordance with the Architects drawings and specification
13/2A | 5-10mm thick; level or to falls only not exceeding 15 degrees; from horizontal |  | m2
MASTIC ASPHALT, WATERPROOF AND GAS PROOF NON-METAL FLEXIBLE SHEET COVERINGS
Floor insulation Arch Spec (M10.290-295); Kingspan or other equal and approved, floor insulation board foil faced on both sides; all in accordance with the architects and engineers specification
13/2B | 25mm thick, not exceeding 300mm high to perimeter |  | m
Floor insulation Arch Spec (M10.295); Kingspan or other equal and approved, one layer of 50mm thick rigid floor insulation board foil faced on both sides laid on PC floor slabs; all in accordance with the architects and engineers specification
13/2C | 50mm thick, exceeding 300mm wide |  | m2
Acoustic seprating floor system Arch Spec (K11.110-990), dressed up the walls and fixed in strict accordance with the manufacturers recommendations
13/2D | exceeding 300mm high |  | m2
WOODWORK
BOARDING AND SECOND FIXINGS
Door saddle board; wrought unless otherwise stated; pressure impregnated with an approved preservative; plugged, screwed, countersinking and flush pellating; fixed to and including softwood backgrounds as required; complete all as per Architects Drawing and Specification and installed as per Manufacturer's Recommendations
13/3A | Second fixings; like items; door saddles; 900mm long (PROVISIONAL) |  | nr
Skirting; Softwood; fully cut and fixed / screwed and pelleted at 400mm centres or as required; fixing to concrete/ drylining / metal studwork / blockwork walls at required centres; fixed on treated timber grounds as required; including drilling, plugging, counter sinking, flush pellating, screwing and mortices etc; including all rebates, chamfered edges etc.; seal gap between skiting and floor with sealant Z22/111; all in accordance with the Architect's Drawings and Specification P20/110
13/3B | Second fixings; skirtings; 150mm x 18mm thick |  | m
FLOOR, WALL AND CEILING FINISHES
FLEXIBLE SHEET FINISHES
Selected Vinyl; "Forbo Surestep Original" or equivalent; Slip Rating - R10; including all seams, adhesives, accessories, smoothing/levelling compound, primer, finishings as required; including mastic sealant at abutments; including all floor / edge trims as required to be supplied and fitted in strict accordance with manufacturers written instructions; colour 172782 Seagreen to be confirmed by Architect; complete as per Architect's Drawings and Specification M50/160
13/3C | Floors; exceeding 300mm wide (Bathrooms ) |  | m2
Self coved skirting in bathroom area Arch Spec (M50.775), including cover formed angles and capping
13/4A | Extra over for self coved - Coving to skirting; girth 150mm - 300mm; as per Specification M50/775 |  | m
Selected Vinyl; "Forbo Surestep wood" or equivalent; Slip Rating - R10; including all seams, adhesives, accessories, smoothing/levelling compound, primer, finishings as required; including mastic sealant at abutments; including all floor / edge trims as required to be supplied and fitted in strict accordance with manufacturers written instructions; colour 18802 Elegant Oak to be confirmed by Architect; complete as per Architect's Drawings and Specification M50/150
13/4B | Floors; exceeding 300mm wide (Kitchens) |  | m2
13/4C | Coving to skirting; girth 150mm - 300mm |  | m
TILE,SLAB AND MOSAIC FINISHES
Floor Tiles; "Pilkingtons Tiles Limited, H. R, Johnson Limited; submit min. 3 no proposals" or equal or approved; Slip Resistance R11; Colour to be selected by Architect from full range; 300mm x 300mm x 8mm thick with 2mm grout colour to be selected; joint thickness 2mm laid on concrete slab; including all trims, grouting, movement joints, adhesives, accessories, smoothing/levelling compound as required; to be supplied and fitted in strict accordance with manufacturers written instructions, all as Architect's Drawing and Specification M40/117
13/4D | Floors; exceeding 300mm wide; 300mm x 300mm x 8mm thick |  | m2
MASTIC ASPHALT AND WATERPROOF NON-METAL FLEXIBLE SHEET COVERINGS
Tanking; BAL-WP1 COATING or similar approved; applied strictly in accordance with the manufacturers instructions; no allowance in measurement for laps; including all fixings, underlays, tape etc; complete as per Architect's Specification M40/520
13/5A | Tanking; horizontal; exceeding 300mm wide (PROVISIONAL) |  | m2
PAINTING AND DECORATING
PAINTING
Paint to timber base; colour tbc; one coat approved primer applied before fixing member; two undercoats; one finishing coat; as Architect's Drawings and Specification
13/5B | Second fixings; Skirting; girth not exceeding 300mm |  | m
Seal joint between wall and floor air barriers with fibre reinforced airtight liquid paint as Architect's Drawings and Specification A40/125
13/5C | Sealants; seal joint between wall and floor air barriers girth not exceeding 300mm as per Architects detail on drawing TD-01 |  | m
(44) STAIR FINISHES
NOTES TO CONTRACTOR
14/1A | 1. The Contractor is to include in their rates for all works as described in the Architects Specification. |  | Item
14/1B | 2. The Contractor is to include in their rates for all documents to be provided by the trade contractor/subcontractor/suppliers in relation to guarantee, warranties, specification, durability etc. |  | Item
14/1C | 3. The Contractor is to include in their rates for all protection as required for the works. |  | Item
14/1D | 4. The Contractor is to include in their rates for all cutting and waste as necessary to complete the works. |  | Item
14/1E | 5. The Contractor is to include in their rates for all samples and mock ups as required in the Architects Specification. |  | Item
14/1F | 6. Design, detailing and execution of fixings are the sole responsibility of the Contractor. |  | Item
14/1G | 7. It is the Contractor's responsibility to verify or determine all dimensions and levels required prior to commencement of construction or production of fabrication drawings. |  | Item
14/1H | 8. The Contractor is to include for all air seals, acoustic seals, intumescent seals etc. as required. |  | Item
WOODWORK
Boarding and Second Fixings
Skirting; Softwood; fully cut and fixed / screwed and pelleted at 400mm centres or as required; fixing to concrete/ drylining / metal studwork / blockwork walls at required centres; fixed on treated timber grounds as required; including drilling, plugging, counter sinking, flush pellating, screwing and mortices etc; including all rebates, chamfered edges etc.; seal gap between skiting and floor with sealant Z22/111; all in accordance with the Architect's Drawings and Specification P20/110
14/2A | Second fixings; skirtings; 150mm x 18mm thick; to stairwells and landings |  | m
14/2B | 15mm x 150mm to profile of steps &risers fixed to precast concrete stair detail |  | m
14/2C | 15mm x 300mm to step/riser string detail; fixed to precast concrete stair detail |  | m
FLOOR, WALL & CEILING FINISHES
FLOOR, WALL AND CEILING FINISHES: Surface Finishes
Floor screed Arch Spec (M10.120-650); cement and sand levelling screed to precast concrete floor units with reinforcement for crack control to engineers details, trowelled smooth; all in accordance with the Architects drawings and specification
14/2D | 85mm thick, exceeding 300mm wide to ground/first floor |  | m2
14/2E | 85mm thick, exceeding 300mm wide to landing |  | m2
Separation layer Arch Spec (M10.290-295); 500gauge polythene separation layer as required
14/2F | exceeding 300mm wide |  | m2
Floor screed Arch Spec (M50.460) latex self levelling to sand/cement screed, trowelled smooth; all in accordance with the Architects drawings and specification
14/3A | 5-10mm thick; level or to falls only not exceeding 15 degrees; from horizontal |  | m2
14/3B | 5-10mm thick; level or to falls only not exceeding 15 degrees; from horizontal to landing |  | m2
FLEXIBLE SHEET FINISHES
Non-slip vinyl Arch Spec (M50.155); Forbo Surestep original, R10; selected colour; 2mm thick
14/3C | exceeding 300mm wide to ground & First floor |  | m2
14/3D | exceeding 300mm wide to landing |  | m2
14/3E | steps as stair detail |  | m
14/3F | riser as stair detail |  | m
14/3G | step nosings Arch Spec (L30.590) as stair detail Drawing 2508/143 |  | m
Heavy duty matwell system and framing Arch Spec (M40.120), recess and set frame into screed, selected colour; fixing in strict accordance with the manufacturers recommendations
14/3H | exceeding 300mm wide to ground floors |  | m2
IN-SITU FINISHES
Wall plaster Arch Spec (M20.110 and 200); prepare and plaster one coat 12mm cement, lime and sand (1:1:5-6) and final coat 3mm gypsum skim plaster, trowelled smooth; all in accordance with the Architects drawings and specification
14/3J | Stairs exceeding 300mm wide |  | m2
Sundries Arch Spec (M20.630); galvanised steel accessories; Gyproc or equal and approved
14/4A | angle beads; fixing with plaster dabs |  | m
PAINTING AND DECORATING
Painting Stairs; Painting internally Arch Spec (M60.115); prepare and paint one coat sealer, three full coats of emulsion paint to internal plastered blockwork walls, plasterboard and skim; preparation to be apply stabilising primer and colour to be selected by the Architect; all in accordance with the Architects drawings and specification
14/4B | stairs exceeding 300mm wide |  | m2
Painting Woodwork; Prime and paint Arch Spec (M60.122); prepare and paint varnish satin finish to softwood; as per architects drawings and specification
14/4C | not exceeding 300mm wide, internal |  | m
(45) CEILING FINISHES
NOTES TO CONTRACTOR
15/1A | 1. The Contractor is to include in their rates for all works as described in the Architects Specification. |  | Item
15/1B | 2. The Contractor is to include in their rates for all documents to be provided by the trade contractor/subcontractor/suppliers in relation to guarantee, warranties, specification, durability etc. |  | Item
15/1C | 3. The Contractor is to include in their rates for all protection as required for the works. |  | Item
15/1D | 4. The Contractor is to include in their rates for all cutting and waste as necessary to complete the works. |  | Item
15/1E | 5. The Contractor is to include in their rates for all samples and mock ups as required in the Architects Specification. |  | Item
15/1F | 6. Design, detailing and execution of fixings are the sole responsibility of the Contractor. |  | Item
15/1G | 7. It is the Contractor's responsibility to verify or determine all dimensions and levels required prior to commencement of construction or production of fabrication drawings. |  | Item
15/1H | 8. The Contractor is to include for all air seals, acoustic seals, intumescent seals etc. as required. |  | Item
WOODWORK
Boarding and Second Fixings; Softwood Arch Spec (P20.110) with one coat timber primer; in accordance with the architects drawings and specification
15/1J | 18 x 94mm trim, |  | m
ROOFING, CLADDING AND WATERPROOFING
Ceiling insulation Arch Spec (P10.115); two layers of 200mm thick mineral wool (Quilted) insulation laid between joists and to the depth of the ceiling joist; all in accordance with the architects and engineers specification
15/2A | 400mm thick, exceeding 300mm wide |  | m2
Ceiling insulation Arch Spec (P10.115); three layers of 100mm thick mineral wool (Quilted) insulation laid between joists and to the depth of the ceiling joist; all in accordance with the architects and engineers specification
15/2B | 300mm thick, exceeding 300mm wide to balcony recesses |  | m2
Air tightness Arch Spec (A40:100-401); air tight vapour control membrane fixed to underside of rafters, all joints to be fully taped and any penetrations to the membrane to be sealed; all in accordance with the architects and engineers specification
15/2C | exceeding 300mm wide |  | m2
15/2D | extra over for airthightess tape to be returned down wall and taped to wall using a plasterable airtightness tape (A40/120)s per Architects drawing 2508/132 |  | m
15/2E | exceeding 300mm wide; to wrap the end of hollowcore floor slabs as architects detail on Drawing 2508/116 |  | m2
Plasterable Air tightness tape Arch Spec (A40.120) (to seal vapour control layer to inner leaf, all joints to be fully taped and any penetrations to the membrane to be sealed; all in accordance with the architects and engineers specification
15/2F | not exceeding 300mm wide |  | m
Insulated fire rated airtight loft access attic hatch (minimum E20 fire resistance) Arch Spec (K10-430A), include 10mm hick plasterboard lining to opening, suitable mastic sealing around perimeter of opening, fitted with draft strips to perimeter; Hatch to achieve minimum U Value 0.35W/m2K; complete all in accordance with the architects and engineers specification all in accordance with the architects drawings 2508/122 and engineers specification
15/3A | 650mm x 520mm |  | nr
Insulated airtight loft access attic hatch Arch Spec (K10-430A), include 10mm hick plasterboard lining to opening, suitable mastic sealing around perimeter of opening, fitted with draft strips to perimeter; Hatch to achieve minimum U Value 0.35W/m2K; complete all in accordance with the architects and engineers specification all in accordance with the architects drawings 2508/120 and engineers specification
15/3B | 650mm x 520mm |  | nr
Testing and Certification of air tightness vapour control membrane and taping Arch Spec (A40.100-400); all in accordance with the architects and engineers specification
15/3C | Testing and Certification of air tightness vapour control membrane and taping; 2nr air permeable tests per building |  | item
Testing and Certification of sound insulation Arch Spec (A40.401) as per TGD Part E with party walls; all in accordance with the architects and engineers specification; 2nr sound tests per building
15/3D | Testing and Certification of sound insulation |  | item
FLOOR, WALL AND CEILING FINISHES: Ceilings
MF ceiling fixed to underside hollowcore floor slab; plasterboard ceiling; one layer of 12.5mm Gypsum plasterboard Arch Spec (K10.401)screw fixed to underside of easi joists at 400 centres with plaster Arch Spec (M20.280) one coat gypsum bonding and 3mm skim plaster, trowelled smooth; all in accordance with the Architects drawings and specification
15/4A | ceilings exceeding 300mm wide to stairwell; plasterboard Type A - Arch(K10.401) and plaster |  | m2
MF ceiling fixed to underside hollowcore floor slab; plasterboard ceiling; one layer of 15mm Gypsum plasterboard Arch Spec (K10.401)screw fixed to underside of easi joists at 400 centres with plaster Arch Spec (M20.280) one coat gypsum bonding and 3mm skim plaster, trowelled smooth; all in accordance with the Architects drawings and specification
15/4B | ceilings exceeding 300mm wide; plasterboard Type A - Arch(K10.401) and plaster |  | m2
15/4C | ceilings exceeding 300mm wide to stairwell; plasterboard Arch(K10.401) and plaster |  | m2
15/4D | extra over for all additional labour and material in forming flush band to Acoustic ceiling tiles |  | m
15/4E | extra over for all additional labour and material in seal junction with wall plaster - M20/270 and plasterboard ceiling with flexible sealant; see architects drawing 2508/114 |  | m
MF ceiling fixed to underside hollowcore floor slab; plasterboard ceiling; one layer of 15mm Gypsum plasterboard Arch Spec (K10.401)screw fixed to underside of easi joists at 400 centres with plaster Arch Spec (M20.280) one coat gypsum bonding and 3mm skim plaster, trowelled smooth; all in accordance with the Architects drawings and specification
15/5A | ceilings exceeding 300mm wide; 15mm Moisture resistant plasterboard Type H1 - Arch(K10.404) and plaster |  | m2
MF ceiling fixed to underside hollowcore floor slab; plasterboard ceiling; one layer of 12.5mm Class C Acoustic Gypsum plasterboard Arch Spec (K10.408)screw fixed to underside of easi joists at 400 centres with plaster Arch Spec (M20.280) one coat gypsum bonding and 3mm skim plaster, trowelled smooth; all in accordance with the Architects drawings and specification
15/5B | ceilings exceeding 300mm wide to stairwell; plasterboard Arch(K10.408) and plaster |  | m2
15/5C | extra over for all additional labour and material in laying to slope |  | m2
15/5D | extra over for all additional labour and material in forming flush band at junction of Acoustic ceiling board |  | m
Plasterboard ceiling; one layer of 15mm Gypsum Fireline plasterboard Arch Spec (K10.406) screw fixed to underside of joists at 400 centres with plaster Arch Spec M20.280) one coat gypsum bonding and 3mm skim plaster, trowelled smooth; all in accordance with the Architects drawings and specification
15/5E | ceilings exceeding 300mm wide; 12.5mm Fireline plasterboard - Type F Arch Spec (K10.406), plaster |  | m2
15/6A | Trimming Opes; 10mm plasterboard to access hatch opening; refer Architects Deatil on Drawing |  | m
Plasterboard ceiling; one layer of 15mm Gypsum Fireline MR plasterboard Arch Spec (K10.407) screw fixed to underside of joists at 400 centres with plaster Arch Spec M20.280) one coat gypsum bonding and 3mm skim plaster, trowelled smooth; all in accordance with the Architects drawings and specification
15/6B | ceilings exceeding 300mm wide; 12.5mm Fireline plasterboard - Type F & H1 Arch Spec (K10.407), plaster |  | m2
15/6C | ceilings exceeding 300mm wide to stairwell; plasterboard Arch(K10.407) and plaster |  | m2
MF ceiling fixed to underside hollowcore floor slab; one layer of Proprietary boarded ceiling; one layer of Exterior cement board or other equal and approved Arch Spec (K11-320), fixed, jointed and taped to manufacturers requirements, screw fixed to underside of easi joists at 400 centres with plaster Arch Spec M20.160) external render system, trowelled smooth; all in accordance with the Architects drawings and specification
15/6D | ceilings exceeding 300mm wide; to stairwell entrance |  | m2
15/6E | ceilings exceeding 300mm wide; to ground floor apartment entrance |  | m2
Proprietary boarded ceiling; two layers of Exterior cement board or other equal and approved Arch Spec (K11-320), fixed, jointed and taped to manufacturers requirements, screw fixed to underside of joists at 400 centres with plaster Arch Spec M20.160) external render system, trowelled smooth; all in accordance with the Architects drawings and specification
15/7A | ceilings exceeding 300mm wide; to first floor balconies |  | m2
Acoustic ceiling; one layer of 12.5mm Class c Acoustic board Arch Spec (K10.408) fixed to underside of joists at 400 centres with plaster Arch Spec (M20.280) one coat gypsum bonding and 3mm skim plaster, trowelled smooth; all in accordance with the Architects drawings and specification
15/7B | ceilings exceeding 300mm wide to stairwell |  | m2
Acoustic glass mineral roll Arch Spec (K10.432), 50mm thick; all in accordance with the architects detail T-27/28
15/7C | ceilings exceeding 300mm wide to stairwell |  | m2
Stone-wool, semi rigid, insulationl Arch Spec (F30-200), 200mm thick; all in accordance with the architects detail 2508/119
15/7D | ceilings exceeding 300mm wide to stairwell entrance |  | m2
PAINTING AND DECORATING
PAINTING
Painting; "matt emulsion" or equivalent to plaster base; colour to be selected by Architect; 1nr primer coat, 1nr undercoat and 2nr finishing coat; including all preparation work as required to existing surfaces i.e. patching, filling etc.; including working around existing services, ducts, pipes, penetrations, sockets etc; as required; complete as per Architect's Specification Section M60/110 and Drawings and Installed to Manufacturers Recommendations
15/8A | Ceilings; to plasterboard ceiling |  | m2
Painting Woodwork; Prime and paint Arch Spec (M60.130) knot and seal, painting with one coat primer, I coat undercoat and I coat high gloss paint; including all preparation work as required to existing surfaces i.e. patching, filling etc.; including working around existing services, ducts, pipes, penetrations, sockets etc; as required; complete as per Architect's Specification Section M60/110 and Drawings and Installed to Manufacturers Recommendations
15/8B | doors exceeding 300mm wide, internal |  | m2
15/8C | not exceeding 300mm wide, internal |  | m
(47) ROOF FINISHES
NOTE
16/1A | All descriptions are to be read with the specification (see separate document) referred to in the Bills of Quantities; |  | Note
FLOOR, WALL AND CEILING FINISHES: Surface Finishes
Floor screed Arch Spec (M10.115-650); cement and sand levelling screed to precast concrete floor units with reinforcement for crack control to engineers details, trowelled smooth; all in accordance with the Architects drawings and specification
16/1B | 85mm thick, exceeding 300mm wide to balcony first floor |  | m2
16/1C | 600mm x 600mm x 50mm concrete paving laid onto support pedestals Arch Spec (Q24-121/122) exceeding 300mm wide |  | m2
Powder coated aluminium metal Decking systems with ridges and slip resistant surface; on and including raised metal supports
16/1D | 200mm wide x 50mm boards laid onto adjustable support pedestals; all as per Arch Spec (Q55-100); exceeding 300mm wide |  | m2
ROOFING, CLADDING AND WATERPROOFING - Mastic Asphalt, Waterproofing and Gas proof Non-Metal flexible Coverings
Flat roof covering Arch Spec (J42-110-950); Sika Trocal 'SGmA' single ply roofing sheet type S, mechanically fixed screed; fixing in strict accordance with the manufacturers recommendations; all in accordance with the architects specification -J42/310A
16/1E | Horizontal, exceeding 300mm wide |  | m2
16/1F | Extra over for dressing up face of wall; girth 300mm |  | m
Door and Threshold as per spec L20/421; 2no. layers of 25mm Thermal Threshold board spec A40-110; as per Architect's Drawing 2508/106
16/2A | Overall 50mm thick, In 2 x 25mm layers x 310mm wide |  | m
16/2B | Extra over for Self Adhesive Air tightness sealing tape. Seal Thermal board to frame -A40/130; 100mm wide |  | m
16/2C | Extra over for Self Adhesive Air tightness sealing tape. Seal Thermal board to screed -A40/130; 100mm wide |  | m
16/2D | Extra over for Full Surface Adhesive sealing tape installed at finished floor level under door threshold and extended down over external leaf -A40/162; 300mm girth, three times bent |  | m
Flat roof covering; Trocal laminated metal sheet Type S or equivalent, comprising 0.6mm thick galvanised sheet metal, laminated one side with 0.8mm thick Trocal type S, on and including Trocal DS-PE vapour barrier, to roof deck (deck elsewhere measured) fixing in strict accordance with the manufactures recommendations; all in accordance with the architects specification
16/2E | upstand/downstand flashing |  | m
Proprietary moulded PVC Rainwater outlet with UV resistant polypropylene leaf guard installed to manufacturers specifications and detail
16/2F | Harmer or equivalent AV200 with 50mm spigot -J42/310A; 100mm diameter oultet |  | nr
16/2G | connection to downpipe |  | nr
ROOFING, CLADDING AND WATERPROOFING - Slate and Tile Coverings
Sloping roof covering Arch Spec (H61.105-840); 600mm x 300mm fibre cement slates with 110mm head lap fixed using 2nr cedral copper nails and 1nr cedral copper crampion/disc rivet per slate to 50mm x 35mm pressure impreganated timber battens and 50mm x 50mm counter battens at 245mm centres on overlapping breathable tape jointed membrane laid on rafters with 150mm horizontal laps all as detailed on; all in accordance with the architects specification
16/3A | Sloping, exceeding 300mm wide |  | m2
16/3B | Eaves, triple course |  | m
16/3C | Eaves carrier Spec (H61.370) |  | m
16/3D | Eaves ventilation roll and vent Spec (H61.360-365) |  | m
16/3E | Verges, one and half slate course |  | m
16/3F | Extra over last for Proprietary slate dry verge edge trim system with downward leg Arch Spec (H61.405) fixed to each slating batten in accordance with the manufacturers recommendations; all in accordance with the architects specification |  | m
16/3G | Ridge capping tile Arch Spec (H61.710); including ventilated ridge roll in accordance with manufacturers recommendations; all in accordance with the architects specification |  | m
16/3H | Slate vent Arch Spec (H61.840) |  | nr
16/3J | Rafter Ventilator; In-line Roof Slope Ventilators to suit truss centres to provide continuous eaves ventilation; complete including all fixings; refer architects detail on drawing 2508/132 and Specification Section H61 /365 |  | m
16/4A | Fascia Ventilator; Fix Cedral over-fascia ventilators or equivalent and approved to top of fascia board; CFV25 for the equivalent of a 25mm continuous gap; complete including all fixings; refer architects detail and Specification Section H61 / 365; refer architects detail on drawing 2508/132 |  | m
16/4B | Proprietary Eaves Support Carrier; UST12 Eaves Carrier Cedral or similar approved; bridge the rafters and provide support for the roofing felt complete including all fixings; refer architects Specification Section H61 / 370 refer architects detail on drawing 2508/132 |  | m
Eaves insulation Arch Spec (P10.120) rigid cavity insulation 0.022w/mK; all in accordance with the architects specification and architects detail on drawing 2508/132
16/4C | Horizontal, not exceeding 300mm wide; 50mm thick to extend 600mm from line of wall plate |  | m
16/4D | Supply and install rigid insulation with min R Value of 3.0m2K/m2 - F30/151, ti ensure gap between wall plate and rafter ventilator is complete with filled; 150 x 150mm, include cutting to slope of roof |  | m
Rafter ventilator Arch Spec (H61.360) to provide min 50mm unobstructed airflow; all in accordance with the architects specification
16/4E | Horizontal/sloping |  | m
Over fascia vent Arch Spec (H61.365) ventilation to roof space; all in accordance with the architects specification
16/4F | Horizontal |  | m
Composite item fascia and soffit Arch Spec (K13.150-370) to timber fascia board, silicone mastic sealant in colour to match fascia board with soffit boarding fixed to timber; all in accordance with the architects specification
16/5A | Fascia and soffit |  | m
16/5B | Spandril ends |  | nr
Mineral fibre quilt "Tile Batten Barrier" fire, acoustic, thermal barrier over roofing felt and fixed between battens in accordance with manufactures instructions and all in accordance with Architects Specification P10/441
Tile Batten Barrier; sloping to pitched roof
16/5C | 350mm wide x 50mm high cavity; fire stop acoustic barrier as per Architects Detail on Drawing 2508/131 & 138 |  | m
Closing cavities; vertical full height at party wall
16/5D | 150mm x 150mm cavity; fire stop acoustic cavity closer as per Architects Detail on Drawing 2508/131 & 138 |  | m
Rock Fibre board with aluminium facing both sides "Soffit Barrier" fire, acoustic, thermal barrier cut to fit tightly in fascia soffit and void at all party wall locations; in accordance with manufactures instructions and all in accordance with Architects Specification P10/443
Soffit Barrier;
16/5E | 150mm deep x 350mm wide x 300mm high cavity; (cut to fit tightly in fascia soffit void at all party wall locations); fire stop acoustic cavity closer; as per Architects Detail on Drawing 2508/131 & 138 |  | nr
T -Barrier Pitched Roof; fire, acoustic, thermal barrier packed tightly over party wall and under roofing felt; vertical / sloping proprietary cavity barriers to be compression fitted within 50mm max. cavity (min10mm/15mm compression) to comply with TGD Part 8; at all party wall locations; in accordance with manufactures instructions and all in accordance with Architects Specification P10/442
Closing cavities; sloping to pitched roof
16/6A | 350mm wide soffit barrier at party wall cavity closer; as per Architects Detail on Drawing 2508/131 & 138 |  | m
ROOFING, CLADDING AND WATERPROOFING - Flexible Sheet Metal Coverings
Lead valley Arch Spec (H70.230-970) Code 6, fixing in strict accordance with the manufacturers recommendations; all in accordance with the architects specification
16/6B | 600mm girth as detailed |  | m
Lead cover flashing Arch Spec (H71.230-970) Code 4, fixing in strict accordance with the manufacturers recommendations; all in accordance with the architects specification
16/6C | 250mm horizontal girth as detailed |  | m
DRAINAGE - Disposal Above Ground Rainwater Disposal
Downpipes Arch Spec (R10.270-920) uPVC 80mm diameter downpipes, selected colour, fixing in strict accordance with the manufacturers recommendations; all in accordance with the architects specification
16/6D | 80mm diameter; fixed to masonry wall, vertical |  | m
16/7A | Extra over last for forming opening in balcony/screed for 80mm pipework |  | nr
16/7B | Extra over last for swan necks, formed with 2nr 45 degree bends and pipework |  | nr
16/7C | Extra over last for shoes |  | nr
Gutters Arch Spec (R10.280-920) uPVC 100mm half round guttering, selected colour, fixing in strict accordance with the manufacturers recommendations; all in accordance with the architects specification
16/7D | 125mm wide; fixed to upvc/timber fascia, horizontal |  | m
16/7E | Extra over last for 80mm diameter outlets |  | nr
16/7F | Extra over last for stop ends |  | nr
(59) MECHANICAL INSTALLATION
NOTES TO CONTRACTOR
17/1A | 1.The Contractor is deemed to have satisfied themselves of the full scope of services works as outlined in the Service Engineers tender documentation. The contractor is deemed to have fully priced for these works accordingly. |  | Item
17/1B | 2. The Contractor will be responsible for establishing nominated sub-contractors requirements in relation to all builders work to allow its timely incorporation into the works. The responsibility lies with the Main Contractor to establish/co-ordinate what builders work will be required and to include for same within the services costs below. The contractor will be required to submit to the design team a full builders work schedule including marked up floor plans highlighting opes required prior to undertaking the works. |  | Item
17/1C | 3. All openings in walls/ floor/roofs to be firestopped and sealed accordingly and must be certified on completion to the satisfaction of the Architect and Consulting Engineer; Fire proofing around ducts, pipework, cable tray & trunking within service risers shall be the responsibility of the main contractor. |  | Item
17/1D | 4. All firestopping must achieve required rating. |  | Item
17/1E | 5. The contractors are to include for installing lintels above pipe penetrations |  | Item
17/1F | 6. The contractors are to include for all grounds and caddy bars as required |  | Item
17/1G | 7. Contractors are referred to the Mechanical Drawings and Specifications for this Apartment type |  | item
17/1H | 8. Work in this element comprises Mechanical services together with associated attendances and builders works |  | item
17/2A | 9.All descriptions are to be read with the specification (see separate document) referred to in the Bills of Quantities; All workmanship clauses and those of a general nature are deemed to be included |  | item
17/2B | 10.Contractors are referred to the Mechanical drawings and Specifications for this building type and note that the Mechanical Installation shall comply with current regulations |  | item
MECHANICAL INSTALLATIONS General Items
17/2C | Liaising with Irish Water/DCC Installation for supply to buildings |  | Item
HEATING VENTILATION AND AIR-CONDITIONING
Services pipework; pre-insulated copper pipe system as drawings
17/2D | Pipes 28mm |  | m
17/2E | Extra; bends |  | nr
17/2F | Extra; tees |  | nr
17/2G | Extra; reducing tees 28mm x 28mm x 22mm |  | nr
17/2H | Extra; isolating valve |  | nr
17/2J | Extra; S T R valve |  | nr
17/2K | Extra; safety valve discharge to drain at low level via tundish |  | nr
17/2L | Extra; discharge from tundish to external |  | nr
17/2M | Extra; bent connectors to manifold |  | nr
17/2N | Extra; bent connectors to cylinder |  | nr
17/2P | Pipes 22mm |  | m
17/2Q | Extra; bends |  | nr
17/2R | Extra; tees |  | nr
17/2S | Extra; reducing tees 22mm x 22mm x 15mm |  | nr
17/3A | Extra; isolating valve |  | nr
17/3B | Extra; S T R valve |  | nr
17/3C | Extra; two port motorised control valve |  | nr
17/3D | Extra; three port motorised control valve |  | nr
17/3E | Extra; three port motorised control DP valve |  | nr
17/3F | Extra; double regulating valve |  | nr
17/3G | Extra; drain cock |  | nr
17/3H | Extra; pressure reducing value |  | nr
17/3J | Extra; non return valve |  | nr
17/3K | Extra; air reducing valve |  | nr
17/3L | Extra; automatic air valve |  | nr
17/3M | Extra; E V valve |  | nr
17/3N | Extra; flow switch |  | nr
17/3P | Extra; thermostat |  | nr
17/3Q | Extra; manometer |  | nr
17/3R | Extra; single circulating pump |  | nr
17/3S | Extra; discharge pipe externally at low level |  | nr
17/3T | Pipes 15mm |  | m
17/3U | Extra; bends |  | nr
17/3V | Extra; tees |  | nr
Heating Manifold
17/3W | flow and return as drawings; complete with 4 port mixing value, pump and pre-wired control panel, sensors and thermostats as Mechanical Specification |  | nr
Underfloor heating layout as Ground and First Floor drawings
17/4A | Ground Floor area served for Zone 1 |  | nr
17/4B | Number in last |  | nr
17/4C | Ground Floor area served for Zone 2 |  | nr
17/4D | Number in last |  | nr
17/4E | Ground Floor area served for Zone 3 |  | nr
17/4F | Number in last |  | nr
17/4G | Ground Floor area served for Zone 4 |  | nr
17/4H | Number in last |  | nr
17/4J | First Floor area served for Zone 1 |  | nr
17/4K | Number in last |  | nr
17/4L | First Floor area served for Zone 2 |  | nr
17/4M | Number in last |  | nr
17/4N | First Floor area served for Zone 3 |  | nr
17/4P | Number in last |  | nr
17/4Q | First Floor area served for Zone 4 |  | nr
17/4R | Number in last |  | nr
Air source heat pump
17/4S | 740mm x 884mm x 388mm; Mechanical specification ref: ASHP 01, outdoor unit as Daikin Altherma 3 R F 06DV; fixed to concrete plinth complete with anti- vibration mountings and anti-condensate drainage |  | nr
17/4T | Extra; galvanised metal cover with door as Arch Detail |  | nr
17/4U | 600mm x 610mm x 2025mm; Mechanical specification ref: EAHP 01, indoor unit as Nine F730; fixed to cement sand screed |  | nr
Pre-plumbed indoor heat pump packaged cylinder, factory insulated and enclosed with a minimum of 50 insulation Daikin Altherma 3 R F, Complete with built in heat exchanger, pump, hot water tank, expansion vessel and controls
17/5A | 600mm x 595mm x 625mm; as Daikin Altherma 3 R F 08S18D- 6V(G)/D9W(G) |  | nr
Insulation
17/5B | pipework; 15mm nominal diameter; 25mm cover |  | m
17/5C | pipework; 22mm nominal diameter; 25mm cover |  | m
17/5D | pipework; 28mm nominal diameter; 25mm cover |  | m
Amount for testing and commissioning
17/5E | generally; Mechanical Specification refers |  | Item
WATER SERVICES INSTALLATIONS
Services pipework: medium density polyethylene HDPE blue to BS EN 12201 and IS 135; fitting and joints to BS 7874, BS EN 681 and BS EN 682
Pipes; couplers in the running length; fixing in supports as Mechanical specification
17/5F | Pipes 28mm |  | m
17/5G | Extra; bends |  | nr
17/5H | Extra; tees |  | nr
17/5J | Extra; reducing tees 28mm x 28mm x 22mm |  | nr
17/5K | Extra; straight connection 28mm x 28mm x 22mm |  | nr
17/5L | Extra; HDPE to copper adaptor |  | nr
17/6A | Extra; isolating valve |  | nr
17/6B | Extra; non-return valve |  | nr
17/6C | Extra; stop cock |  | nr
17/6D | Extra; stop cock |  | nr
17/6E | Extra; stop value |  | nr
17/6F | Extra; safety valve |  | nr
17/6G | Extra; pressure reducing value |  | nr
17/6H | Extra; regulating/check value |  | nr
17/6J | Extra; straight connectors to water tank |  | nr
17/6K | Extra; straight connectors to cylinder |  | nr
17/6L | Pipes 22mm |  | m
17/6M | Extra; bends |  | nr
17/6N | Extra; reducing tees 22mm x 22mm x 15mm |  | nr
17/6P | Extra; tees |  | nr
17/6Q | Extra; isolating valve |  | nr
17/6R | Extra; straight connectors to bath/sink |  | nr
17/6S | Extra; straight connection 22mm x 22mm x 15mm |  | nr
17/6T | Pipes 15mm |  | m
17/6U | Extra; bends |  | nr
17/6V | Extra; isolating value |  | nr
17/6W | Extra; straight connectors to wc/whb |  | nr
Pre-insulated water storage tank; 227 litre capacity complete with drip tray; as Mechanical equipment
17/7A | ref. coffin tank 1216mm x 545mm x 475mm; with connection for 22mm mains water supply, two 22mm cold water service and feed to cylinder and 54mm overflow with insect proofscreen |  | nr
17/7B | Ball values; BS 1212 Pattern 1; plastic float for high pressure; joints to pipes |  | nr
Pipes; couplers in the running length; fixing in supports as Mechanical specification
17/7C | 22mm; inlet with flange and backnut; fixing to plastic cistern; silencer pipes; metallic backing plate |  | nr
Expansion vessel
17/7D | 10 Litre complete with control kit; joint to pipes |  | nr
Water booster pump; Salamander
17/7E | type WRAS approved for potable services; 0.5 flow (kg/s); joint to pipes |  | nr
Wall mounted electric vented water heater
17/7F | 15 Litres; FBM Eco or equivalent; joint to pipes |  | nr
Insulation
17/7G | pipework; 15mm nominal diameter; 25mm cover |  | m
17/7H | pipework; 22mm nominal diameter; 25mm cover |  | m
17/7J | pipework; 28mm nominal diameter; 25mm cover |  | m
Amount for testing and commissioning
17/8A | generally; Mechanical Specification refers |  | Item
VENTILATION
Ventilation Services Layout as Mechanical drawings
Duct
17/8B | 204mm x 60mm diameter, horizontal |  | m
17/8C | 204mm x 60mm diameter, vertical |  | m
17/8D | bends; 204mm x 60mm |  | nr
17/8E | flexible ductwork connection to ceiling extract grille |  | nr
17/8F | connection to vertical duct |  | nr
17/8G | ductwork connection to wall extract grille |  | nr
17/8H | cooker hood extract fan; as Mechanical equipment |  | nr
Continuous mechanical ventilation unit as Mechanical drawings
17/8J | exhaust heat pump ventilation manifold; as Mechanical equipment |  | nr
17/8K | ref. PV01; permanent ventilation grille; as Mechanical equipment |  | nr
17/8L | Ventilation values and grille; as Mechanical equipment |  | nr
17/8M | ref. CEF 01; central extract unit; fixing to underside of hollowcore slab; as Mechanical equipment |  | nr
17/8N | ref. EG01; general extract unit; as Mechanical equipment |  | nr
17/9A | ref. RVT01; roof vent tile; as Mechanical equipment |  | nr
External wall louvre
17/9B | ref. EWL 01; to suit 206mm x 60mm; fixing to backgrounds requiring plugging; as Mechanical equipment |  | nr
17/9C | ref. EWL 02; to suit 206mm x 60mm; fixing to backgrounds requiring plugging; as Mechanical equipment |  | nr
17/9D | external grille; type WD-EF or WG-RF, extruded aluminium; fixing to backgrounds requiring plugging |  | nr
Fire rated ceiling air value
17/9E | on flexible ducting to suit 204mm x 60mm; firefly fire rated ceiling air values; Tenmat or equivalent; attach to ducting to mounting ring |  | nr
17/9F | ref. FD; to suit 125mm diameter ductwork |  | nr
Amount for testing and commissioning
17/9G | generally; Mechanical Specification refers |  | Item
SOILS & WASTES SERVICES INSTALLATION
Plastic pipework, Grey pipes; round, push fit ring seal joints, fixing in polypropylene supports at maximum 600mm centres
17/9H | 32mm nominal size, clipping into position, plugging to plastered |  | m
17/9J | Branches |  | nr
17/9K | Bends |  | nr
17/9L | Branch connection to 110mm soil stack; boss adaptor |  | nr
17/10A | 42mm nominal size, clipping into position, plugging to plastered blockwork |  | m
17/10B | Branches |  | nr
17/10C | Bends |  | nr
17/10D | connection to 110mm soil stack; boss adaptor |  | nr
17/10E | builders upstand 110mm |  | nr
17/10F | reducer 110-38mm |  | nr
17/10G | 32mm nominal size, clipping into position, plugging to plastered blockwork |  | m
17/10H | Branches |  | nr
17/10J | Bends |  | nr
17/10K | connection to 110mm soil stack; boss adaptor |  | nr
17/10L | 54mm nominal size, clipping into position, plugging to plastered blockwork |  | m
17/10M | Boss adaptor to cold water tank |  | nr
17/10N | Boss adaptor to drip tray |  | nr
17/10P | 38mm nominal size, clipping into position, plugging to plastered blockwork |  | m
17/10Q | Bends |  | nr
17/10R | Branches |  | nr
17/10S | connection to 110mm soil stack; boss adaptor |  | nr
17/10T | 110mm nominal size, clipping into position, plugging to rendered blockwork |  | m
17/10U | Bends |  | nr
17/11A | Branches |  | nr
17/11B | Ventilating cowl |  | nr
17/11C | Branch connection to 110mm soil stack; boss adaptor |  | nr
17/11D | Connection to 110mm drain pipe; upvc adaptor |  | nr
Floor Drain
17/11E | Harmer 304 grade stainless steel shower drain; 100mm x 100mm Casoria or equivalent; 50mm connector for upvc pipe; setting in screed |  | nr
Fire Collar PFC Corofil or equivalent and approved, sealing with fire sealant
17/11F | 55mm, service penetrations; intumescent pipe wraps to provide1 hour fire resistance |  | nr
17/11G | 110mm, service penetrations; intumescent pipe wraps to provide 1 hour fire resistance |  | nr
MISCELLANEOUS
17/11H | Amount for Supply & Installation of complete above ground soils and wastes system serving canteen and bathrooms as per mechanical series drawings, to include coordination of connection to existing sils and waste branch |  | Item
17/11J | Amount for Supply & Installation of complete above ground soils and wastes system serving bathrooms as per mechanical series drawings, to include coordination of connection to existing sils and waste branch |  | Item
17/11K | Amount for new labelling, cleaning eyes etc for all new S&W above |  | Item
17/12A | Amount for connection of sanitary ware |  | Item
17/12B | Amount for labelling, testing and commissioning |  | Item
EXTERNAL WATER MAIN
External Mains Water from Water Meters to Dwelling & To all appliances as per Services Engineers Drawing
17/12C | Generally; Mechanical Specification refers |  | Item
GENERAL ITEMS & SUNDRIES
MECHANICAL SUB-CONTRACOTOR PRELIMINARIES
17/12D | Amount for preliminaries |  | Item
17/12E | Amount for validation and verification |  | Item
Testing and Commissioning
17/12F | Install, test and commission Water services installations to comply with BS 8558:2011 and BS EN 806, water supply by laws and equipment manufacturers recommendations |  | Item
17/12G | Install, the entire installation to comply with CIBSE Technical Memoranda TM 13, (Minimising Risk of Legionaires Disease) |  | Item
17/12H | Install, test and commission Dry Riser installations with 12 bar water pressure test and equipment manufacturers recommendations |  | Item
As fitted Drawings, Operating and Maintenance Manuals & Drawings
17/12J | Generally; Mechanical Specification refers |  | Item
Operating and Maintenance Manuals
17/13A | Amount for safety file & PSCS support to Main Contractor |  | Item
17/13B | generally; Mechanical Specification refers |  | Item
Site Working Drawings
17/13C | Amount for co-ordination drawings |  | Item
17/13D | Amount for builders work drawings |  | Item
17/13E | generally; Mechanical Specification refers |  | Item
Demonstration on Mechanical Systems to Client
17/13F | generally; Mechanical Specification refers |  | Item
17/13G | Amount for client demonstrations at Practical Completion |  | Item
BER Test
17/13H | generally; Mechanical Specification; The Contractor is to have a regard to the air permeability tests as noted in the specification section, prior to the completion; forward copy of the test results to the architect refers |  | Item
BUILDERS WORK IN CONNECTION WITH MECHANICAL SERVICES
BUILDERS WORK (REFER TO SERVICES ENGINEERS DRAWINGS AND SCHEDULE)
Concrete plinth for heat pump; incl excavation, compaction, disposal surplus excavated material, 25N concrete, reinforcement, temporary formwork, making good on completion
17/13J | 900mm x 600mm x 150mm high |  | Item
Chases
17/14A | 50mm x 50mm nominal size; in blockwork wall; making good |  | m
17/14B | Fibre Reinforced airtight liquid paint; A40/125, to be applied to all internal blockwork walls at service penetrations and to seal all chases in masonry prior to installation of M&E Services; as per Architects specification and Drawing 2508/111 |  | m
Forming or cutting holes for; pipes or ducts; insert grounds/trimmers as necessary; fire proofing with pipe wraps, fire batts, fire sealant etc; making good structure disturbed
17/14C | not exceeding 55mm; in 100mm blockwork wall; fit pipe sleeve with intumescent collar, 1 hour fire proofing |  | nr
17/14D | not exceeding 55mm; in 350mm cavity blockwork wall; fit pipe sleeve, 1 hour fire proofing |  | nr
17/14E | 110mm; in 200mm timber floor; fit Geberit pipe sleeve with intumescent collar, 1 hour fire proofing |  | nr
17/14F | 110mm; in 350mm cavity blockwork wall; fit pipe sleeve and seal, 1 hour fire proofing |  | nr
17/14G | 125mm; in 350mm cavity blockwork wall; fit pipe sleeve and seal, 1 hour fire proofing |  | nr
17/14H | 100mm; in 465mm cavity blockwork wall; fit pipe sleeve and seal, 1 hour fire proofing |  | nr
17/14J | Fibre Reinforced airtight liquid paint; A40/125, to be applied to all internal blockwork walls at service penetrations and to seal all chases in masonry prior to installation of M&E Services |  | nr
Holes; mortices; chases and the like, cutting or forming for concealed pipes 50mm nominal size; providing grounds; fire proofing with pipe wraps, fire batts, fire sealant etc; making good structure disturbed
17/15A | fitting, equipment and control gear point, 1 hour fire proofing |  | nr
17/15B | opening in 100mm wall; 400mm x 600mm; build in reinforced precast concrete lintels over, 1 hour fire proofing |  | nr
17/15C | opening in 350mm cavity wall; 400mm x 600mm; seal sides of opening with slates; build in reinforced precast concrete lintels over, 1 hour fire proofing |  | nr
17/15D | Fibre Reinforced airtight liquid paint; A40/125, to be applied to all internal blockwork walls at service penetrations and to seal all chases in masonry prior to installation of M&E Services |  | nr
GENERAL
17/15E | Contractor is to include here for builders works associated with the Mechanical Services. The Contractor is to liaise directly with their own Specialist Sub-Contractors with regards to the provision of all builders work required for the electrical installation; no claims will be entertained in respect of omissions or oversights on behalf of either party. Include backfilling services opes with 60 minute fire rated rockwool ablative coated fire batt or equivalent; proprietary fire sealant to both sides of opes to Architect's approval; making good existing structure on completion. |  | Item
(69) ELECTRICAL INSTALLATION
NOTES TO CONTRACTOR
18/1A | 1.The Contractor is deemed to have satisfied themselves of the full scope of services works as outlined in the Service Engineers tender documentation. The contractor is deemed to have fully priced for these works accordingly. |  | Item
18/1B | 2. The Contractor will be responsible for establishing nominated sub-contractors requirements in relation to all builders work to allow its timely incorporation into the works. The responsibility lies with the Main Contractor to establish/co-ordinate what builders work will be required and to include for same within the services costs below. The contractor will be required to submit to the design team a full builders work schedule including marked up floor plans highlighting opes required prior to undertaking the works. |  | Item
18/1C | 3. All openings in walls/ floor/roofs to be firestopped and sealed accordingly and must be certified on completion to the satisfaction of the Architect and Consulting Engineer; Fire proofing around ducts, pipework, cable tray & trunking within service risers shall be the responsibility of the main contractor. |  | Item
18/1D | 4. All firestopping must achieve required rating. |  | Item
18/1E | 5. The contractors are to include for installing lintels above pipe penetrations |  | Item
18/1F | 6. The contractors are to include for all grounds and caddy bars as required |  | Item
18/1G | 7. Contractors are referred to the Electrical Drawings and Specifications for this Apartment type
18/1H | 8. Electrical services together with associated attendances and builders works |  | Note
18/2A | 9. All descriptions are to be read with the specification (see separate document) referred to in the Bills of Quantities; All workmanship clauses and those of a general nature are deemed to be included |  | Note
18/2B | 10.Contractors are referred to the Electrical drawings and Specifications for this building type and note that the Electrical Installation shall comply with "National Rules for Electrical Installations" IS 10101 2020 5th Edition |  | Note
ELECTRICAL INSTALLATIONS
General
18/2C | Liasing with ESB Networks Installation for supply to buildings |  | Item
Equipment and control gear
18/2D | as detailed on Schematic drawing; complete |  | nr
Consumer control unit, 1 hour fire proofing
18/2E | as detailed on Schematic drawing; complete with 10,16,20,32 amp fuses, RCBO, MCB residual current devices with AFDD isolators; setting consumer control unit; setting consumer control unit |  | nr
18/2F | Communial area as detailed on Schematic drawing; complete with 10,15,20,32 amp fuses, RCBO, MCB residual current devices with AFDD isolators; setting consumer control unit with fire rated cover Spec |  | nr
18/2G | ESB Meter; including Hager Meter Tail Unit ref MCU10101 within the External ESB Electric Meter Box, provide 16mm2 LSF/LSF singles connecting Switchfuse with the consumer unit and 16mm2 tails from Swtchfuse for Final Connection to Electric Meter by the ESB. |  | nr
LIGHTING INSTALLATION
Conduit; heavy grade rigid PVC
18/3A | 20 fixing with saddles; plugging; concealed |  | m
PVC insulated and sheathed cables to IS201-4:2015 LSZH as Electrical Specification colour coded for identification
18/3B | 1.5mm2 201-4 T&E insulated cable to IS 273 & BS 8436; drawn into conduits |  | m
18/3C | 1.5mm2 201-4 T&E insulated cable to IS 273 & BS 8436; fixed to timber |  | m
Switches; single pole, flush pattern as detailed on drawings
18/3D | 10 amp rated capacity; one way - single pole; fixing in position |  | nr
18/3E | 10 amp rated capacity; one way switch pull cord - single pole; fixing in position |  | nr
18/3F | 10 amp rated capacity; two way - single pole; fixing in position |  | nr
18/3G | 10 amp rated capacity; one way illuminated manuel switch - single pole (per drg note B); fixing in position |  | nr
18/3H | 10 amp rated capacity; intermediate, switch - single pole; fixing in position |  | nr
18/3J | 360 degree ceiling mounted programmable PIR detector; Luxomat PD4N-1C-FC or equivalent |  | nr
Pendant light fitting as drawings
18/3K | cord drop not exceeding 300, 150mm pendant set complete with LED light, 13W, 2700K |  | nr
Ceiling mounted light fitting as drawings
18/4A | IP65 rated circular luminaire complete with 15W, 1340lumens, 150 lm/cctw lumen efficacy, 50,000hours as per ROBUS GOLF SLIM LED or equivalent |  | nr
18/4B | IP65 rated circular luminaire complete with 8W, 960lumens, 4000K LED, 115 lm/W, 50,000hours as per ANNSELL SLEEK or equivalent |  | nr
18/4C | IP44 rated linear luminaire complete with 20.2W, 2550lumens, 126 lm/cctw lumen efficacy, 50,000hours as per SPEEDBEAM or equivalent |  | nr
18/4D | IP20 rated wall mounted,circular luminaire complete with 15.4W, 2426lumens, 157.6lm/W luminous efficacy, 4,000LED c/w INTEGRAL EMERGENCY & PIR SENSOR in common stairwell |  | nr
18/4E | IP44 rated linear luminaire complete with 20.2W, 2550lumens, 126lm/cctw lumen efficacy, 50,000hours as per SPEEDBEAM or equivalent in attic space |  | nr
Wall mounted light fitting as drawings
18/4F | IP65 rated circular luminaire complete with 14.3W, 1340lumens, 150lm/cctw lumen efficacy, 50,000hours as per ROBUS GOLF SLIM LED or equivalent |  | nr
18/4G | IP65 rated circular luminaire complete with 8W, 960lumens, 4000K LED, 115lm/W, 50,000hours as per ANNSELL SLEEK or equivalent |  | nr
Bulkhead luminaire as drawings
18/4H | IP65 rated, wall mounted, bulkhead luminaire, 1050lms,14.3w, 4000k LED or equivalent |  | nr
18/4J | IP65 rated wall mounted, bulkhead luminaire, 1050lms,14.3w, 4000k LED (LUMINAIRE TO HAVE VEGA BLACK EYE TRIM ATTACHED) or equivalent |  | nr
18/5A | IP65 rated, wall mounted, bulkhead luminaire, 1050lms,14.3w, 4000k LED c\w 3 hour emergency pack or equivalent to communal stairs |  | nr
Shaver Light
18/5B | Wall mounted energy saving shaver light complete with SHAVER SOCKET |  | nr
Maintained Emergency Exit Signs
18/5C | Maintained Emergency Exit Sign c/w LED STRIP, Type 1 or Type 2 Legend c/w wall/ceiling Mounting Kit as necessary, refer to Ipsum Luminaire Scedule for detail or equivalent |  | nr
POWER INSTALLATION
Conduit; heavy grade rigid PVC
18/5D | 20 fixing with saddles; plugging; concealed |  | m
PVC insulated and sheathed cables to IS201-4:2015 LSZH as Electrical Specification colour coded for identification
18/5E | 2.5mm2 201-4T&E insulated cable to IS 273 & BS 8436; drawn into conduits; to power |  | m
18/5F | 2.5mm2 201-4T&E insulated cable to IS 273 & BS 8436; fixed to timber; to power |  | m
18/5G | 2.5mm2 201- XLPE/SWA/LS, insulated cable to IS 273 & BS 8436 with LSOH pliable aluminium screened cables shall have a full sized CPC; drawn into conduits; to heating, appliances etc |  | m
18/5H | 6.0mm2 201-4T&E insulated cable to IS 273 & BS 8436 with LSOHpliable aluminium screened cables shall have a full sized CPC;drawn into conduits; to cooker and oven |  | m
18/6A | 3 core cable Silflex control cables; drawn into conduit; to heating |  | m
18/6B | 1.5mm2 201-4T&E insulated cable to IS 273 & BS 8436; drawn into conduits; to 2-port motorised valves |  | m
Switched socket outlets: as Drawings
18/6C | 32 amp rated capacity; double pole switch outlets with neon indicator engraved HOB/OVEN; fixing to backgrounds requiring plugging |  | nr
18/6D | HOB/OVEN low level connection unit; fixing to backgrounds requiring plugging |  | nr
18/6E | 13 amp rated capacity; unswitched socket outlet; fixing to backgrounds requiring plugging |  | nr
18/6F | 13 amp rated capacity; unswitched socket outlet; fixing to backgrounds requiring plugging associated with Frost Watch Heater in the attic space (Small Power Notes 6) |  | nr
18/6G | 13 amp rated capacity; twin switched socket outlet; fixing to backgrounds requiring plugging |  | nr
18/6H | 32 amp IP rated capacity; local isolator SP&N; fixing to backgrounds requiring plugging |  | nr
18/6J | 20 amp rated capacity; double pole switched fuse spur; fixing to backgrounds requiring plugging |  | nr
18/6K | 20 amp rated capacity; double pole switched fuse spur; fixing to backgrounds requiring plugging; for electric heater panel in communal stairs |  | nr
18/7A | switched fused connection unit plus neon and flex; fixing to backgrounds requiring plugging |  | nr
18/7B | unswitched fused connection unit plus neon and flex; fixing to backgrounds requiring plugging in communal stairs |  | nr
18/7C | unswitched fused connection unit plus neon and flex; fixing to backgrounds requiring plugging |  | nr
Fittings and Accessories as Drawings
18/7D | Quad TV/FM DAB/SATX2 quadplexer with EIR secondary & RJ45 outlet c/w 47mmdeep baqck box;fixing in position |  | nr
18/7E | EIR MASTER/Secondary telephone outlet point; fixing in position, include2no 25mm diameter conduits and 2no CT100 co-axialcables as per note 2 Small Power Notes |  | nr
18/7F | Room thermostats; fixing in position |  | nr
18/7G | CMEV Ventilation unit mounted in attic; fixing in position |  | nr
18/7H | 2-Port Motorised Control Valve (Supplied by Mechanical Contractor); fixing in position |  | nr
18/7J | Indoor Heat Pump Unit (Supplied by Mechanical Contractor); fixing in position |  | nr
18/7K | MVHR Fault Indicator Switch located at High Level; fixing in position |  | nr
18/7L | Electric Panel Heater - 2000W |  | nr
EMERGENCY LIGHTING INSTALLATION
Conduit; heavy grade rigid PVC
18/7M | 20 fixing with saddles; plugging; concealed |  | m
Conduit; metal
18/8A | 20 fixing with saddles; plugging; concealed |  | m
PVC insulated and sheathed cables as Electrical Specification colour coded for identification
18/8B | '1.5mm2 PH120'e' Fire Alarm Cable; drawn into conduits |  | m
Emergency Lighting
18/8C | AE-surface mounted IP65, LED bulkhead luminaire 285mm dia., IL rating 4000K, adjustable microwave snesor c/w and battery pack to provide maintained operation for 3 hours; fixing in position |  | nr
18/8D | BE-surface mounted IP65, LED bulkhead luminaire 285mm dia., IL rating 4000K, adjustable microwave snesor c/w and battery pack to provide maintained operation for 3 hours; fixing in position |  | nr
18/8E | IP44, surface mounted passive infared presense detector c/w 6mdia detection at 2.5m; fixing in position |  | nr
18/8F | external PIR sensor, black or white finish to suit, sealed to IP55 (min); fixing in position |  | nr
18/8G | 900lm hight output surface mounted IP67 luminaire c/w 6x1.5W LED white moulded polycarbonate body, prismatic diffuser and integral relay and battery pack to provide maintained operation for 3 hours; fixing in position |  | nr
18/8H | Extra over last for ELTU |  | nr
FIRE ALARM INSTALLATION
Conduit; heavy grade rigid PVC
18/8J | 20 fixing with saddles; plugging; concealed |  | m
PVC insulated and sheathed cables as Electrical Specification, colour coded for identification
18/9A | fire resistant cables to IS3218;2013; drawn into conduit |  | m
18/9B | fire resistant cables to IS3218;2013; to timber |  | m
Detectors as Electrical Specification
18/9C | Thermally Enhanced Optical Smoke Alarm (Mains/Battery Back-up-interconnected); fixing in position |  | nr
18/9D | Thermally Enhanced Ionisation Smoke Alarm (Mains/Battery Back-up-interconnected); fixing in position |  | nr
18/9E | Heat Alarm (Mains/Battery Back-up-interconnected); fixing in position |  | nr
18/9F | Fire Alarm Control Switch (Test, Locate & Silence) |  | nr
18/9G | Fire alarm base sounder beacon base; sound level adjustable up to 90 dB(A) combined smoke detector; fixing in position |  | nr
18/9H | Remote led indicator for smoke detector in the roof space; fixing in position |  | nr
Control Switch as Electrical Specification
18/9J | Hard wired control switch; interconnected; fixing in position; Aico Ei1529RC or equivalent |  | nr
18/9K | Relay bases, main powdered; fixing in position; Aico Ei128R or equivalent |  | nr
Fittings and Accessories as Drawings
18/9L | Fire alarm panel c/w isolator - locakable in on and off position; fixing in position |  | nr
18/10A | smoke detector; fixing in position |  | nr
18/10B | heat detector; fixing in position |  | nr
18/10C | break glass unit (Fully resettable via key operation) - Ip67 units to be installed in wet areras; fixing in position |  | nr
18/10D | dashed symbol indicate items within the service void/roof space c/w remote LED indicator; fixing in position |  | nr
18/10E | interface unit - 230V units to installed; fixing in position |  | nr
18/10F | Fire alarm flashing beacon; fixing in position |  | nr
18/10G | Fire alarm flashing key switch; fixing in position |  | nr
18/10H | ELTU; fixing in position |  | nr
FIRE ALARM INSTALLATION (common Stairwell)
Conduit; Galvanised Steel Conduit
18/10J | 20 fixing with saddles; plugging; concealed |  | m
PH120 enhanced fire alarm cable, insulated and sheathed cables as Electrical Specification colour coded for identification
18/10K | fire resistant cables to IS3218;2024; drawn into conduit |  | m
Detectors as Electrical Specification
18/10L | Combined Smoke Detector, Flashing LED Beacon & Sounder); fixing in position |  | nr
18/10M | Combined Heat Detector, Flashing LED Beacon & Sounder); fixing in position |  | nr
18/11A | Remote led indicator for smoke detector in the roof space; fixing in position |  | nr
18/11B | Ceiling Void smoke detector in the roof space, Linked to Ceiling Mounted LED Remote Indicator; fixing in position |  | nr
18/11C | IP rated Combined Sounder and Flashing Beacon; fixing in position |  | nr
18/11D | Manual Call Point c/w Protective Hinged Cover; fixing in position |  | nr
18/11E | Disabled Refuge Control Panel; fixing in position |  | nr
18/11F | Disabled Refuge Call Point/Outstation; fixing in position |  | nr
Fittings and Accessories as Drawings
18/11G | Addressable One Loop Fire alarm panel (OPEN PROTOCOL)c/w isolator - locakable in on and off position; fixing in position |  | nr
18/11H | Fire Alarm Relay Module; fixing in position |  | nr
18/11J | Green coloured break glass unit for fire alarm installation; fixing in position |  | nr
DOOR ACCESS
Conduit; galvanised steel conduit
18/11K | 20 fixing with saddles; plugging; concealed |  | m
PVC insulated and sheathed cables as Electrical Specification colour coded for identification
18/11L | 'RD415 NHXMH' Fire Alarm Cable; drawn into conduits |  | m
18/12A | 'RD415 NHXMH' Fire Alarm Cable; fixed to timber |  | m
18/12B | Wired Door Chime c/w Transformer |  | nr
18/12C | Non-Illuminated Wired Door Chime Push Button |  | nr
18/12D | Door entry control unit c/w power supply unit; local 13amp switched connection unit battery back up and key switch; fixing in position |  | nr
Fittings and Accessories as Drawings
18/12E | IP Rated Vandal Resistant Audio Intercom Unit c/w Keypad |  | nr
18/12F | Access Control Audio Handset c/w Door Release Button |  | nr
18/12G | Door/Gate access control unit c/w power supply unit , local 13amp switched connection unit battery back up and key switch; fixing in position |  | nr
HEATING CONTROL INSTALLATION
Contractors are referred to the Electrical Drawings and Specification
Conduit; heavy grade rigid PVC
18/12H | 20 fixing with saddles; plugging; concealed |  | m
PVC insulated and sheathed cables as Electrical Specification colour coded for identification
18/12J | 600 volt XPLE insulated cable to IS 273 & BS 8436 with LSOH pliable aluminium screened cables shall have a full sized CPC; drawn into conduit |  | m
Fittings and Accessories as Drawings
18/13A | Air source heat pump controller complete; fixing in position |  | nr
18/13B | 24 volt programmable room stst installed within zone; fixing to backgrouds requiring plugging |  | nr
18/13C | Thermostats underfloor; fixing in position |  | nr
18/13D | 24 volt telestatic heads; fixing in position |  | nr
18/13E | Actuator in 2-port value; fixing in position |  | nr
18/13F | Booster pump set; fixing in position |  | nr
18/13G | motorised control value; fixing in position |  | nr
18/13H | Pump relay Unit 240V-24V; fixing in position |  | nr
18/13J | Water temperature sensor; clamp included; fixing in position |  | nr
18/13K | Wiring centre connection unit |  | nr
18/13L | Wiring to thermostats |  | nr
18/13M | Wiring to pre-plumbed cylinder |  | nr
18/13N | Wiring to A.S.H.P controller |  | nr
18/13P | Wiring to heating maniflod |  | nr
18/13Q | External isolator; IP65 rotary switch pattern; fixing to backgrouds requiring plugging |  | nr
Cold watcher heater
18/13R | 0.5kW in attic space complete with integral wall mounting/floor standing bracket and electrical connection; clipping to pipework |  | nr
TELEVISION INSTALLATION
Conduit; heavy grade rigid PVC
18/14A | 20 fixing with saddles; plugging; concealed |  | m
PVC insulated and sheathed cables as Electrical Specification colour coded for identification
18/14B | Co-axial CT/WF 100 and WF125 cables; drawn into conduit |  | m
18/14C | 13 amp rated capacity; double outlets with dual earth terminals and outboard raockers; fixing to backgrounds requiring plugging |  | nr
18/14D | TV outlet; fixing to backgrounds requiring plugging |  | nr
18/14E | V outlet; Quad TV/FM DAB/SATX2 Quadplexer; fixing to backgrounds requiring plugging |  | nr
18/14F | TV signal booster; TV amplifier; fixing to backgrounds requiring plugging |  | nr
DATA AND TELEPHONE INSTALLATION
General
18/14G | EIR installation costs including supply to buildings and all connection fees |  | nr
Conduit; heavy grade rigid PVC
18/14H | 20 fixing with saddles; plugging; concealed |  | m
PVC insulated and sheathed cables as Electrical Specification colour coded for identification
18/14J | Cat 6E LSF cables; drawn into conduit |  | m
Fittings and Accessories as Drawings
18/15A | Eircom external termination unit as detailed; Network Terminating Unit and cable sleeve include; fixing to backgrounds requiring plugging |  | nr
18/15B | Incoming sevice location; fixing to backgrounds requiring plugging |  | nr
18/15C | Telephone point; fixing to backgrounds requiring plugging |  | nr
18/15D | Dual box; fixing to backgrounds requiring plugging |  | nr
GENERAL ITEMS & SUNDRIES
ELECTRICAL SUB-CONTRACOTOR PRELIMINARIES
18/15E | Amount for preliminaries |  | Item
18/15F | Amount for validation and verification |  | Item
18/15G | Amount for attendances on ESB personnel and conforming to current ESB metering requirements. |  | Item
Earthing and Bonding
18/15H | Supply and install, test and commission a complete earthing and bonding system in accordance with the Electric Supply Compnany requirements, BS 7430; the ECTI wiring regulations, this Specification and Drawings |  | Item
Main Equipotential Bonding
18/15J | Tank and cold water pipes, 4nr |  | Item
18/15K | Heating flow and return pipes, 4nr |  | Item
18/15L | Hot water service pipes, 4nr |  | Item
18/15M | Distribution boards, 5nr |  | Item
18/16A | Eircom equipment (In addition to main equipotential bonding, a separate cream LSF/copper sheathed earth cable is required) lightning protection systems, 4nr |  | Item
Supplementary Bonding
18/16B | Bonding of toilets; service pipes and the like; bonding of wash basins, associated hot and cold service pipes and the like; 4nr |  | Item
18/16C | Bonding of showers, associated hot and cold service pipes and the like; 4nr |  | Item
18/16D | Bonding of sinks, associated hot and cold service pipes and the like; 4nr |  | Item
Cable Fixings and Terminations
18/16E | Generally |  | Item
Labelling
18/16F | Generally |  | Item
Testing, Commissioning & Handover
18/16G | Generally; Electrical Specification refers |  | Item
18/16H | Install, the entire installation to comply with CIBSE Technical Memoranda TM 13, (Minimising Risk of Legionaires Disease) |  | Item
18/16J | Install, test and commission Dry Riser installations with 12 bar water pressure test and equipment manufacturers recommendations |  | Item
18/16K | Pre-Commission - Generally |  | Item
18/16L | Commissioning - Generally |  | Item
18/16M | Implementation - Generally |  | Item
18/16N | Completion Certification - Generally |  | Item
As fitted Drawings, Operating and Maintenance Manuals & Drawings
18/17A | Generally; Electrical Specification refers |  | Item
Operating and Maintenance Manuals
18/17B | Amount for safety file & PSCS support to Main Contractor |  | Item
18/17C | Generally; Electrical Specification refers |  | Item
Site Working Drawings
18/17D | Amount for co-ordination drawings |  | Item
18/17E | Amount for builders work drawings |  | Item
18/17F | Generally; Electrical Specification refers |  | Item
Demonstration on Electrical Systems to Client
18/17G | Generally; Electrical Specification refers |  | Item
18/17H | Amount for client demonstrations at Practical Completion |  | Item
BER Test
18/17J | Generally; Electrical Specification refers; The Contractor is to have a regard to the air permeability tests as noted in the specification section, prior to the completion; forward copy of the test results to the architect refers |  | Item
BUILDERS WORK IN CONNECTION WITH ELECTRICAL SERVICES
BUILDERS WORK (REFER TO SERVICES ENGINEERS DRAWINGS AND SCHEDULE)
Chases
18/17K | 50mm x 50mm nominal size; in blockwork wall; making good |  | m
18/18A | Fibre Reinforced airtight liquid paint; A40/125, to be applied to all internal blockwork walls at service penetrations and to seal all chases in masonry prior to installation of M&E Services; as per Architects specification and Drawing 2508/111 |  | m
Forming or cutting holes for; cables or ducting; insert grounds/trimmers as necessary; fire proofing with fire pads, cable warps, batts and fire sealant; making good structure disturbed
18/18B | not exceeding 55mm; in 100mm blockwork wall; 1 hour fire proofing |  | nr
18/18C | not exceeding 55mm; in 350mm cavity blockwork wall; 1 hour fire proofing |  | nr
Marking positions of holes, mortices and chases
18/18D | electrical services installation |  | Item
18/18E | fire alarm installation |  | Item
18/18F | telephone installation |  | Item
Holes; mortices; chases and the like, cutting or forming for concealed conduit 50mm nominal size; providing grounds; fire proofing with fire pads, cable warps, batts and fire sealant; making good structure disturbed
18/18G | lighting points; 1 hour fire proofing |  | nr
18/18H | socket points; 1 hour fire proofing |  | nr
18/18J | fitting, equipment and control gear points; 1 hour fire proofing |  | nr
18/18K | power points; 1 hour fire proofing |  | nr
18/19A | Fibre Reinforced airtight liquid paint; A40/125, to be applied to all internal blockwork walls at service penetrations and to seal all chases in masonry prior to installation of M&E Services |  | nr
Flush mounted white electric meter ESB standard with hinged door and meter box key included; to opening
18/19B | 508mm x 402mm x 155mm |  | nr
18/19C | Fibre Reinforced airtight liquid paint; A40/125, to be applied to all internal blockwork walls at service penetrations and to seal all chases in masonry prior to installation of M&E Services |  | nr
GENERAL
18/19D | Contractor is to include here for builders works assocaited with the Electrical Services. The Contractor is to liaise directly with their own Specialist Sub-Contractors with regards to the provision of all builders work required for the electrical installation; no claims will be entertained in respect of omissions or oversights on behalf of either party. Include backfilling services opes with 60 minute fire rated rockwool abalative coated fire batt or equivalent; propietary fire sealant to both sides of opes to Architect's approval; making good existing structure on completion. |  | Item
(74) SANITARY FITTINGS
FITTINGS
FITTINGS, EQUIPMENT AND FURNITURE
WC; "Villeroy & Boch / Ideal Standard" close coupled WC pan including seat and cover or equivalent; include for all necessary fixings and accessories, fixed to floor and wall as required installed in accordance with Manufacturer's Recommendations; as per Architect's Drawings and Specification N13/100
19/1A | Fittings; sanitary; WC complete; SANDRINGHAM 21 ¦ Close-coupled open bowl 370x660x400 mm, Washdown in white glossy finish, horizontal outlet, E896301; SANDRINGHAM 21 ¦ Toilet cistern 385x190x390 mm in white glossy finish ¦ 6/4 L dual flush, E896601; MULTI SUITES - FINISHED PRODUCTS ¦ Sandwich seat 365x445x40 mm in white glossy finish, E131701; supply |  | nr
19/1B | Fittings; sanitary; WC complete; SANDRINGHAM 21 ¦ Close-coupled open bowl 370x660x400 mm, Washdown in white glossy finish, horizontal outlet, E896301; SANDRINGHAM 21 ¦ Toilet cistern 385x190x390 mm in white glossy finish ¦ 6/4 L dual flush, E896601; MULTI SUITES - FINISHED PRODUCTS ¦ Sandwich seat 365x445x40 mm in white glossy finish, E131701; fix |  | nr
WHB; "Villeroy & Boch / Ideal Standard" wash and basin and pedestal or equal approved; including all traps, wastes, plugs, fixings and accessories; fixed to floor and wall as required installed in accordance with Manufacturer's Recommendations; as per Architect's Drawings and Specifictions
19/1C | Fittings; sanitary; WHB complete, SANDRINGHAM 21 ¦ Basin 550x460x175 mm in white glossy finish, 1 tap hole, with overflow, E894901; SANDRINGHAM 21 ¦ Full pedestal 167x164x690 mm in white glossy finish, E897601; MULTI SUITES - FINISHED PRODUCTS ¦ Click-Clack waste in chrome finish, with overflow, S8803AA ; supply |  | nr
19/2A | Fittings; sanitary; WHB complete, SANDRINGHAM 21 ¦ Basin 550x460x175 mm in white glossy finish, 1 tap hole, with overflow, E894901; SANDRINGHAM 21 ¦ Full pedestal 167x164x690 mm in white glossy finish, E897601; SANDRINGHAM SL 21 ¦ Basin mixer 50x140x136 mm, 104 mm spout projection in chrome finish, 5l/min (3 bar), no waste ¦ EasyFix, EPD, SmartShine, B3307AA; MULTI SUITES - FINISHED PRODUCTS ¦ Click-Clack waste in chrome finish, with overflow, S8803AA ; fix |  | nr
WHB Tap; "Villeroy & Boch / Ideal Standard" or equivalent; include for all necessary fixings and accessories, fixed to whb as required installed in accordance with Manufacturer's Recommendations; as per Architect's Drawings and Specification N13/100
19/2B | Fittings; sanitary; WHB taps complete; SANDRINGHAM SL 21 ¦ Basin mixer 50x140x136 mm, 104 mm spout projection in chrome finish, 5l/min (3 bar), no waste ¦ EasyFix, EPD, SmartShine, B3307AA; supply |  | nr
19/2C | Fittings; sanitary; WHB taps complete; SANDRINGHAM SL 21 ¦ Basin mixer 50x140x136 mm, 104 mm spout projection in chrome finish, 5l/min (3 bar), no waste ¦ EasyFix, EPD, SmartShine, B3307AA; fix |  | nr
Bath; "Villeroy & Boch / Ideal Standard" or equivalent; 1795 x 700; ref E152201 CONCEPT ¦ Regular bath 700 mm in white glossy finish; ref E479801, UNILUX ¦ Bath front panel 1795x16x524 mm in white glossy finish ¦ Detergent resistant, Light resistant; single lever bath mixer tap: 170cm x 75cm bath (150litre capacity) pop up waste overflow ; including all traps, wastes, plugs, fixings, side panels, slip resisting floor surface and accessories; fixed to floor and wall as required installed in accordance with Manufacturer's Recommendations; as per Architect's Drawings and Specifications
19/3A | Fittings; sanitary; Bath; supply |  | nr
19/3B | Fittings; sanitary; Bath; fix |  | nr
Bath; "Villeroy & Boch / Ideal Standard" or equivalent; 1690 x 700; ref E258001, TEMPO ¦ Regular bath 1690x700x540 mm in white glossy finish, no tap hole, with overflow, no waste; ref E319401, UNILUX ¦ Bath front panel 1695x16x524 mm in white glossy finish ¦ Detergent resistant, Light resistant; single lever bath mixer tap: 170cm x 75cm bath (150litre capacity) pop up waste overflow ; including all traps, wastes, plugs, fixings, side panels, slip resisting floor surface and accessories; fixed to floor and wall as required installed in accordance with Manufacturer's Recommendations; as per Architect's Drawings and Specifications
19/3C | Fittings; sanitary; Bath; supply |  | nr
19/3D | Fittings; sanitary; Bath; fix |  | nr
Shower head and taps to baths; "Villeroy & Boch / Ideal Standard" or equivalent; MULTI SUITES - FINISHED PRODUCTS ¦ in chrome finish, E1486AA; SANDRINGHAM SL 21 ¦ Rim mounted bath & shower mixer 231x149x70 mm, 112 mm spout projection in chrome finish, 15 l/min (3 bar) ¦ SmartShine, B3310AA; including fixings and accessories; installed in accordance with Manufacturer's Recommendations; as per Architect's Drawings and Specifications
19/4A | Fittings; sanitary; Bath & Shower Mixer complete; supply |  | nr
19/4B | Fittings; sanitary; Bath & Shower Mixer complete; fix |  | nr
Shower/Bath Screen; "Villeroy & Boch / Ideal Standard" or equivalent; CONNECT 2 ¦ Bath screen 800x50x1410 mm in bright silver finish, Ref T9923EO; include for all necessary fixings, seals and accessories; installed in accordance with Manufacturer's Recommendations; as per Architect's Drawings and Specifications
19/4C | Fittings; sanitary; shower/bath screen; supply |  | nr
19/4D | Fittings; sanitary; shower/bath screen; fix |  | nr
Shower head; "Villeroy & Boch / Ideal Standard" or equivalent; including fixings and accessories; installed in accordance with Manufacturer's Recommendations; as per Architect's Drawings and Specifictions
19/4E | Fittings; sanitary; Shower Mixer complete; CERATHERM T25 ¦ Exposed shower mixer 315x99x70 mm in chrome finish, 8 l/min (3 bar) ¦ Thermostatic function, Water & Energy savings, Safety stop, Smart Shine, ref A7205AA; supply |  | nr
19/5A | Thermostatic function, Water & Energy savings, Safety stop, Smart Shine, ref A7205AA; fix |  | nr
Shower Unit with "Villeroy & Boch / Ideal Standard" or equivalent; including fixings, fixtures and accessories; installed in accordance with Manufacturer's Recommendations; as per Architect's Drawings and Specifictions
19/5B | Fittings; sanitary; Shower Tray; SIMPLICITY ¦ Square shower tray 810x810x40 mm in white glossy finish, with waste ¦ Accessible design, ref L508701; supply |  | nr
19/5C | Fittings; sanitary; Shower Tray; SIMPLICITY ¦ Square shower tray 810x810x40 mm in white glossy finish, with waste ¦ Accessible design, ref L508701; fix |  | nr
Shower room pack Arch Spec (N13.106); fixed to masonry/tile wall including all fixings and brackets as necessary all as per Architects Drawings, Specification and installed as per Manufacturer's Recommendations
19/5D | Fittings; sanitary; Shower Room Pack ; supply |  | nr
19/5E | Fittings; sanitary; Shower Room Pack; fix |  | nr
Mirror; 600mm x 450mm with 4 number chrome head mirror screws including all fixings and brackets as necessary all as per Architects Drawings, Specification and installed as per Manufacturer's Recommendations
19/5F | Fittings; sanitary; Mirror; supply |  | nr
19/5G | Fittings; sanitary; Mirror; fix |  | nr
Bathroom Fittings; including all fixings and brackets as necessary all as per Architects Drawings, Specification and installed as per Manufacturer's Recommendations
19/6A | Rail 1 - CONTOUR 21 ¦ 107x800x848 mm in white finish ¦ DOC M compliant, Core elements from Aluminum; S6360AC; supply |  | nr
19/6B | Rail 1 - CONTOUR 21 ¦ 107x800x848 mm in white finish ¦ DOC M compliant, Core elements from Aluminum; S6360AC; fit |  | nr
19/6C | Rail 2 horizontal - CONTOUR 21 ¦ Grab rail 600 mm in white finish; S0853AC; supply |  | nr
19/6D | Rail 2 horizontal - CONTOUR 21 ¦ Grab rail 600 mm in white finish; S0853AC; fit |  | nr
19/6E | Rail 3 vertical - CONTOUR 21 ¦ Grab rail 600 mm in white finish; S0853AC; supply |  | nr
19/6F | Rail 3 vertical - CONTOUR 21 ¦ Grab rail 600 mm in white finish; S0853AC; fit |  | nr
19/6G | Rail 4 horizontal - CONTOUR 21 ¦ Grab rail 485 mm in white finish; S0854AC; supply |  | nr
19/6H | Rail 4 horizontal - CONTOUR 21 ¦ Grab rail 485 mm in white finish; S0854AC; fit |  | nr
Bathroom Fittings; including all fixings and brackets as necessary all as per Architects Drawings, Specification and installed as per Manufacturer's Recommendations
19/6J | Fittings; sanitary; Towel rail; 450mm fixed to masonry; supply |  | nr
19/6K | Fittings; sanitary; Towel rail; 450mm fixed to masonry; fix |  | nr
19/6L | Fittings; sanitary; Ceramic soap dish with bracket and holder; 450mm fixed to masonry; supply |  | nr
19/7A | Fittings; sanitary; Ceramic soap dish with bracket and holder; 450mm fixed to masonry; fix |  | nr
19/7B | Fittings; sanitary; Toilet roll holder; 450mm fixed to masonry; supply |  | nr
19/7C | Fittings; sanitary; Toilet roll holder; 450mm fixed to masonry; fix |  | nr
BWIC WITH SANITARY WARE
The Contractor is to provide the following builders work in connection with sanitary ware
Sundries
19/7D | all necessary temporary fixing of sanitary fixings in position and the removal and re-fixing to suit other trades. Fixing rates to include for fixing to blockwork, concrete, studs or purpose made cabinets |  | Item
19/7E | co-ordinating with sub-contractor for all instances where the connection of supplies or wastes and the fixing of the fittings must process as a single operation |  | Item
19/7F | sealing junction of sanitary fittings and background with mastic sealant |  | Item
19/7G | fixing grounds to support sanitary fittings as required |  | Item
(79) BUILDING FITTINGS
FITTINGS
MANIFOLD CUPBOARDS
Manifold cupboard; formica veneered plywood backs, front, sides, base and top
20/1A | 800 x 350 x 750; lockable doors; fixing to blockwork backgrounds |  | nr
NUMBER PLATES
Special purpose letter box Spec, number plate to be 2mm brushed stainless steel, grade 304, black acryclic numbers with stainless steel fixings; architects drawing 2507/149
20/1B | Supply and install number plate to each house/apartment type; 150 x 100mm |  | nr
LETTER BOXS
Special purpose letter box Spec (P21.300); architects drawing 2507/149
20/1C | Supply and install letter box to each house/apartment type; wall mounted letter box to be high density polypropylene or equivalent, weather resistant top flap and drop down opening, 2 no keys to be supplied, fixings to be stainless steel; 410 x 260mm |  | nr
KITCHEN UNITS;
APARTMENT 1; Equipment - Domestic kitchen Arch Spec (N10-150-780) in accordance with the Architects drawing 2507/26, 2507/27 & 2507/28
Kitchen; Base and Wall Units; to be deisgn to BS 6222 and as per Architects Specification N10/150; contractor to submit kitchen layouts, samples and colours for architects approval including post formed plastic laminate counter top to selected colour or equal approved; comprising of 4 Nr high level cupboards with cooker extract; 1Nr 600mm base unit (Drawers), 6Nr 600mm base units, 2Nr openings for appliances; including cutlery divider, including stainless steel sink unit; including all required ironmongery; including 100mm plinth under unit to accomodate services; including frame, sub-frame, fixings, plywood as required; all timber to be moisture resistant; stainless steel sink with single bowl, drainer, mixer tap and plug; including mastic pointing between wall finish and framing; complete as per Architects Drawings 2507/26, 2507/27 & 2507/28 and Specification N10/150
Elevation A, B, C, D - Flat
20/2A | SBU, 600mm wide x 600mm deep x 900mm high |  | nr
20/2B | CBU, 1200/850mm wide x 600mm deep x 900mm high |  | nr
20/2C | SBDU, 600mm wide x 600mm deep x 900mm high |  | nr
20/2D | STU, 600mm wide x 600mm deep x 2110mm high |  | nr
20/2E | DWU, 1200mm wide x 300mm deep x 750mm high |  | nr
20/2F | SWU 600mm wide x 300mm deep x 750mm high |  | nr
20/2G | Cooker space 600mm wide x 600mm deep x 900mm high |  | nr
20/3A | Cooker hood extract with 600mm wide x 600mm deep; |  | nr
20/3B | Washing machine under worktop with 600mm wide x 600mm deep x 900mm high |  | nr
20/3C | Dishwasher under worktop with 600mm wide x 600mm deep x 900mm high |  | nr
20/3D | Fridge space 600mm wide x 600mm deep x 2110mm high |  | nr
20/3E | Extra over last for gable ends low level 600 x 900mm high |  | nr
20/3F | Extra over last for gable ends low level 600 x 2100mm high |  | nr
20/3G | Stainless steel sink as M&E Engineers Schedule; Franke Ascona ASX 651 1.5 sink with reversible bowl, silk steel). Single-lever basin mixer with click cartridge, waste, with flow restricted to 5 litres of water per minute at 3 bar pressure. EcoFlow 5 litre/min flow regulator aerator outlet |  | nr
Worktop in accordance with the Architects specification
20/3H | 600mm wide x 2400mm long |  | nr
20/3J | 600mm wide x 2650mm long |  | nr
20/3K | Extra over last for cutting opening for sink |  | nr
20/3L | 600mm wide x 1200mm long |  | nr
APARTMENT 2; Equipment - Domestic kitchen Arch Spec (N10-150-780) in accordance with the Architects drawing 2507/26, 2507/27 & 2507/28
Kitchen; Base and Wall Units; to be deisgn to BS 6222 and as per Architects Specification N10/150; contractor to submit kitchen layouts, samples and colours for architects approval including post formed plastic laminate counter top to selected colour or equal approved; comprising of 4 Nr high level cupboards with cooker extract; 1Nr 600mm base unit (Drawers), 6Nr 600mm base units, 2Nr openings for appliances; including cutlery divider, including stainless steel sink unit; including all required ironmongery; including 100mm plinth under unit to accomodate services; including frame, sub-frame, fixings, plywood as required; all timber to be moisture resistant; stainless steel sink with single bowl, drainer, mixer tap and plug; including mastic pointing between wall finish and framing; complete as per Architects Drawing 2508/27 and Specification N10/150
Elevation A, B, C, D - Flat
20/4A | SBU, 600mm wide x 600mm deep x 900mm high |  | nr
20/4B | CBU, 1100/850mm wide x 600mm deep x 900mm high |  | nr
20/4C | SBDU, 600mm wide x 600mm deep x 900mm high |  | nr
20/4D | STU, 500mm wide x 600mm deep x 2110mm high |  | nr
20/4E | DWU, 1200mm wide x 300mm deep x 750mm high |  | nr
20/4F | Cooker space 600mm wide x 600mm deep x 900mm high |  | nr
20/4G | Cooker hood extract with 600mm wide x 600mm deep; |  | nr
20/5A | Washing machine under worktop with 600mm wide x 600mm deep x 900mm high |  | nr
20/5B | Dishwasher under worktop with 600mm wide x 600mm deep x 900mm high |  | nr
20/5C | Fridge space 600mm wide x 600mm deep x 2110mm high |  | nr
20/5D | Extra over last for gable ends low level 600 x 900mm high |  | nr
20/5E | Extra over last for gable ends low level 600 x 2100mm high |  | nr
20/5F | Stainless steel sink as M&E Engineers Schedule; Franke Ascona ASX 651 1.5 sink with reversible bowl, silk steel). Single-lever basin mixer with click cartridge, waste, with flow restricted to 5 litres of water per minute at 3 bar pressure. EcoFlow 5 litre/min flow regulator aerator outlet |  | nr
Worktop in accordance with the Architects specification
20/5G | 600mm wide x 1700mm long |  | nr
20/5H | 600mm wide x 2650mm long |  | nr
20/5J | Extra over last for cutting opening for sink |  | nr
APARTMENT 3; Equipment - Domestic kitchen Arch Spec (N10-150-780) in accordance with the Architects drawing 2507/26, 2507/27 & 2507/28
Kitchen; Base and Wall Units; to be deisgn to BS 6222 and as per Architects Specification N10/150; contractor to submit kitchen layouts, samples and colours for architects approval including post formed plastic laminate counter top to selected colour or equal approved; comprising of high level cupboards with cooker extract; 600mm base unit (Drawers), 600mm base units, openings for appliances; including cutlery divider, including stainless steel sink unit; including all required ironmongery; including 100mm plinth under unit to accomodate services; including frame, sub-frame, fixings, plywood as required; all timber to be moisture resistant; stainless steel sink with single bowl, drainer, mixer tap and plug; including mastic pointing between wall finish and framing; complete as per Architects Drawing 2508/27 and Specification N10/150
Elevation A, B, C, D - Flat
20/6A | SBU, 600mm wide x 600mm deep x 900mm high |  | nr
20/6B | CBU, 1000/850mm wide x 600mm deep x 900mm high |  | nr
20/6C | SBDU, 600mm wide x 600mm deep x 900mm high |  | nr
20/6D | DTU, 900mm wide x 600mm deep x 2110mm high |  | nr
20/6E | DWU, 1200mm wide x 300mm deep x 750mm high |  | nr
20/6F | CWU, 60mm wide x 300mm deep x 750mm high |  | nr
20/6G | SWU, 60mm wide x 300mm deep x 750mm high |  | nr
20/6H | Cooker space 600mm wide x 600mm deep x 900mm high |  | nr
20/7A | Cooker hood extract with 600mm wide x 600mm deep; |  | nr
20/7B | Washing machine under worktop with 600mm wide x 600mm deep x 900mm high |  | nr
20/7C | Dishwasher under worktop with 600mm wide x 600mm deep x 900mm high |  | nr
20/7D | Fridge space 900mm wide x 600mm deep x 2110mm high |  | nr
20/7E | Extra over last for gable ends low level 600 x 900mm high |  | nr
20/7F | Extra over last for gable ends low level 600 x 2100mm high |  | nr
20/7G | Stainless steel sink as M&E Engineers Schedule; Franke Ascona ASX 651 1.5 sink with reversible bowl, silk steel). Single-lever basin mixer with click cartridge, waste, with flow restricted to 5 litres of water per minute at 3 bar pressure. EcoFlow 5 litre/min flow regulator aerator outlet |  | nr
Worktop in accordance with the Architects specification
20/7H | 600mm wide x 2800mm long |  | nr
20/7J | 600mm wide x 2050mm long |  | nr
20/7K | Extra over last for cutting opening for sink |  | nr
APARTMENT 4; Equipment - Domestic kitchen Arch Spec (N10-150-780) in accordance with the Architects drawing 2507/26, 2507/27 & 2507/28
Kitchen; Base and Wall Units; to be deisgn to BS 6222 and as per Architects Specification N10/150; contractor to submit kitchen layouts, samples and colours for architects approval including post formed plastic laminate counter top to selected colour or equal approved; comprising of 4 Nr high level cupboards with cooker extract; 1Nr 600mm base unit (Drawers), 6Nr 600mm base units, 2Nr openings for appliances; including cutlery divider, including stainless steel sink unit; including all required ironmongery; including 100mm plinth under unit to accomodate services; including frame, sub-frame, fixings, plywood as required; all timber to be moisture resistant; stainless steel sink with single bowl, drainer, mixer tap and plug; including mastic pointing between wall finish and framing; complete as per Architects Drawing 2508/27 and Specification N10/150
Elevation A, B, C, D - Flat
20/8A | SBU, 600mm wide x 600mm deep x 900mm high |  | nr
20/8B | CBU, 1015/900mm wide x 600mm deep x 900mm high |  | nr
20/8C | CBU, 900/900mm wide x 600mm deep x 900mm high |  | nr
20/8D | SBDU, 600mm wide x 600mm deep x 900mm high |  | nr
20/8E | STU, 600mm wide x 600mm deep x 2110mm high |  | nr
20/8F | SWU, 600mm wide x 300mm deep x 750mm high |  | nr
20/8G | DWU, 1200mm wide x 300mm deep x 750mm high |  | nr
20/9A | Cooker space 600mm wide x 600mm deep x 900mm high |  | nr
20/9B | Cooker hood extract with 600mm wide x 600mm deep; |  | nr
20/9C | Washing machine under worktop with 600mm wide x 600mm deep x 900mm high |  | nr
20/9D | Dishwasher under worktop with 600mm wide x 600mm deep x 900mm high |  | nr
20/9E | Fridge space 600mm wide x 600mm deep x 2110mm high |  | nr
20/9F | Extra over last for gable ends low level 600 x 900mm high |  | nr
20/9G | Extra over last for gable ends high level 600 x 2100mm high |  | nr
20/9H | Stainless steel sink as M&E Engineers Schedule; Franke Ascona ASX 651 1.5 sink with reversible bowl, silk steel). Single-lever basin mixer with click cartridge, waste, with flow restricted to 5 litres of water per minute at 3 bar pressure. EcoFlow 5 litre/min flow regulator aerator outlet |  | nr
Worktop in accordance with the Architects specification
20/9J | 600mm wide x 2100mm long |  | nr
20/9K | 600mm wide x 3415mm long |  | nr
20/9L | 600mm wide x 1800mm long |  | nr
20/9M | Extra over last for cutting opening for sink |  | nr
BUILT IN STORAGE
Store shelving;1.0 metre wide, Storage area to be provided with deep slatted shelving in 75 x 19 mm red deal slats on red deal supports and brackets, painted finish. - Stores on ground floor units to be shelved after installation of Internal Heat Pump and related M&E works as per Mechanical and Electrical Engineers recommendation. - Stores to Shelves to be provided at five levels with highest shelf at 1.8 meters above floor level and tall open storage for ironing board, floor brush etc; fixed back to partitions/ blockwork; including all grounds as required; including all fittings and fixtures; all as per Architect's Specification N10/152
20/10A | Furniture, furnishings; shelving; Shelving (PROVISIONAL) |  | nr
WARDROBES
APARTMENT 1; FITTED BUILT IN WARDROBE (As indicated on drawings); Manufacturer: to be approved detailed wardrobe layouts, samples, and colours to be supplied for approval before placing order; Full length floor to ceiling wardrobe units; All carcasses and panel sheet material to be manufactured from high density, fine surface 18mm MFC core board to EN 312. Each wardrobe should contain a 450 mm width of 6 shelves and two 30 mm deep proprietary chromed steel hanging rails and brackets; Doors to be from 25mm MDF painted finish with dampened action, hold open hinges, three per leaf; Wardrobe; contractor to submit layouts, samples and colours for architects approval as per Architects Specification N10/151; All carcasses and panel sheet material to be manufactured from high density, fine surface 18mm MFC core board to EN 312; all as per Architect's specification and Wardrobe Details drawing
20/11A | Furniture, furnishings; wardrobe; overall size 2000mm long x 2500mm high x 600mm deep; wardrobe to Bedroom 1 |  | nr
20/11B | Furniture, furnishings; wardrobe; overall size 2100mm long x 2500mm high x 600mm deep; wardrobe to Bedroom 2 |  | nr
APARTMENT 2; FITTED BUILT IN WARDROBE (As indicated on drawings); Manufacturer: to be approved detailed wardrobe layouts, samples, and colours to be supplied for approval before placing order; Full length floor to ceiling wardrobe units; All carcasses and panel sheet material to be manufactured from high density, fine surface 18mm MFC core board to EN 312. Each wardrobe should contain a 450 mm width of 6 shelves and two 30 mm deep proprietary chromed steel hanging rails and brackets; Doors to be from 25mm MDF painted finish with dampened action, hold open hinges, three per leaf; Wardrobe; contractor to submit layouts, samples and colours for architects approval as per Architects Specification N10/151; All carcasses and panel sheet material to be manufactured from high density, fine surface 18mm MFC core board to EN 312; all as per Architect's specification and Wardrobe Details drawing
20/11C | Furniture, furnishings; wardrobe; overall size 2800mm long x 2500mm high x 600mm deep; wardrobe to Bedroom 1 |  | nr
20/11D | Furniture, furnishings; wardrobe; overall size 1500mm long x 2500mm high x 600mm deep; wardrobe to Bedroom 2 |  | nr
APARTMENT 3; FITTED BUILT IN WARDROBE (As indicated on drawings); Manufacturer: to be approved detailed wardrobe layouts, samples, and colours to be supplied for approval before placing order; Full length floor to ceiling wardrobe units; All carcasses and panel sheet material to be manufactured from high density, fine surface 18mm MFC core board to EN 312. Each wardrobe should contain a 450 mm width of 6 shelves and two 30 mm deep proprietary chromed steel hanging rails and brackets; Doors to be from 25mm MDF painted finish with dampened action, hold open hinges, three per leaf; Wardrobe; contractor to submit layouts, samples and colours for architects approval as per Architects Specification N10/151; All carcasses and panel sheet material to be manufactured from high density, fine surface 18mm MFC core board to EN 312; all as per Architect's specification and Wardrobe Details drawing
20/12A | Furniture, furnishings; wardrobe; overall size 2000mm long x 2500mm high x 600mm deep; wardrobe to Bedroom 1 |  | nr
20/12B | Furniture, furnishings; wardrobe; overall size 1500mm long x 2500mm high x 600mm deep; wardrobe to Bedroom 2 |  | nr
APARTMENT 4; FITTED BUILT IN WARDROBE (As indicated on drawings); Manufacturer: to be approved detailed wardrobe layouts, samples, and colours to be supplied for approval before placing order; Full length floor to ceiling wardrobe units; All carcasses and panel sheet material to be manufactured from high density, fine surface 18mm MFC core board to EN 312. Each wardrobe should contain a 450 mm width of 6 shelves and two 30 mm deep proprietary chromed steel hanging rails and brackets; Doors to be from 25mm MDF painted finish with dampened action, hold open hinges, three per leaf; Wardrobe; contractor to submit layouts, samples and colours for architects approval as per Architects Specification N10/151; All carcasses and panel sheet material to be manufactured from high density, fine surface 18mm MFC core board to EN 312; all as per Architect's specification and Wardrobe Details drawing
20/13A | Furniture, furnishings; wardrobe; overall size 3200mm long x 2500mm high x 600mm deep; wardrobe to Bedroom 1 |  | nr
20/13B | Furniture, furnishings; wardrobe; overall size 1500mm long x 2500mm high x 600mm deep; wardrobe to Bedroom 2 |  | nr
SUNDRIES
The Contractor is to include for any other items necessary to complete the works
21/1A | --------------------------------------------------------
21/1B | --------------------------------------------------------
21/1C | --------------------------------------------------------
Subtotal
Adjustment |  |  |  |  | 0
VAT
Total

## Trade Breakup Showing Markup
Bill Ref. | Description | Quantity | Unit | Rate | Markup | Total
(19) SUBSTRUCTURE
EXCAVATING AND EARTHWORK
Excavation
1/1A | Work in this element comprises
1/1B | All descriptions are to be read with the drawings and specification (see separate document) referred to in the Bills of Quantities; All workmanship clauses and those of a general nature are deemed to be included |  | Note
1/1C | Design, detailing and construction of temporary works is the sole responsibility of the Contractor. Include for any temporary works costs associated with the substructure within the rates below. |  | Note
1/1D | Allow for protection to existing hard surfaces outside the boundary of the site. Any damage to public areas by the Contractor to be reinstated at the expense of the Contractor. |  | Note
1/1E | Temporary diversions of existing services installations to facilitate the construction of the works are not measured. The Contractor is deemed to have included within his rates for all costs associated with temporary diversions/service relocations that are required in order to complete the works |  | Note
1/1F | Rock is defined as any materials met within excavation which is of such size or position that it can only be removed by means of wedges, special plant or explosives. |  | Note
1/1G | The Contractor shall allow for all double handling of excavated material, fill material, concrete and all materials as necessary to complete the works in accordance with the Engineers drawings and specification. |  | Note
1/2A | The Contractor is deemed to have visited the site prior to tendering and fully acquainted himself with all conditions affecting the execution of the works including local conditions, access to the site and to the works and all other matters that may affect his tender. The Contractor will be deemed to have included for all costs arising from the foregoing in his tender. |  | Note
Excavating foundation trenches to receive trench fill concrete; starting from reduced level
1/2B | between 2.00 and 4.00 metres depth |  | m3
Excavating foundation trenches; starting from reduced level
1/2C | not exceeding 2 m deep |  | m3
1/2D | extra over for excavating around existing services; crossing excavations; foul and storm drainage runs |  | Item
1/2E | extra over breaking out existing; rock |  | m3
Disposal of excavated material;
1/2F | Off site |  | m3
Disposal of water
1/2G | Ground |  | Item
1/2H | Surface |  | Item
Working space excavations
1/2J | To faces of excavation; maximum depth less than or equal to 1.0m, distance between opposing faces not exceeding 2.0m |  | m2
Filling; hardcore ; imported to beds; average thickness Filling; T1 Fill; all in accordance with the Structural Engineer's specification and drawings; in layers not exceeding 150mm; compacted with vibrating roller
1/3A | Not exceeding 0.25m |  | m3
Filling; hardcore ; imported to beds; average thickness Filling; T2 Permeable Fill as SR21; 2014 + A1: 2016 Annex E all in accordance with the Structural Engineer's specification and drawings; in layers not exceeding 150mm
1/3B | Not exceeding 0.25m |  | m3
Filling; hardcore ; imported to excavations; average thickness Filling; T2 Permeable Fill as SR21; 2014 + A1: 2016 Annex E all in accordance with the Structural Engineer's specification and drawings; in layers not exceeding 150mm
1/3C | Exceeding 0.25m |  | m3
Surface treatments
1/3D | Blinding filling T3 with sand; 50mm thick |  | m2
1/3E | Compacting bottom of excavations |  | m2
1/3F | Compacting T1 Fill with vibrating roller |  | m2
CONCRETE WORK
IN-SITU CONCRETE
Trench Fill Concrete; GRADE C15
Leanmix trenchfill concrete down to firm bearing strata, poured on or against earth, entire trench to be filled with concrete; include all additional labour and material for concrete trench fill works being combined with excavation operations
1/3G | to foundation trenches; 1.0 - 2.0 metre deep |  | m3
PLAIN CONCRETE TO BS8500 & IS EN 206, GRADE C16/20
Blinding
1/4A | generally; poured on or against earth/ broken rock or unblinded hardcore |  | m3
Cavity Fill; Not exceeding 300mm thick
1/4B | holes (provisional) |  | m3
Sundries; filling holes
1/4C | holes (provisional) |  | m3
REINFORCED CONCRETE TO BS8500 & IS EN 206, GRADE C32/40
Foundations
1/4D | generally |  | m3
Threshold sill
1/4E | cross sectional area not exceeding 0.10m2 |  | m3
REINFORCEMENT
Reinforcement bars; Hot rolled plain round mild steel; all in compliance with BS EN 10138 and BS 4449:2005 and BS 8666:2005; must be free of loose millscale and thoroughly cleaned to remove all loose rust, oil, grease or other harmful matter prior to being placed in position with and including all necessary laps, spacers, chairs and tying wire; all in strict accordance with the Engineers bending schedules, drawings and Specification:
Fabric; reference A393; 300mm side laps, 400mm end laps
1/4F | Horizontal; in foundations; to top and bottom of foundations |  | m2
FORMWORK
Formwork; sawn surface finish to concrete; Class F1 finish; rough finish to comply with EN 1992-1-1:2004; all in strict accordance with the Engineers Specification
Sides of foundations; at discretion of Contractor
1/5A | exceeding 250mm and not exceeding 500mm |  | m
1/5B | extra over for all additional labour and material in forming steps in foundations per detail on drawing1966/T01/101 |  | nr
Sundries
Tamping; to tops of foundations
1/5C | horizontal; to falls and cross falls |  | m2
PRECAST CONCRETE
Precast concrete; pre-tensioned lintels; mix grade 30N/mm2; 20 aggregate; smooth finish; bedding and pointing in Group 1 mortar as Engineers Specification 9.0
1/5D | Lintels; 100mm wide x 150mm high |  | m
Precast concrete; door threshold; mix grade 30N/mm2; 20 aggregate; smooth finish; bedding and pointing in Group 1 mortar as Engineers Specification 9.0; asll as per Architecst Drawing 2508/110
1/5E | Door Threshold; 90mm wide x 60mm high |  | m
1/5F | Door Threshold; 65mm wide x 55mm high |  | m
Precast concrete floor slabs
Contractor designed; precast concrete floor slabs with a live load of 2.5KN/m2; span less than or equal to 5.00m including filled ends to all units; filling with mortar between the units; for approval prior to manufacture, all calculations to be submitted to the structural engineer a minimum of 3 weeks prior to manufacture; all in accordance with the Architects and Structural Engineers specifications 9.0, 9.1 & 9.1.1 ; all as per Engineers Drawing 1966/T01/004
1/6A | 200mm thick |  | m2
1/6B | Extra over last for grouting floor units |  | m2
BRICKWORK & BLOCKWORK
Solid blockwork, to IS EN 771-3 and in accordance with IS EN ISO 9001; Quality Management System and (EU) No 305/2011, standard blocks dense aggregate 440mm x 100mm x 215mm units; 13N/mm2 solid compressive strength, bedded in Class M12 mortar; stretcher bond; all in accordance with Engineers Specification Section 6.0 and Enegineers Drawings 1966/T01/004
Walls in trenches;
1/6C | Thickness 215mm |  | m2
1/6D | Thickness 350mm |  | m2
1/6E | Thickness 465mm |  | m2
1/6F | Thickness 565mm |  | m2
Skins of Hollow Walls in trenches;
1/6G | Thickness 100mm |  | m2
Solid blockwork, thermal standard blocks to BS EN 771-4, 440mm x 100mm x 215mm units; 13N/mm2 compressive strength, bedded in Class M6 mortar; stretcher bond; all in accordance with Engineers drawings and Specification 6.0 and Architects Specification
Skins of Hollow Walls
1/7A | Thickness 100mm |  | m2
1/7B | Thickness 215mm |  | m2
Walls
1/7C | Thickness 100mm |  | m2
1/7D | Thickness 215mm |  | m2
BRICKWORK / BLOCKWORK; GENERAL SUNDRIES
Ancillaries to Brickwork / Blockwork
Forming cavities Arch Spec (F30:151); 150mm cavity to external walls; 110mm partial fill insulation board foil faced on both sides with 40mm air cavity with and including wall ties at max. 900mm horizontal centres and max. 450mm vertical centres to tie inner and outer leaf walls as per the Architect specification
1/7E | Internal cavity walls; 150mm thick |  | m2
Forming cavities Arch Spec (F30:200); 150mm cavity to internal walls; 150mm Stone-wool, semi-rigid full fill cavity wall insulation and including wall ties at max. 900mm horizontal centres and max. 450mm vertical centres to tie inner and outer leaf walls as per the Architect specification
1/7F | External cavity walls; 150mm thick |  | m2
Damp proof course Arch Spec (F30.320) as per drawings and specification
1/8A | horizontal; 100mm wide; at internal partition walls |  | m
1/8B | horizontal; 225mm wide; at internal partition walls |  | m
1/8C | horizontal; 150mm wide; at door thresholds |  | m
1/8D | horizontal; 225mm wide |  | m
1/8E | horizontal; 100mm wide |  | m
1/8F | horizontal; exceeding 300mm wide; 600mm girth; stepped dpc at external wall |  | m2
ROOFING, CLADDING AND WATERPROOFING - Mastic Asphalt, Waterproofing and Gas proof Non-Metal flexible Coverings
1/8G | IMPORTANT: The radon Membrane will be laid in two phases. The first phase will be laying of 'EASY LOAD' Radon DPC across internal and external walls with min 300mm laps left for taping of second phase of radon barrier. All laps of radon DPC carried through walls must be protected for the entire duration of works until second phase of radon barrier is installed |  | Item
1/8H | Laps must be protected using a durable board ripped wide enough to protect laps e.g. 19mm plywood. |  | Item
Radon barrier Arch Spec (J40.110-375); including overlaps and sealing with sealant tape; (no allowance made in measurement for laps) laid in strict accordance with the manufacturer's instructions, all as per the architects and engineers specification and details; all joints and accessories to be sealed in accordance with manufacturers specification
1/9A | Over 300mm wide to horizontal floors |  | m2
1/9B | extra over for all internal and external corners fitted with preformed radon corner assemblies throughout as per Architects specification F30/491 |  | nr
'Easy Load' Radon DPC stepped detail across cavity at external walls; allow minimum 300mm across slab to allow for taping to primary barrier; installed by specialist; all in strict accordance with Architect's Drawings and Specification F30/360;
1/9C | Over 300mm wide stepped over walls; girth 1200mm; as per Architects Drawings 2508/101 |  | m2
1/9D | Over 300mm wide stepped over walls; girth 1165mm; as per Architects Drawings 2508/102 |  | m2
1/9E | Over 300mm wide stepped over walls; girth 1850mm; as per Architects Drawings 2508/103 & 2508/104 |  | m2
Xtra load GRm seld adhesive radon DPC J40-180, installed at finished floor level under door threshold and extended down over external leaf, lap and seal with 'Easy Load DPC'
1/10A | Over 300mm wide; stepped over walls at door threshold; girth 375mm; as per Architects Drawings 2508/106 |  | m2
Radon barrier Arch Spec (J40.110-375); including overlaps and sealing with sealant tape; including overlaps & sealing with sealant tape; (no allowance made in measurement for laps) laid in strict accordance with the manufacturer's instructions, all as per the architects and engineers specification J40 - 140A and details
1/10B | Extra Over for Testing Spec (P30.560-910);
1/10C | Contractor to allow for the testing of the integrity of all radon barriers by a specialist independent third party. Testing to be carried out on completion of the radon barrier and sump installation and prior to the covering up. Methodology to be used is the injection of highly visible non-toxic tracer smoke to the underside of the radon barrier under pressure. No degree of visible smoke leakage through the barrier is considered acceptable |  | Item
1/10D | Contractor to allow for radon gas testing at substantial completion at set out by the Radiological Protection Institute to determine radon levels and if sump activation is required. If radon levels are detected over and above 180 Bq/m3 - the contractor must carry out all rectification works at their own expense |  | Item
Fibre reinforced air tightness liquid paint as per the specification
1/11A | not exceeding 300mm wide; at junction with wall and floor; all in strict accordance with Architect's Drawings and Specification A40/125; |  | m
Radon sump; "Easy Sump" by Necoflex Ltd or equivalent; bedding in lean mix concrete with 110mm outlets/inlets
1/11B | square 600mm x 600mm |  | nr
1/11C | extra over; 100mm "Easi-Sump" cap link or "Equivalent" at ground level; allow for forming sinking in elsewhere measured hardcore and 150mm concrete surround; set flush to finished pavement |  | nr
Radon pipework and fittings; by Necoflex Ltd or equivalent; bedding in lean mix concrete
1/11D | 110mm diameter pipework in trenches laid in position |  | m
1/11E | Extra over last for radon vent |  | nr
1/11F | Extra over last for radon collars with butyl seal to top hat |  | nr
1/11G | extra over; forming or cutting holes for 110mm diameter pipes in 465mm cavity block wall |  | nr
1/11H | extra over; forming or cutting holes for 110mm diameter pipes in 300mm blockwork wall |  | nr
Door and Threshold as per spec L20/421; 2no. layers of 25mm Thermal Threshold board spec A40-110; as per Architect's Drawing 2508/106
1/12A | Overall 50mm thick, In 2 x 25mm layers x 310mm wide |  | m
1/12B | Extra over for Self Adhesive Air tightness sealing tape. Seal Thermal board to frame -A40/130; 100mm wide |  | m
1/12C | Extra over for Self Adhesive Air tightness sealing tape. Seal Thermal board to screed -A40/130; 100mm wide |  | m
INSULATION
150mm thick CFC/HCFC free rigid polyisocyanurate (PIR) core between low emissivity foil facings manufactured using a blowing agent that has zero ozone depletion potential (ODP) The insulation shall have a minimum independently certified thermal conductivity of 0.022 W/mK and must have a current IAB (Irish Agrement Board) or BBA (British Board of Agrement) certificate; fixed in strict accordance with the manufacturers written instructions; as Architects drawing details and specification
Floor insulation
1/12D | 150mm thick, horizontally, to ground floor |  | m2
1/12E | 50mm thick; 125mm high, vertically, to ground floor |  | m
1/12F | 50mm thick, horizontally, to first floor |  | m2
1/12G | 50mm thick, 150mm high, vertically, to first floor |  | m
Tanking Arch Spec (J40.180) on S2 primer damp proof membrane / tanking membrane; no allowance in measurement for laps; fixing in strict accordance with the manufacturers recommendation; as Architects drawings and specification
1/13A | vertical; exceeding 300mm wide to masonry |  | m2
1/13B | corner fillets |  | m
1/13C | sealing to edges |  | m
GCP Protection drainage board; to tanking membranes; fixing in strict accoradance with the manufacturers recommendations; as Architects drawings and specification
1/13D | vertical; exceeding 300mm wide to tanking membrane |  | m2
DRAINAGE - Below Ground
Excavating trenches: pipes less than or equal to but not exceeding 250mm nominal diameter
1/13E | average depth 500mm - 1000mm: backfilling with hardcore, compacting in layers |  | m
Disposal
1/13F | Surface water; generally |  | Item
1/13G | Ground water; generally |  | Item
Plain in-situ concrete to BS 5328, designed mix grade 20N/mm2, 20mm aggregate
1/13H | Beds and surrounds; 500 x 400 to 110mm nominal diameter pipe |  | m
Upvc Pipes SN8, per Engineers specification 9.10
1/13J | 110 nominal size; in trenches; within the building |  | m
1/14A | 110 nominal size; vertical with adjustable clip to ensure adequate seal; within the building |  | m
1/14B | Extra over for long radius bends; 90 degree |  | nr
1/14C | Extra over for bends; 90 degree |  | nr
1/14D | Extra over for bends; 45 degree |  | nr
1/14E | Extra over for splay junctions |  | nr
1/14F | Extra over for reducer 110-38mm |  | nr
(21) EXTERNAL WALLS
NOTES TO CONTRACTOR
2/1A | 1. The Contractor is to include in their rates for all works as described in the Architects Specification. |  | Item
2/1B | 2. The Contractor is to include in their rates for all documents to be provided by the trade contractor/subcontractor/suppliers in relation to guarantee, warranties, specification, durability etc. |  | Item
2/1C | 3. The Contractor is to include in their rates for all protection as required for the works. |  | Item
2/1D | 4. The Contractor is to include in their rates for all cutting and waste as necessary to complete the works. |  | Item
2/1E | 5. The Contractor is to include in their rates for all samples and mock ups as required in the Architects Specification. |  | Item
2/1F | 6. Design, detailing and execution of fixings are the sole responsibility of the Contractor. |  | Item
2/1G | 7. It is the Contractor's responsibility to verify or determine all dimensions and levels required prior to commencement of construction or production of fabrication drawings. |  | Item
2/1H | 8. The Contractor is to include for all air seals, acoustic seals, intumescent seals etc. as required. |  | Item
CONCRETE WORK
IN-SITU CONCRETE
Form concrete infill to back of window cill comprising C30/37 concrete in new blockwork walls; include for all formwork, reinforcement, concrete. etc. as required; provide all temporary propping and structural support as necessary; making good existing structure and finishes including concrete and formwork; leave ready to receive wall finish; all in accordance with Engineers and Architects Approval
2/2A | concrete to back of window cill, 100mm wide x 150mm high x 1800mm long; as per Architects Detail on Drawing 2508/124 |  | nr
2/2B | concrete to back of window cill, 100mm wide x 150mm high x 900mm long; as per Architects Detail on Drawing 2508/124 |  | nr
2/2C | concretel to back of window cill, 100mm wide x 150mm high x 675mm long; as per Architects Detail on Drawing 2508/124 |  | nr
2/2D | concretel to back of window cill, 100mm wide x 150mm high x 1500mm long; as per Architects Detail on Drawing 2508/124 |  | nr
2/2E | concretel to back of window cill, 100mm wide x 150mm high x 2450mm long; as per Architects Detail on Drawing 2508/124 |  | nr
2/2F | concretel to back of window cill, 100mm wide x 150mm high x 850mm long; as per Architects Detail on Drawing 2508/124 |  | nr
2/2G | concretel to back of window cill, 100mm wide x 150mm high x 2150mm long; as per Architects Detail on Drawing 2508/124 |  | nr
2/2H | concretel to back of window cill, 100mm wide x 150mm high x 900mm long; as per Architects Detail on Drawing 2508/124 |  | nr
Form concrete pad stone C30/37 in new blockwork walls; include for all formwork, reinforcement, concrete. etc. as required; provide all temporary propping and structural support as necessary; making good existing structure and finishes including concrete and formwork to reveals and soffit and at all abutments; leave ready to receive wall finish; all in accordance with Engineers and Architects Approval
2/3A | concrete padstone 440mm long x 100mm wide x 215mm deep; as per Strcutural Engineers Drawings 1966/T01/005 & 1966/T01/006 |  | nr
PRECAST CONCRETE
Precast concrete lintel: prestressed standard or stock pattern units: plain rectangular section: bedding in gauged mortar; minimum bearing as per Engineers Specification
2/3B | Lintels; 100mm wide x 65mm high x 1200mm long (L1) |  | nr
2/3C | Lintels; 100mm wide x 65mm high x 1075mm long (L1) |  | nr
2/3D | Lintels; 100mm wide x 150mm high x 1075mm long (L2) |  | nr
2/3E | Lintels; 100mm wide x 150mm high x 1300mm long (L2) |  | nr
2/3F | Lintels; 100mm wide x 150mm high x 1450mm long (L2) |  | nr
2/3G | Lintels; 100mm wide x 150mm high x 1900mm long (L2) |  | nr
2/3H | Lintels; 100mm wide x 150mm high x 2200mm long (L2) |  | nr
2/3J | Lintels; 100mm wide x 150mm high x 3100mm long (L2) |  | nr
2/3K | Lintels; 100mm wide x 150mm high x 3650mm long (L2) |  | nr
2/4A | Lintels; 100mm wide x 215mm high x 2400mm long (L3) |  | nr
2/4B | Lintels; 100mm wide x 215mm high x 3850mm long (L3) |  | nr
2/4C | Lintels; 215mm wide x 215mm high x 2400mm long (L4) |  | nr
Precast Concrete window cill; profile to match Architect's drawing; samples to be approved by Architect; seated, rebated, weathered and throated; set in gauge mortar on DPC; minimum bearing both sides as per Engineers specification; complete as per Architect's Specification F30 / 720
2/4D | Cills; standard 100mm face cill, 265mm wide x 150mm high x 875mm long |  | nr
2/4E | Cills; standard 100mm face cill, 265mm wide x 150mm high x 1100mm long |  | nr
2/4F | Cills; standard 100mm face cill, 265mm wide x 150mm high x 1250mm long |  | nr
2/4G | Cills; standard 100mm face cill, 265mm wide x 150mm high x 1700mm long |  | nr
2/4H | Cills;standard 100mm face cill, 265mm wide x 150mm high x 2000mm long |  | nr
2/4J | extra over for mitred cutting and fair jointing |  | nr
Concrete thresholds Arch Spec (F30.730-760) and sealing Arch Spec (J40.298); surface finished smooth; pre-tensioned units; reinforced with 2nr 16mm high yield steel bars; bedding and pointing in cement mortar (1:3)
2/4K | Thresholds; 150mm wide x 150mm high x 1050mm long; weathered with drip |  | nr
2/5A | Thresholds; 150mm wide x 150mm high x 1500mm long; weathered with drip |  | nr
STRUCTURAL
STEELWORK
Fabricated; weldable steel; Grade S355; CE Marked; constructed in accordance with IS EN 10025 and IS EN 10210; hot dip galvanised; all in accordance with the Structural Engineers Drawings and Specification
2/5B | Fabricated members; B1 - beams; 152 x 152 x 23 UB fixed to padstone |  | tonne
2/5C | nr of lengths in last |  | nr
2/5D | fittings |  | tonne
2/5E | Fabricated members; B2 - beams; 178 x 102 x 19 UB fixed to padstone |  | tonne
2/5F | nr of lengths in last |  | nr
2/5G | fittings |  | tonne
2/5H | Fabricated members; B3 - beams; 200 x 102 x 23 UB fixed to padstone |  | tonne
2/5J | nr of lengths in last |  | nr
2/5K | fittings |  | tonne
2/5L | Fabricated members; B4 - beams; 203 x 133 x 25 UB fixed to padstone |  | tonne
2/5M | nr of lengths in last |  | nr
2/5N | fittings |  | tonne
2/5P | Fabricated members; B5 - beams; 254 x 102 x 28 UB fixed to padstone |  | tonne
2/5Q | nr of lengths in last |  | nr
2/6A | fittings |  | tonne
2/6B | Fabricated members; B6 - beams; 203 x 203 x 46 UB fixed to padstone |  | tonne
2/6C | nr of lengths in last |  | nr
2/6D | fittings |  | tonne
2/6E | Fittings; Ancon SDB wall ties at 225mm centres fixed to B1 and L4 with M10 bolts as per Engineers Detail on Drawing S77 |  | Nr
Site welding
2/6F | Site welding; allow for all site welding necessary to erect all the foregoing steelwork |  | Item
2/6G | Contractor designed; design, detail, fabricate and make all necessary welded or bolted connections between steel members for the foregoing steelwork |  | Item
BRICKWORK AND BLOCKWORK
BLOCKWORK
Solid Concrete Blocks; compressive strength 13N/mm2; mortar mix designated as M6 above DPC and M12 below DPC; half lap stretcher bond; including bedding, including all control joints; including all necessary cutting; all as per Engineers Drawings and Specification and installed to Manufacturers Recommendations
2/6H | External Cavity Walls; 100mm thick |  | m2
2/6J | External Cavity Walls; 215mm thick |  | m2
2/6K | Internal cavity walls; 100mm thick |  | m2
2/6L | Internal cavity walls; 215mm thick |  | m2
2/7A | Extra over last for forming vents in 350mm cavity wall |  | nr
Solid blockwork, thermal standard blocks to BS EN 771-4, 440mm x 100mm x 215mm units; 13N/mm2 compressive strength, bedded in Class M6 mortar; stretcher bond; all in accordance with Engineers drawings and Specification
2/7B | 100mm Roadstone Thermal blocks or equivalent; refer Architects Details |  | m
2/7C | 215mm Roadstone Thermal blocks or equivalent; refer Architects Details |  | m
ANCILLARIES TO BRICKWORK/BLOCKWORK
Forming cavities Arch Spec (F30:151); 150mm cavity to external walls; 110mm partial fill insulation board foil faced on both sides with 40mm air cavity with and including wall ties at max. 900mm horizontal centres and max. 450mm vertical centres to tie inner and outer leaf walls as per the Architect specification
2/7D | Forming Cavities; between new walls; 150mm wide cavity as per Architects Detail |  | m2
2/7E | Extra over; insulation to back of window cill as per Architects Drawing |  | m
2/7F | Extra over; 40mm thick closer insulation to window jambs as per Architects Drawing |  | m
Forming cavities Arch Spec (F30:200); 150mm cavity to internal walls; 150mm Stone-wool, semi-rigid full fill cavity wall insulation and including wall ties at max. 900mm horizontal centres and max. 450mm vertical centres to tie inner and outer leaf walls as per the Architect specification
| Internal cavity walls; 150mm thick |  | m2
Cavity closer Arch Spec (P10.445); proprietary fire rated cavity barrier in accordance with the Architects and Engineers specification
2/8A | Cavity closer to top of wall; horizontally; 150mm wide |  | m
2/8B | Cavity closer to top of wall; sloping; 150mm wide |  | m
Cavity closer Arch Spec (F30.180); to suit sills in accordance with the Architects and Engineers specification
2/8C | Cavity closer to sills; horizontally; 15 x 200mm wide |  | m
Cavity closer Arch Spec (F30.151A); to suit thresholds in accordance with the Architects and Engineers specification
2/8D | Cavity closer to thresholds; horizontally; 50 x 300mm wide |  | m
Cavity closer Arch Spec (F30:180); proprietary cavity closer to suit jambs and heads 150mm min. R-Value of 4.29 m2 k/w in accordance with the Architects and Engineers specification
2/8E | Cavity closer to jambs and heads; vertical/horizontally; 150mm wide |  | m
Cavity fire stop Arch Spec (P10.446); acoustic cavity barrier to party walls including dip in accordance with the Architects and Engineers specification
2/8F | Cavity fire stop; sloping; 200mm x 200mm wide |  | m
Damp proof course Arch Spec (F30.320) as per drawings and specification
| horizontal; exceeding 300mm wide |  | m2
2/9A | vertical; not exceeding 300mm wide |  | m
2/9B | Stepped cavity tray Spec (F30.380A) |  | m2
2/9C | 300mm - 450mm wide; vertical; all as per Architects detail (jambs windows and doors) |  | m
2/9D | girth 600mm - 750mm wide; horizontal; all as per Architects detail (Top of Party Wall) |  | m
Designed joints; masonry control joints; 10mm wide movement joint with compressible filler (13mm polyethylene foam strip with a bond breaker) with 2-part polysulphide sealant to blockwork in external walls with locations agrees with the Architect; with and including 300mm long stainless steel wall ties place at 25mm either side of the joint with ties placed at 450mm centres; all ties to have a debonding sleeve one end - Ancon PPS or equal and approved; all in accordance with Engineers specification 5
2/9E | Design joints; 10 x 100mm wide |  | m
Joint reinforcement as Engineers Section 5.4 and drawing detail JOD-XX-ZZ-DR-S-700-0.31
2/9F | joint reinforcement to 100mm wide walls |  | m
Cavity barriers; proprietary cavity barriers formed using single units taped together compression fitted within the cavity; min. 10mm/15mm compression to comply with TGD part m/ TGD part B requirements; all in accordance with the Architects specification
2/9G | Cavity barriers; 250 wide x 150mm deep horizontally |  | m
2/10A | Cavity barriers; 250 wide x 150mm deep vertically |  | m
Weepholes Arch Spec (F30.131); fixing in strict accordance with with manfacturers recommnedations
2/10B | fixing in position |  | nr
Vents in External Walls; Aluminium; to include insect proof screen; fixed back to mansonry/concrete wall; including all fixings, framing, sealing as required; all as per Architects Specification
2/10C | 215 x 65mm |  | nr
Fire Barriers
150 x 150mm fire rated cavity stop barrier; rockwool cavity firestop barrier; Ref: Rockwool or "Equivalent"; Material - rockwool with built-in DPC layer; mechanically fastened with Rockwool SP fixing brackets at 150mm c/c's within cavity; set horizontally between outer leaf of cavity and & upper floor slabs within external wall envelope, to B.S.476 Part 20; 60/60 minute integrity/ insulation fire rating; installed in accordance with manufacturers instructions; as per Architects Specification, profile as detailed on Architects section details:
2/10D | Screw fixed in cavity, between skins of blockwork; 150m thick to suit 150mm wide cavity, horiozontally |  | m
150 x 150mm fire rated cavity stop barrier; rockwool cavity firestop barrier; Ref: Rockwool or "Equivalent"; Material - rockwool with built-in DPC layer; mechanically fastened with Rockwool SP fixing brackets at 150mm c/c's within cavity; set vertically between outer leaf of cavity and & upper floor slabs within external wall envelope, to B.S.476 Part 20; 60/60 minute integrity/ insulation fire rating; installed in accordance with manufacturers instructions; as per Architects Specification, profile as detailed on Architects section details:
2/11A | Screw fixed in cavity, between skins of blockwork; 100m thick to suit 200mm wide cavity, vertically |  | m
ROOFING, CLADDING AND WATERPROOFING
MASTIC ASPHALT, WATERPROOF AND GAS PROOF NON-METAL FLEXIBLE SHEET COVERINGS
Insulation; Kingspan K3 or other equal and approved, 50mm thick rigid wall insulation board foil faced on both sides with a minimum thermal resistance of not less than 2.90m2K/W; all in accordance with the architects and engineers specification
| Insulation to sills; 140mm high |  | m
Thermal treshold boards Arch Spec (A40.110), 2nr 25mm thick rigid wall board to Architects detail T-05; all in accordance with the architects specification
| Thermal board to threshols; 150mm high |  | m
AIR TIGHTNESS
The Contractor is to include for achieving air tightness required by the Architect as per the Specification. All airtightness barriers, tapes and accessories must be used to ensure the required air permeability is achieved; Contractor is to include for all sealing of joints to all floors, intermediate concrete floors, walls, windows, doors, electrical sockets and switch boxes,openings, penetration and junctions, etc; The contractor is to bear all costs associated with air tightness works, testing and any remedial works; all in strict accordance with the Architects Specification A40
2/12A | Air tightness; to entire building |  | Item
(22) INTERNAL WALLS, PARTITIONS
CONCRETE WORK
IN-SITU CONCRETE
Form concrete lintel C32/40 in new blockwork walls; include for all formwork, reinforcement, concrete. etc. as required; provide all temporary propping and structural support as necessary; making good existing structure and finishes including concrete and formwork to reveals and soffit and at all abutments; leave ready to receive wall finish; all in accordance with Engineers and Architects Approval
3/1A | 100mm wide x 65mm high x 1400mm long (L1) |  | nr
3/1B | 100mm wide x 65mm high x 1720mm long (L1) |  | nr
3/1C | 100mm wide x 150mm high x 1600mm long (L2) |  | nr
3/1D | 100mm wide x 215mm high x 1400mm long (L3) |  | nr
3/1E | 215mm wide x 215mm high x 1000mm long (L4) |  | nr
BRICKWORK AND BLOCKWORK
BLOCKWORK
Solid Concrete Blocks; compressive strength 13N/mm2; mortar mix designated as M6 above DPC and M12 below DPC; half lap stretcher bond; including bedding, including all control joints; including all necessary cutting; all as per Engineers Drawings and Specification and installed to Manufacturers Recommendations
3/1F | Walls; 100mm thick (Ground Floor Walls) |  | m2
3/1G | Extra over for special blocks; 100mm Thermal blocks; refer Architects Detail |  | m
3/1H | Walls; 100mm thick (First Floor Walls) |  | m2
3/1J | Extra over for special blocks; 100mm Thermal blocks; refer Architects Detail |  | m
3/2A | Walls; 215mm thick (Ground Floor Walls) |  | m2
3/2B | Extra over for special blocks; 100mm Thermal blocks; refer Architects Detail |  | m
3/2C | Walls; 215mm thick (First Floor Walls) |  | m2
3/2D | Extra over for special blocks; 100mm Thermal blocks; refer Architects Detail |  | m
BRICKWORK AND BLOCKWORK
BLOCKWORK
Solid Concrete Blocks; compressive strength 13N/mm2; mortar mix designated as M6 above DPC and M12 below DPC; half lap stretcher bond; including bedding, including all control joints; including all necessary cutting; all as per Engineers Drawings and Specification and installed to Manufacturers Recommendations
3/2E | Walls 100mm thick (Ground Floor Walls) |  | m2
3/2F | Walls 100mm thick (First Floor Walls) |  | m2
3/2G | Extra over for special blocks 100mm Thermal blocks; refer Architects Detail TBC |  | m
3/2H | Extra over for special blocks 215mm Thermal blocks; refer Architects Detail TBC |  | m
3/2J | Labours on blockwork |  | Item
FLOOR, WALL AND CEILING FINISHINGS
Boxing out of service zone for ventilation ducts; full height timber stud framing; including head and sole plates; one layer of 12.5mm Wallboard Type A k10/401 plasterboard to one side; joints taped and filled; including "Isover APR 1200" roll insulation or similar approved; packed between studs; joints to be butted with no gaps including 3mm thick skim coat to plasterboard base; including all necessary sealants, acoustic sealants, etc. to all junctions as required; including all angle, intersections, abutments, fair ends, etc; including all deflection heads, fire strips, channels, noggins, grounds for services, etc; all as per Architect's drawings, specification and Manufacturer's Instructions
3/3A | Service zone for ventilation; exceeding 300mm wide; vertical; full height |  | m2
3/3B | Access panel 300mm x 300mm |  | nr
Boxing out manifold; timber stud framing wih plywood encasement painted to match wall finish including removable cover complete; all as per Architect's drawings, specification and Manufacturer's Instructions
3/3C | Manifold Encasement; 510mm wide x 400mm high x 175mm deep as per Architects Drawing |  | Nr
(23) FLOORS, GALLERIES / UPPER FLOORS
NOTE
4/1A | All descriptions are to be read with the specification (see separate document) referred to in the Bills of Quantities; All workmanship clauses and those of a general nature are deemed to be included |  | Note
AS PER THE STRUCTURAL ENGINEERS DRAWINGS AND SPECIFICATION
CONCRETE WORK - Precast concrete floor slabs
Contractor designed; precast concrete floor slabs with a live load of 1.5KN/m2; span less than or equal to 5.00m including filled ends to all units; filling with mortar between the units; for approval prior to manufacture, all calculations to be submitted to the structural engineer a minimum of 3 weeks prior to manufacture; all in accordance with the Engineers Specifications 4.2.16
4/1B | 200mm thick; to flats |  | m2
4/1C | 200mm thick; to balconies |  | m2
4/1D | Extra over last for grouting floor units |  | m
WOODWORK; Ironmongery, Accessories and Sundries as Engineers Specification 7
Galvanised lateral restraint straps to wall plate at 1200mm centres, screw fixed to reinforced concrete/blockwork; as per the architects drawings and specification
4/1E | 1400mm long x 30mm wide x 5mm thick |  | nr
Air tightness Arch Spec (A40:100-401); air tight vapour control membrane fixed to underside of rafters, all joints to be fully taped and any penetrations to the membrane to be sealed; all in accordance with the architects and engineers specification
4/1F | exceeding 300mm wide; to wrap the hollowcore floor slabs |  | m2
Plasterable Air tightness tape Arch Spec (A40.120) (to seal vapour control layer to inner leaf, all joints to be fully taped and any penetrations to the membrane to be sealed; all in accordance with the architects and engineers specification
4/2A | not exceeding 300mm wide |  | m
(24) STAIRS, RAMPS INCLUDING FINISHES
CONCRETE WORK - Precast concrete stairs and landing; All descriptions are to be read with the specification (see separate document) referred to in the Bills of Quantities; All workmanship clauses and those of a general nature are deemed to be included
Stairs, contractor designed precast concrete stairs and landing; optimal 305mm going and 20 equal risers; contractors specialist to provide shop drawings of stairs, balustrading/handrail details including details of all junctions for approval prior to manufacture; calculations for precast concrete stairs and landing to be submitted to the structural engineers a minimum of 3 weeks prior to manufacture; all in accordance with the Engineers Drawings and Specification Section 4
5/1A | Composite item: 'U' shaped leg staircase with 19nr steps and 20nr risers and 3nr landings; as the structural engineers drawings 1966/T01/106 and 107; includ all supporting steelwork |  | nr
(27) ROOF STRUCTURE
NOTES: GENERALLY
6/1A | 1. The Contractor is responsible for the design of the Roof Trusses. No claims will be entertained Post Tender for additional works to this element. |  | Item
PITCHED ROOF; WOODWORK
STRUCTURAL AND FIRST FIXINGS
Pitched Roof Trusses; contractor designed; complete to the Structural Engineer's Specification grade C24 timber; fixed to block work inner leaf on timber wall plate/joist hanger; pressure impregnated with an approved preservative; timber members to be butt jointed; including all galvanised timber fixings bolts, nails, screws, connectors, proprietary truss clips/plates, bolts, joist hangers, timber packing peices; all as per Architect's and Engineer's specification Section 10
Trusses; Prefabricated Roof Trusses to Manufacturers Design and Details
6/1B | Prefabricated Roof Trusses to Manufacturers Design and Detail; contractor designed pitched roof trusses; Trusses span approximate size 7200mm with 600mm overhang to both sides and approximate 2800mm height to apex |  | nr
6/1C | Prefabricated Roof Trusses to Manufacturers Design and Detail; contractor designed pitched roof trusses; Raised Tie roof truss with rafter legs approximately 2550mm long; span approximate size 7200mm with 600mm overhang to both sides and approximate 2800mm height to apex |  | nr
6/1D | Prefabricated Roof Trusses to Manufacturers Design and Detail; contractor designed pitched roof trusses; Stub roof truss span approximate size 4700mm with 600mm overhang to both sides and approximate 2800mm height to apex |  | nr
6/1E | Simpson Strong tie or equal and approved truss clips |  | nr
6/2A | Contractor Specialist Design Cost |  | Item
Carcassing pitched roofs; bracing
6/2B | Wall Plate; 100mm x 75mm wall plates nailed using 4mm nails at 600mm ctrs to blockwork and strapped to inner blockwork leaf at 1800mm ctrs using 75mm x 50mm x 2.5mm thick mild steel straps all as per Engineers detail |  | m
6/2C | Wall Plate; 100mm x 75mm wall plates bolted to steel beam using 8mm bolts at 900mm ctrs to steel beam all as per Engineers detail |  | m
6/2D | 225 x 44mm roof joists; shot fire to masonry |  | m
6/2E | 225 x 44mm roof joists, fixed to timber |  | m
6/2F | 150 x 44mm rafters, fixed to timber |  | m
6/2G | 225 x 44mm valley rafters, fixed to timber |  | m
6/2H | 150 x 50mm joists for decking in attic, screw fixed to timber |  | m
6/2J | 100 x 44mm packers to trusses, fixed to timber/masonry |  | m
6/2K | 100 x 25mm binders to trusses, fixed to timber |  | m
6/2L | 172 x 22mm fascia backing board, fixed to timber |  | m
6/2M | 225 x 18mm valley board with 75 x 50mm tilting fillets, fixed to timber |  | m
6/2N | 38 x 50mm soffit supports, fixed to masonry |  | m
6/3A | 75 x 50mm tilting fillet with - 1 labour, fixed to timber |  | m
6/3B | 75 x 44mm tilting framed supports in canopy, fixed to steel |  | m
6/3C | 100 x 44mm framed supports in canopy, fixed to masonry |  | m
Carcassing pitched roofs; trimmers
6/3D | Trimmer pieces around opes for attic hatch; all as per Architects detail |  | m
BOARDING AND SECOND FIXINGS
uPVC Fascia board; on and including support 22mm thick timber support framing and grounds G20/245 with silicone mastic sealant in colour to match fascia; including all necessary proprietary vents, fixtures and fittings; fixing in accordance with manufacturer's recommendations; all as per Architect's Specification K13/150
6/3E | Fascia boarding; fascia boarding as per architects details on drawing all as per Architect Drawing |  | m
Marine plywood sheeting; WBP bonded; 19mm thick; including spreader beams as required; all as per Architect's and Engineer's specification
6/3F | Boarding and Sheeting; floors; exceeding 300mm wide; to water tank (PROVISIONAL) |  | m2
6/3G | Boarding and Sheeting; floors; exceeding 300mm wide; attic walkway (PROVISIONAL) |  | m2
IRONMONGERY, ACCESSORIES AND SUNDRIES
Galvanised holding down straps to wall plate at 1200mm centres, screw fixed to wall plate and to inner leaf of blockwork as per standard house construction details; as per the architects drawings and specification
6/4A | 1200mm long x 30mm wide x 5mm thick |  | nr
Galvanised lateral restraint straps to wall plate at 1200mm centres, screw fixed to cover 4nr trusses with 150 x 50mm noggins in place as per standard house construction details; as per the architects drawings and specification
6/4B | 1400mm long x 30mm wide x 5mm thick to gables |  | nr
Galvanised mild steel framing anchors, hangers etc; fixed to masonry/timber; as per the architects drawings and specification
6/4C | Galvanised joist hangers to suit 44 x 225mm |  | nr
Galvanised mild steel framing anchors, hangers etc; fixed to masonry/timber; as per the architects drawings and specification
6/4D | Galvanised joist hangers to suit 44 x 150mm |  | nr
6/4E | Galvanised metallic lathing 150mm wide to wallplate |  | m
Attic Insulation; "Rockwool / Knauf" or similar approved ceiling insulation; 350mm Thick laid in two layers 150mm thick insulation fitted between joists and 200mm above joists; including cutting and packing around members through same; insulation to be tightly fitted and to connect up with the insulation in the wall cavity; supplied and installed all in strict accordance with manufacturer's instructions; in strict accordance with the Architects drawings and specification P10/115
6/5A | Insulation; 350mm thick overall; refer Architects Detail 2508/130 |  | m2
Insulation; "Kingspan Thermapitch TP10" or equivalent and approved ;high denisty insulation securely fixed between rafters to extend 600mm from line of wall plate; including cutting and packing around members through same; insulation to be tightly fitted and to connect up with the insulation in the wall cavity; supplied and installed all in strict accordance with manufacturer's instructions; in strict accordance with the Architects drawings and specification P10/120
6/5B | Insulation; 50mm thick; refer Architects Detail Detail 2508/130 |  | m2
(28) FRAME
NOTE
7/1A | All descriptions are to be read with the specification (see separate document) referred to in the Bills of Quantities; All workmanship clauses and those of a general nature are deemed to be included |  | Note
CONCRETE WORK - Precast concrete padstones
concrete padstones; surface finished smooth; pre-tensioned units; reinforced with 2nr 16mm high yield steel bars; bedding and pointing in cement mortar (1:3); as Engineers Specification 4
7/1B | Padstones; 450mm long x 215mm high x 100mm wide |  | nr
AS PER THE STRUCTURAL ENGINEERS DRAWINGS AND SPECIFICATION
STRUCTURAL: Steelwork as per Engineers specification 7
Manufacturer / Contractor Designed Lintels by Keystone of Equivalent; complete to the Structural Engineer's Specification Section 7.0; For Tendering Allow for X/K-150 Lintel; All as per Architect's and Engineer's Drawings and Specification
Keystone or equivalent, Manufacturer Designed Lintel to Manufacturers Design and Details
7/1C | Straight Lintel; 3600mm in length; onto padstones |  | nr
7/1D | Corner Lintel; 44000mm in length (2970 / 1430mm); onto padstones |  | nr
7/1E | Extra over last for Corner Post to Suit Lintel |  | nr
7/1F | Contractor Specialist Design Cost |  | Item
Fabricated galvanised structural steel; weld able structural steel grade S355; BS EN 10025/BS 4360 and BS 4848 with all fabrication and detailing to comply with BS 5950, welds ground smooth; bolted site connections with grade 8.8 bolts to BS 5950; shot blast steelwork to BS 4232; galvanising to BS 729 with a minimum coating weight of 700g/m2, small areas of galvanised steel 40 mIcrons may be repaired by zinc rich paint; all preparation of steel to be carried our off-site prior to installation on- site; all structural design calculations and fabrication drawings to be forwarded to the structural engineer for approval prior to manufacture
Fabricated beams
7/2A | 203 x 102 UB 23; universal section; GALVANISED; not exceeding 25kg/m; over balcony recess - B3 |  | t
7/2B | nr lenghts in last |  | nr
7/2C | fittings |  | t
7/2D | 203 x 102 UB 23; universal section; GALVANISED; not exceeding 25kg/m; over balcony recess - B1 |  | t
7/2E | nr lenghts in last |  | nr
7/2F | fittings |  | t
7/2G | 203 x 203 UB 46; universal section: exceeding 25kg/m; at staircase - B6 |  | t
7/2H | nr lenghts in last |  | nr
7/2J | fittings |  | t
7/2K | 203 x 102 UB 23; universal section: exceeding 23kg/m; at staircase - B3 |  | t
7/2L | nr lenghts in last |  | nr
7/2M | fittings |  | t
7/3A | 178 x 102 UB 19; universal section: not exceeding 25kg/m; lintels at door openings - B2 |  | t
7/3B | nr lenghts in last |  | nr
7/3C | fittings |  | t
PAINTING
INTUMESCENT PAINT; 30 MINUTE FIRE RESISTANT PAINT TO EXPOSED STEEL STRUCTURE; include all preparation, hot blasting and priming; primer to be 100microns DFT interpolate high build ALKYD zinc phosphate; application in accordance with manufacturers written instructions; all in accordance with Architects Specification M61/100; INtumescent dry film thickness(dft) test required as per M61/410
7/3D | girth exceeding 300mm |  | m2
(31) EXTERNAL WALL COMPLETIONS
NOTES TO CONTRACTOR
8/1A | 1. The Contractor is to include in their rates for all works as described in the Architects Specification. |  | Item
8/1B | 2. The Contractor is to include in their rates for all documents to be provided by the trade contractor/subcontractor/suppliers in relation to guarantee, warranties, specification, durability etc. |  | Item
8/1C | 3. The Contractor is to include in their rates for all protection as required for the works. |  | Item
8/1D | 4. The Contractor is to include in their rates for all cutting and waste as necessary to complete the works. |  | Item
8/1E | 5. The Contractor is to include in their rates for all samples and mock ups as required in the Architects Specification. |  | Item
8/1F | 6. Design, detailing and execution of fixings are the sole responsibility of the Contractor. |  | Item
8/1G | 7. It is the Contractor's responsibility to verify or determine all dimensions and levels required prior to commencement of construction or production of fabrication drawings. |  | Item
8/1H | 8. The Contractor is to include for all air seals, acoustic seals, intumescent seals etc. as required. |  | Item
8/1J | 9. The contractor shall include in the rates for all pressed aluminium cills, flashings, mastic pointing, EPDMs etc in accordance with the Architects detail drawings and specification. These items are not measured as separate items. |  | Item
8/2A | 10. The contractor shall be responsible for all secondary steelwork necessary for the installation of the Windows, Curtain Walling and External Doors. For the avoidance of doubt, all secondary steelwork necessary for fixing the windows etc to the primary structure should be included by the main contractor. |  | Item
8/2B | 11. The contractors attention is drawn to the requirements for air tightness as outlined in the Architect's Specification. All costs associated with ensuring the building achieves the required airtightness including the provision of all tests etc as outlined to be included by the contractor. |  | Item
8/2C | 12. Mastic pointing to be included in the rates to inside and outside of windows |  | Item
WOODWORK
BOARDING AND SECOND FIXING
Softwood window cill board; 19mm softwood window cill board with pencil rounded edges, drilled, plugged and screw fixed on 15mm softwood grounds pressure impregnated with an approved preservative; plugged, screwed, countersinking and flush pelleting; silicone mastic seal betwen window and cill; complete as per Architect's Specification P20 / 115
8/2D | Second Fixings; window boards; 200mm wide x 19mm thick; pencil rounded; refer Architectes Detail DRG 2507/124 |  | m
Thermal break cill board; 15mm x 200mm, drilled, plugged and screw fixed to concrete infill to back of cill; pressure impregnated with an approved preservative; plugged, screwed, countersinking and flush pelleting; complete as per Architect's Specification A40/110A
8/3A | Second Fixings thermal break board; 200mm wide x 15mm thick; refer Architectes Detail 2507/124 |  | m
Thermal break door threshold board; 2 x 25mm thick, drilled, plugged and screw fixed to concrete block; pressure impregnated with an approved preservative; plugged, screwed, countersinking and flush pelleting; complete as per Architect's Specification A40/110
8/3B | Second Fixings thermal break board; 200mm wide x 25mm thick; refer Architectes Detail 2507/106 |  | m
Softwood timber slip to match window finish, fixed back to SHS corner post; 8mm softwood timber slip board, drilled, plugged and screw fixed, on 15mm insulation board; plugged, screwed, countersinking and flush pelleting; silicone mastic seal between SHS and timber slips; complete as per Architect's Specification A40 110 and A40/130
8/3C | Second Fixings; Internal window slips; 65mm wide x 8mm thick; Mitred joints; refer Architectes Detail DRG 2507/128 |  | m
Composite Item; Thermal break insulation board; 15mm x 135mm, drilled, plugged and screw fixed to SHS corner post; pressure impregnated with an approved preservative; plugged, screwed, countersinking and flush pelleting; Aluminium Corner Flashing to window manufacturer to match colour of window; full surface adhesive sealing tape to lap both window frames; complete as per Architect's Specification A40/110A, A40/162
8/3D | Second Fixings; External thermal break board; 135mm wide x 15mm thick; refer Architectes Detail 2507/128 |  | m
METALWORK
NON-STRUCTURAL
Composite items; standard windows; Double Glazed High Performce Aluminium Clad Timber Windows; finish to Architects selected RAL; fixed in accordance with specialist sub-contractors detail; contractor to include for the supply and fitting of all units and is responsible for accuratlely measuring structural opes prior to ordering; all windows to be mastic sealed on completion; to achieve an overall U-value of 1.3W/m2k or better (relating to whole window including frame);opening sections to be inward opening,tilt and turn to allow for cleaning from inside dwelling; all bathrooms/wcs to be provided with a smooth, non patterned, obscure glass finish; window manufactures flashing trim clipped into bottom of frame; safety glass to all windows within 800mm of finished floor level; all first floor windows to be fitted with safety restrictors to limit opening angle of window; including all drip flashings and ironmongery; including all fixings, grounds, straps, mastic joints seals, intumescent strip with smoke seals, etc all as per Window Schedules, Specification L10-410 and L20
8/4A | 1800mm wide x 1910mm high; as per Architects specification and Drawing Schedule 2507/22 (Window Type W01) |  | nr
8/4B | 1800mm wide x 1310mm high; as per Architects specification and Drawing Schedule 2507/22 (Window Type W02) |  | nr
8/4C | 1800mm wide x 1180mm high; as per Architects specification and Drawing Schedule 2507/22 (Window Type W03) |  | nr
8/4D | 900mm wide x 1310mm high; as per Architects specification and Drawing Schedule 2507/22 (Window Type W04) |  | nr
8/4E | 675mm wide x 1180mm high; as per Architects specification and Drawing Schedule 2507/22 (Window Type W05) |  | nr
8/5A | 1500mm wide x 1310mm high; as per Architects specification and Drawing Schedule 2507/22 (Window Type W06) |  | nr
8/5B | 2450mm wide x 1810mm high; as per Architects specification and Drawing Schedule 2507/22 (Window Type W07) |  | nr
8/5C | 850mm wide x 1810mm high; as per Architects specification and Drawing Schedule 2507/22 (Window Type W08) |  | nr
8/5D | 2150mm wide x 1810mm high; as per Architects specification and Drawing Schedule 2507/22 (Window Type W09) |  | nr
8/5E | 900mm wide x 1810mm high; as per Architects specification and Drawing Schedule 2507/22 (Window Type W10) |  | nr
8/5F | 900mm wide x 1510mm high; as per Architects specification and Drawing Schedule 2507/22 (Window Type W11) |  | nr
8/5G | Extra over for Window manufacturers flashing trim clipped into frame |  | m
8/5H | Extra over for Window manufacturers corner flashing trim to SHS frame, include full-surface adhesive sealing tape to lap both window frames,clipped into frame, colour to match windows |  | m
8/5J | Extra over for seal joint between wall and window frame with suitable Airtightness Tape; not exceeding 300mm wide; refer Architects Specification A40/130 |  | m
8/5K | Extra over for fixing brackets to support windows to specialist sub-contractors detail back to primary structure |  | Item
Composite Items; door and frame sets; External Door; Double Glazed Alu Clad composite timber doors including all associated ironmongery and threshold; finish to Architects selected RAL; fixed in accordance with specialist sub-contractors detail; contractor to include for the supply and fitting of all units and is responsible for accuratlely measuring structural opes prior to ordering; all windows to be mastic sealed on completion; to achieve an overall U-value of 1.3W/m2k or better (relating to whole unit); complete including head channels; trims, flashings, seals; threshold, all fixings, straps, mastic joints seals, intumescent strip with smoke seal, etc; etc all as per Door Schedule, Specification L20-421?????
8/6A | Screen and single door set; overall set size, 1500mm wide x 2110mm high comprising single door inward opening with 1 Nr. fixed side screen with safety glass; RAL 7044; complete, including head channels; ironmongery; ready for openable internal fire escape; aluminium trims; door signage; seals; threshold; all as required; complete as per Architects Specification and Schedule Drawing 2507/21 (Door Type ED01) |  | nr
8/6B | Single door set; overall set size: 1050mm wide x 2110mm high comprising single door inward opening with 1 Nr. fixed pane / vision panel with safety glass; RAL 7044; complete, including head channels; ironmongery; ready for openable internal fire escape; aluminium trims; door signage; seals; threshold; all as required; complete as per Architects Specification and Schedule Drawing 2507/21 (Door Type ED02) |  | nr
8/7A | Screen and single door set; overall set size, 1500mm wide x 2110mm high comprising single door inward opening with 1 Nr. fixed pane / vision panel with safety glass; together with 1 Nr. fixed side screen with safety glass; RAL 7044; complete, including head channels; ironmongery; ready for openable internal fire escape; aluminium trims; door signage; seals; threshold; all as required; complete as per Architects Specification and Schedule Drawing 2508/21 (Door Type ED03) |  | nr
8/7B | Extra over for seal joint between wall and door frame with suitable Airtightness Tape; not exceeding 300mm wide; refer Architects Specification A40/130 |  | m
METALWORK; Ironmongery, Accessories and Sundries
Ironmongery Arch Spec (P21.130) refer to Ironmongery schedule by KCC or equivalent; in accordance with the architects drawings and specification
Apartment Stairwell Entrance doors
8/7C | Hinges By Door Manufacture; Catalogue Nr. KZ-K01/VAR |  | nr
8/7D | Dormakaba Cam Action Overhead Door Closer Push Side Door Leaf / Pull Side Transom Fixing c/w Backcheck & Delayed Action. Contur Cover. 40932523301; Catalogue Nr.KDTS93G/CON/SIL |  | nr
8/7E | Tigris ® Premium, Patented Single Cylinder 45 to BS EN1303:2015 grade ①⑥⓪B⓪C⑥B/C. Masterkeyed Keys; Catalogue Nr. KC- 9501/MK2K/SNP |  | nr
8/7F | Solenoid Sash Lock, Euro Pierced; Catalogue Nr. KEL-560-65/SSS |  | nr
8/8A | Lever on Round Rose & Escutcheon set, for use with KEL-560, KEL-561. Set contains lever handles, 2 euro SET 1 profile escutcheons and a blind rose; Catalogue Nr. KEL-60-0319/SSS |  | nr
8/8B | 6M Connector Cable for use with electric locks; Catalogue Nr. KEL-EA218/GRY |  | nr
8/8C | Abloy Concealed Mortice Fixing Armoured Door Loop; Catalogue Nr. KEL-EA280/BCP |  | nr
8/8D | KCC Boxed Power Supply Unit, 12VDC 1amp; Catalogue Nr. KAC-PS1A-12VS/WHT |  | nr
8/8E | Electronic Digital Keypad; Catalogue Nr. KAC-ACT10/GRY |  | nr
8/8F | KCC Press to Exit Button. Narrow Profile, Gloss White Plastic, Surface Mounted; Catalogue Nr. KEA-ARCHRXE- PTE/WHT |  | nr
8/8G | KCC Emergency Door Release Unit, Green Plastic, Surface Mounted; Catalogue Nr. KEA--BG1/GRN |  | nr
PAINTING AND DECORATING
PAINTING
INTUMESCENT PAINT; 30 MINUTE FIRE RESISTANT PAINT TO EXPOSED STEEL STRUCTURE; include all preparation, hot blasting and priming; primer to be 100microns DFT interpolate high build ALKYD zinc phosphate; application in accordance with manufacturers written instructions; all in accordance with Architects Specification M61/100; INtumescent dry film thickness(dft) test required as per M61/410
8/8H | girth exceeding 300mm |  | m2
Painting; "High Gloss Finish" or equivalent to plaster base; colour to be selected by Architect; 1nr primer coat, 1nr undercoat and 2nr finishing coat; including all preparation work as required to existing surfaces i.e. patching, filling etc.; including working around existing services, ducts, pipes, penetrations, sockets etc; as required; complete as per Architect's Specification Section M60/130 and Drawings and Installed to Manufacturers Recommendations
8/9A | Second fixings; window boards; 300mm wide x 19mm thick; pencil rounded; refer Architectes Detail |  | m
(32) INTERNAL COMPLETIONS
NOTES TO CONTRACTOR
| 1. All timbers shall be pressure impregnated with an approved preservative; All rates are to include for secret fixings, holes, mortices etc. All sizes are indicative only and site measurements must be taken. |  | Note
| 2. All joinery sizes to be confirmed on site before manufacture |  | Note
| 3. The Contractor shall provide evidence, in the form of a product conformity certificate, test report or engineering assessment that each fire door supplied will comply with the specified requirements for fire resistance if tested in accordance with B.S. 476 : Part 22. Such certification must cover door and frame materials , glass and glazing materials and installation, essential and ancillary ironmongery, hinges and seals etc. |  | Note
9/1A | 4. All descriptions are to be read with the specification (see separate document) referred to in the Bills of Quantities; All workmanship clauses and those of a general nature are deemed to be included |  | Note
WOODWORK; Boarding and Second Fixings
Softwood Arch Spec (P20.110-115) with one coat timber primer; in accordance with the architects drawings and specification
9/1B | 19 x 19m quadrant |  | m
9/1C | 69 x 18mm architrave |  | m
WOODWORK; Composite Items
Internal doors Arch Spec (L20.239-850); tongue and grove effect smooth moulded FD30 solid core flush doors tested to BS EN 1634- 1: 2014 and painted with one coat timber primer; in accordance with the architects drawings T-30-7 and specification
9/1D | Door Type D01; 950 x 2110; NFR |  | nr
9/2A | Door Type D03; 950 x 2110; FR20 |  | nr
9/2B | Door Type D04; 800 x 2110; NFR |  | nr
9/2C | Door Type D05; 950 x 2110; FR30 |  | nr
Door framing and door stop Arch Spec (L20.330 and P20.110); soild core timber framing, hardwood edges and lipping throughout including top and bottom; fixed to structure with 6mm diameter galvanised steel frame fixings at 600mm cetres with heads countersinking and flush pelleting; one coat of primer /sealer
9/2D | 132 x 45mm door frames, labours - 3 |  | m
WOODWORK; Ironmongery, Accessories and Sundries
Ironmongery Arch Spec (P21.130) refer to Ironmongery schedule; in accordance with the architects drawings and specification
Internal Doors
9/2E | KH-14104R/SCP; Frisco Steel Bearing Butt Hinge |  | nr
9/2F | KD-9200N/SSS; KCC Architectural Slimline Cam Action Slide Channel Door Closer to hEN1154 grade ③⑧(④/②)①①③ |  | nr
9/2G | KL-1905RAR/SSS; KCC Heavy Duty Modular Mortice Latch c/w Anti-Rattle Adjustable Strike Plate to hEN12209 grade ③X⑤①⓪F−B ⓪②⓪ and Certifire CF5234 |  | nr
9/2H | KL-1904RAR/SSS; KCC Heavy Duty Modular Bathroom Lock c/w Anti-Rattle Adjustable Strike Plate to hEN12209 grade ③X⑤①⓪F-B G②⓪ and Certifire CF5234 |  | nr
9/2J | KF-2001/SSS; KCC Tubular Stainless Steel 304 19mm Unsprung Rose Lever Handle on Rose to BS EN1906:2012 grade ④⑦─B⓪④⓪U |  | nr
9/3A | KA-9501/SSS; KCC Floor Mounted Door Stop |  | nr
9/3B | KA- FS1900IN/1/WHT Fire Rated Interdens Based Intumescent KCC Lock Protector, 1mm, White |  | nr
9/3C | KA-FS502R/BLK Flexfire Fire Rated Graphite Based Intumescent Hingeplate Protector, 2mm, Black, Self Adhesive |  | nr
9/3D | KF-1111A/SSS; KCC Grade 304 Stainless Steel Accessible Thumbturn & Release No Indicator |  | nr
9/3E | KA-9920R/1/SSS; KCC Lever Action Flush Bolt, Grade 304 Stainless Steel. W19 x L205. Radius Corner |  | nr
9/3F | KA-9950/SSS; KCC Sprung Loaded Dust Excluding Socket |  | nr
PAINTING AND DECORATING: Painting Woodwork
Prime and paint Arch Spec (M60.130) knot and seal, painting with one coat primer, I coat undercoat and I coat high gloss paint; as per architects drawings and specification
9/3G | doors exceeding 300mm wide, internal |  | m2
9/3H | not exceeding 300mm wide, internal |  | m
(34) STAIRS COMPLETION
NOTES TO CONTRACTOR
10/1A | 1. The Contractor is to include in their rates for all works as described in the Architects Specification. |  | Item
10/1B | 2. The Contractor is to include in their rates for all documents to be provided by the trade contractor/subcontractor/suppliers in relation to guarantee, warranties, specification, durability etc. |  | Item
10/1C | 3. The Contractor is to include in their rates for all protection as required for the works. |  | Item
10/1D | 4. The Contractor is to include in their rates for all cutting and waste as necessary to complete the works. |  | Item
10/1E | 5. The Contractor is to include in their rates for all samples and mock ups as required in the Architects Specification. |  | Item
10/1F | 6. Design, detailing and execution of fixings are the sole responsibility of the Contractor. |  | Item
10/1G | 7. It is the Contractor's responsibility to verify or determine all dimensions and levels required prior to commencement of construction or production of fabrication drawings. |  | Item
10/1H | 8. The Contractor is to include for all air seals, acoustic seals, intumescent seals etc. as required. |  | Item
10/1J | 9. The contractor shall include in the rates for all pressed aluminium cills, flashings, mastic pointing, EPDMs etc in accordance with the Architects detail drawings and specification. These items are not measured as separate items. |  | Item
10/2A | 10. The contractor shall be responsible for all secondary steelwork necessary for the installation of the Windows, Curtain Walling and External Doors. For the avoidance of doubt, all secondary steelwork necessary for fixing the windows etc to the primary structure should be included by the main contractor. |  | Item
10/2B | 11. The contractors attention is drawn to the requirements for air tightness as outlined in the Architect's Specification. All costs associated with ensuring the building achieves the required airtightness including the provision of all tests etc as outlined to be included by the contractor. |  | Item
10/2C | 12. Mastic pointing to be included in the rates to inside and outside of windows |  | Item
METALWORK - Non-Structural
Balustrades with handrail; (guarding to top landing)
Polyester powder coated balustrades and handrail Arch Spec (L30.280) 100mm x 12mm flat rail to top/bottom and framework with 70mm x 6mm balustrades at 95mm centres fixed to precast stairs; all framework to be in accordance with Guarding requirements in TGB Part K (Minimum height 1125-1350mm); with handrail with stainless steel low carbon steel brackets with round reception piece to include cover capping piece with powder coated brackets/angles to match flat bar balustrade; all as detailed on architects drawings 2507/14 & 2508/144 and specification, and Engineers Specification Section 11;
10/2D | Horizontal balustrades and handrail minimum 1125mm high, fixed to plastered blockwork walls and floors; all as detailed on architects drawings and specification |  | m
Handrail to wall
50mm stainless steel (brushed finish) tubular handrail with stainless steel brackets, 950mm high over stairs, steps and landings, Arch Spec (L30.580) 50mm diameter handrail with steel brackets with round reception piece to include cover capping piece with powder coated brackets/angles to match balustrade; all as detailed on architects drawings 2508/144 and specification; fixed to plastered blockwork
10/3A | Horizontal handrail; all as detailed on architects drawings and specification |  | m
10/3B | Raking handrail; all as detailed on architects drawings and specification |  | m
10/3C | Bends/ramp |  | nr
10/3D | Ends |  | nr
External Balustrades with handrail
Polyester powder coated selected Arch Spec (L30.280) colour from standard RAL colours, mild steel 100mm x 12mm flat rail to top/bottom/end/edge rails framework rails, infilled with 75mm x 12mm flat vertical balustrades at 100mm centres, 1875mm high set 1125mm aqbove finished balcony floor level; fixed walls and to precast concrete floor with flat steel upright as detail J & K, Engineers drg 1966/T01/106; all framework to be in accordance with Guarding requirements in TGB Part K (Minimum height 1350mm); all as detailed on architects drawing 2507/14 and elevation drawings and specification and Engineers Drawing 1966/T01/005, Detail J & K and Specification Section 11
10/3E | Horizontal balustrades and handrai,l fixed to walls and floors; all as detailed on architects drawings and specification; |  | m
10/3F | in number locations |  | nr
WOODWORK; Boarding and Second Fixings
MDF with one coat timber primer; in accordance with the architects drawings 2508/144 and specification
10/4A | 275 x 32mm capping boards; screw fixed to top of guard rail; as per architects drawing 2507/144; horizontal |  | m
10/4B | 275 x 32mm capping boards; screw fixed to top of guard rail; as per architects drawing 2507/144; laid to rake include fair mitred joints |  | m
10/4C | 15 x 15mm square beading below overhang of capping; screw fixed to underside of capping; as per architects drawing 2507/144; horizontal |  | m
10/4D | 15 x 15mm square beading below overhang of capping; screw fixed to underside of capping;; as per architects drawing 2507/144; raking include fair mitres |  | m
PAINTING AND DECORATING: Painting Metalwork
Prime and paint Arch Spec (M60.140); painting with one coat primer, I coat undercoat and two coats high gloss paint; as per architects drawings and specification
10/4E | balustrading to stairs exceeding 300mm wide, internal |  | m2
10/4F | balustrading to handrail to stairs void not exceeding 300mm wide, internalairs/void exceeding 300mm wide, handrail to stairs/void not exceeding 300mm wide, internal |  | m
Prime and paint Arch Spec (M60.130) knot and seal, painting with one coat primer, I coat undercoat and I coat high gloss paint; as per architects drawings and specification
10/4G | not exceeding 300mm wide, internal |  | m
(41) WALL FINISHES EXTERNALLY
FLOOR, WALL AND CEILING FINISHES: In-situ Finishes
Pre-coloured render system with silicone resin based render finish; Wood float finish render; 26mm thick; scud, render, float and wood float finish in cement, lime and sand mortor; undercoat 16mm thick (1:1:6); wood float finish coat 10mm thick (1:1;4.5) fixed back to concrete / blockwork wall background; including all preparation works required; including all stainless steel stop beads, angle bead, expansion beads, overhead drip beads, bell cast projections, etc, as required; installed to Manufacturer's Instructions and all in accordance with the Architect's Drawings and Specification M20/160
11/1A | walls exceeding 300mm wide |  | m2
11/1B | extra over for bitumen impregnated sharking felt backing strip, 120mm girth behind expanding metal and for expamet or equivalent, stainless steel expanded metal lath, 120mm girth at eaves detail, see Architects Drawing 2507/136 & 2507/137 |  | m
11/1C | extra over for stop bead at top of blockwork at eaves detail, see Architects Drawing 2507/129 |  | m
11/1D | walls plinth exceeding 300mm wide |  | m2
11/1E | walls reveals not exceeding 300mm wide; incl stop bead at windows |  | m
Beam casing; beams to be encased with 75 x 50mm timber studwork fixed to steelwork and lined one side with 18mm WBP exterior plywood and stainless steel EML mesh reinforcement; al
11/1F | exceeding 300mm wide |  | m2
Sundries beads Arch Spec (M20.636); all in accordance with the Architects drawings and specification
11/1G | bellcast beads to plinth |  | m
11/2A | angle beads to reveals |  | m
11/2B | angle beads to corners |  | m
11/2C | movement beads to expansion joints |  | m
11/2D | stop beads |  | m
PAINTING AND DECORATING: Painting externally
Painting externally Arch Spec (M60.170), prepare and paint one coat primer, two coats finish coats to rendered blockwork walls externally; all in accordance with the Architects drawings and specification
11/2E | walls exceeding 300mm wide |  | m2
11/2F | walls plinth exceeding 300mm wide |  | m2
11/2G | walls reveals not exceeding 300mm wide |  | m
Painting externally Arch Spec (M60.171), prepare and paint one coat primer, two coats finish coats to rendered blockwork walls externally; all in accordance with the Architects drawings and specification
11/2H | not exceeding 300mm wide - to window cills |  | m
(42) WALL FINISHES INTERNALLY
FLOOR, WALL AND CEILING FINISHES: In-situ Finishes
Wall plaster and skim Arch Spec (M20.131 and 200); prepare and plaster , trowelled smooth; all in accordance with the Architects drawings and specification
12/1A | walls exceeding 300mm wide |  | m2
12/1B | extra over for scud coat to walls exceeding 300mm wide |  | m2
12/1C | extra over last for walls exceeding 300mm wide Arch Spec (M20.140) |  | m2
12/1D | walls reveals not exceeding 300mm wide |  | m
Plasterboard wall; one layer of 12.5mm Gypsum plasterboard Arch Spec (K10.401), plaster Arch Spec (M20.280) one coat gypsum bonding and 3mm skim plaster, trowelled smooth; all in accordance with the Architects drawings and specification
12/1E | walls exceeding 300mm wide |  | m2
Beam casing; beams to be encased with 75 x 50mm timber studwork fixed to steelwork and lined one side with 18mm grade interior plywood and galvanised steel EML mesh reinforcement
12/1F | exceeding 300mm wide |  | m2
Sundries Arch Spec (M20.630); galvanised steel accessories; Gyproc or equal and approved
12/1G | angle beads; fixing with plaster dabs |  | m
FLOOR, WALL AND CEILING FINISHES: Tiled
Wall tiling Arch Spec (M40.115); tiling to Bathrooms and Toilets, 150 x 150 x 5.5mm tiles including BAL-WP1 TANKING SYSTEM; includingBAL-CTF3 adhesive, 2mm joints including grouting with BAL MICROFLEX WALL GROUT; all in accordance with the Architects drawings and specification
12/1H | walls exceeding 300mm wide |  | m2
12/2A | walls not exceeding 300mm wide |  | m
12/2B | Extra over last for mastic sealant |  | m
12/2C | Extra over last for uPVC trims to suit tiles |  | m
Wall tanking Arch Spec (J40.300); fixing in strict accordance with the manufacturers recommendations
12/2D | walls exceeding 300mm wide |  | m2
Wall tiling Arch Spec (M40.110); tiling to Kitchens, 150 x 150 x 5.5mm tiles including BAL-WP1 TANKING SYSTEM; includingBALCTF3 adhesive, 2mm joints including grouting with BAL MICROFLEX WALL GROUT; all in accordance with the Architects drawings and specification
12/2E | walls exceeding 300mm wide |  | m2
12/2F | walls not exceeding 300mm wide |  | m
12/2G | Extra over last for mastic sealant |  | m
12/2H | Extra over last for uPVC trims to suit tiles |  | m
PAINTING AND DECORATING: Painting Walls
Painting internally Arch Spec (M60.115); prepare and paint one coat sealer, three full coats of emulsion paint to internal plastered blockwork walls, plasterboard and skim; preparation to be apply stabilising primer and colour to be selected by the Architect; all in accordance with the Architects drawings and specification
12/2J | walls exceeding 300mm wide |  | m2
12/2K | walls reveals not exceeding 300mm wide |  | m
Painting internally Arch Spec (M60.121); prepare and paint one coat sealer, three full coats of vinyl silk emulsion paint to internal plastered blockwork walls, plasterboard and skim; preparation to be apply stabilising primer and colour to be selected by the Architect; all in accordance with the Architects drawings and specification
12/3A | walls exceeding 300mm wide |  | m2
12/3B | walls reveals not exceeding 300mm wide |  | m
(43) FLOOR FINISHES
NOTES TO CONTRACTOR
13/1A | 1. The Contractor shall be entirely responsible for ensuring that the surface of floor screeds and floor slabs to receive all floor finishings will be sufficiently level to avoid the necessity for levelling compounds. Should it arise that it becomes necessary to spread levelling compound prior to laying the flooring, the cost of this work will be deemed to be included in the floor finishes rates |  | Item
13/1B | 2. Contractor is to note the layout of the floor finishes and the junctions between each finish. No claim will be entertained for setting out curves, splaying cutting etc. |  | Item
ROOFING, CLADDING AND WATERPROOFING
FLOOR, WALL AND CEILING FINISHES: Surface Finishes
Floor screed Arch Spec (M10.115/120-650); cement and sand levelling screed to precast concrete floor units with reinforcement for crack control to engineers details, trowelled smooth; all in accordance with the Architects drawings and specification
13/1C | 85mm thick, exceeding 300mm wide to ground floor |  | m2
13/1D | 70mm thick, exceeding 300mm wide to first floor |  | m2
13/1E | 70mm thick, exceeding 300mm wide to landing first floor |  | m2
13/1F | 85mm thick, exceeding 300mm wide to balcony first floor |  | m2
Separation layer Arch Spec (M10.290-295); 500gauge polythene separation layer as required
13/1G | exceeding 300mm wide |  | m2
Floor screed Arch Spec (M50.460) latex self levelling to sand/cement screed, trowelled smooth; all in accordance with the Architects drawings and specification
13/2A | 5-10mm thick; level or to falls only not exceeding 15 degrees; from horizontal |  | m2
MASTIC ASPHALT, WATERPROOF AND GAS PROOF NON-METAL FLEXIBLE SHEET COVERINGS
Floor insulation Arch Spec (M10.290-295); Kingspan or other equal and approved, floor insulation board foil faced on both sides; all in accordance with the architects and engineers specification
13/2B | 25mm thick, not exceeding 300mm high to perimeter |  | m
Floor insulation Arch Spec (M10.295); Kingspan or other equal and approved, one layer of 50mm thick rigid floor insulation board foil faced on both sides laid on PC floor slabs; all in accordance with the architects and engineers specification
13/2C | 50mm thick, exceeding 300mm wide |  | m2
Acoustic seprating floor system Arch Spec (K11.110-990), dressed up the walls and fixed in strict accordance with the manufacturers recommendations
13/2D | exceeding 300mm high |  | m2
WOODWORK
BOARDING AND SECOND FIXINGS
Door saddle board; wrought unless otherwise stated; pressure impregnated with an approved preservative; plugged, screwed, countersinking and flush pellating; fixed to and including softwood backgrounds as required; complete all as per Architects Drawing and Specification and installed as per Manufacturer's Recommendations
13/3A | Second fixings; like items; door saddles; 900mm long (PROVISIONAL) |  | nr
Skirting; Softwood; fully cut and fixed / screwed and pelleted at 400mm centres or as required; fixing to concrete/ drylining / metal studwork / blockwork walls at required centres; fixed on treated timber grounds as required; including drilling, plugging, counter sinking, flush pellating, screwing and mortices etc; including all rebates, chamfered edges etc.; seal gap between skiting and floor with sealant Z22/111; all in accordance with the Architect's Drawings and Specification P20/110
13/3B | Second fixings; skirtings; 150mm x 18mm thick |  | m
FLOOR, WALL AND CEILING FINISHES
FLEXIBLE SHEET FINISHES
Selected Vinyl; "Forbo Surestep Original" or equivalent; Slip Rating - R10; including all seams, adhesives, accessories, smoothing/levelling compound, primer, finishings as required; including mastic sealant at abutments; including all floor / edge trims as required to be supplied and fitted in strict accordance with manufacturers written instructions; colour 172782 Seagreen to be confirmed by Architect; complete as per Architect's Drawings and Specification M50/160
13/3C | Floors; exceeding 300mm wide (Bathrooms ) |  | m2
Self coved skirting in bathroom area Arch Spec (M50.775), including cover formed angles and capping
13/4A | Extra over for self coved - Coving to skirting; girth 150mm - 300mm; as per Specification M50/775 |  | m
Selected Vinyl; "Forbo Surestep wood" or equivalent; Slip Rating - R10; including all seams, adhesives, accessories, smoothing/levelling compound, primer, finishings as required; including mastic sealant at abutments; including all floor / edge trims as required to be supplied and fitted in strict accordance with manufacturers written instructions; colour 18802 Elegant Oak to be confirmed by Architect; complete as per Architect's Drawings and Specification M50/150
13/4B | Floors; exceeding 300mm wide (Kitchens) |  | m2
13/4C | Coving to skirting; girth 150mm - 300mm |  | m
TILE,SLAB AND MOSAIC FINISHES
Floor Tiles; "Pilkingtons Tiles Limited, H. R, Johnson Limited; submit min. 3 no proposals" or equal or approved; Slip Resistance R11; Colour to be selected by Architect from full range; 300mm x 300mm x 8mm thick with 2mm grout colour to be selected; joint thickness 2mm laid on concrete slab; including all trims, grouting, movement joints, adhesives, accessories, smoothing/levelling compound as required; to be supplied and fitted in strict accordance with manufacturers written instructions, all as Architect's Drawing and Specification M40/117
13/4D | Floors; exceeding 300mm wide; 300mm x 300mm x 8mm thick |  | m2
MASTIC ASPHALT AND WATERPROOF NON-METAL FLEXIBLE SHEET COVERINGS
Tanking; BAL-WP1 COATING or similar approved; applied strictly in accordance with the manufacturers instructions; no allowance in measurement for laps; including all fixings, underlays, tape etc; complete as per Architect's Specification M40/520
13/5A | Tanking; horizontal; exceeding 300mm wide (PROVISIONAL) |  | m2
PAINTING AND DECORATING
PAINTING
Paint to timber base; colour tbc; one coat approved primer applied before fixing member; two undercoats; one finishing coat; as Architect's Drawings and Specification
13/5B | Second fixings; Skirting; girth not exceeding 300mm |  | m
Seal joint between wall and floor air barriers with fibre reinforced airtight liquid paint as Architect's Drawings and Specification A40/125
13/5C | Sealants; seal joint between wall and floor air barriers girth not exceeding 300mm as per Architects detail on drawing TD-01 |  | m
(44) STAIR FINISHES
NOTES TO CONTRACTOR
14/1A | 1. The Contractor is to include in their rates for all works as described in the Architects Specification. |  | Item
14/1B | 2. The Contractor is to include in their rates for all documents to be provided by the trade contractor/subcontractor/suppliers in relation to guarantee, warranties, specification, durability etc. |  | Item
14/1C | 3. The Contractor is to include in their rates for all protection as required for the works. |  | Item
14/1D | 4. The Contractor is to include in their rates for all cutting and waste as necessary to complete the works. |  | Item
14/1E | 5. The Contractor is to include in their rates for all samples and mock ups as required in the Architects Specification. |  | Item
14/1F | 6. Design, detailing and execution of fixings are the sole responsibility of the Contractor. |  | Item
14/1G | 7. It is the Contractor's responsibility to verify or determine all dimensions and levels required prior to commencement of construction or production of fabrication drawings. |  | Item
14/1H | 8. The Contractor is to include for all air seals, acoustic seals, intumescent seals etc. as required. |  | Item
WOODWORK
Boarding and Second Fixings
Skirting; Softwood; fully cut and fixed / screwed and pelleted at 400mm centres or as required; fixing to concrete/ drylining / metal studwork / blockwork walls at required centres; fixed on treated timber grounds as required; including drilling, plugging, counter sinking, flush pellating, screwing and mortices etc; including all rebates, chamfered edges etc.; seal gap between skiting and floor with sealant Z22/111; all in accordance with the Architect's Drawings and Specification P20/110
14/2A | Second fixings; skirtings; 150mm x 18mm thick; to stairwells and landings |  | m
14/2B | 15mm x 150mm to profile of steps &risers fixed to precast concrete stair detail |  | m
14/2C | 15mm x 300mm to step/riser string detail; fixed to precast concrete stair detail |  | m
FLOOR, WALL & CEILING FINISHES
FLOOR, WALL AND CEILING FINISHES: Surface Finishes
Floor screed Arch Spec (M10.120-650); cement and sand levelling screed to precast concrete floor units with reinforcement for crack control to engineers details, trowelled smooth; all in accordance with the Architects drawings and specification
14/2D | 85mm thick, exceeding 300mm wide to ground/first floor |  | m2
14/2E | 85mm thick, exceeding 300mm wide to landing |  | m2
Separation layer Arch Spec (M10.290-295); 500gauge polythene separation layer as required
14/2F | exceeding 300mm wide |  | m2
Floor screed Arch Spec (M50.460) latex self levelling to sand/cement screed, trowelled smooth; all in accordance with the Architects drawings and specification
14/3A | 5-10mm thick; level or to falls only not exceeding 15 degrees; from horizontal |  | m2
14/3B | 5-10mm thick; level or to falls only not exceeding 15 degrees; from horizontal to landing |  | m2
FLEXIBLE SHEET FINISHES
Non-slip vinyl Arch Spec (M50.155); Forbo Surestep original, R10; selected colour; 2mm thick
14/3C | exceeding 300mm wide to ground & First floor |  | m2
14/3D | exceeding 300mm wide to landing |  | m2
14/3E | steps as stair detail |  | m
14/3F | riser as stair detail |  | m
14/3G | step nosings Arch Spec (L30.590) as stair detail Drawing 2508/143 |  | m
Heavy duty matwell system and framing Arch Spec (M40.120), recess and set frame into screed, selected colour; fixing in strict accordance with the manufacturers recommendations
14/3H | exceeding 300mm wide to ground floors |  | m2
IN-SITU FINISHES
Wall plaster Arch Spec (M20.110 and 200); prepare and plaster one coat 12mm cement, lime and sand (1:1:5-6) and final coat 3mm gypsum skim plaster, trowelled smooth; all in accordance with the Architects drawings and specification
14/3J | Stairs exceeding 300mm wide |  | m2
Sundries Arch Spec (M20.630); galvanised steel accessories; Gyproc or equal and approved
14/4A | angle beads; fixing with plaster dabs |  | m
PAINTING AND DECORATING
Painting Stairs; Painting internally Arch Spec (M60.115); prepare and paint one coat sealer, three full coats of emulsion paint to internal plastered blockwork walls, plasterboard and skim; preparation to be apply stabilising primer and colour to be selected by the Architect; all in accordance with the Architects drawings and specification
14/4B | stairs exceeding 300mm wide |  | m2
Painting Woodwork; Prime and paint Arch Spec (M60.122); prepare and paint varnish satin finish to softwood; as per architects drawings and specification
14/4C | not exceeding 300mm wide, internal |  | m
(45) CEILING FINISHES
NOTES TO CONTRACTOR
15/1A | 1. The Contractor is to include in their rates for all works as described in the Architects Specification. |  | Item
15/1B | 2. The Contractor is to include in their rates for all documents to be provided by the trade contractor/subcontractor/suppliers in relation to guarantee, warranties, specification, durability etc. |  | Item
15/1C | 3. The Contractor is to include in their rates for all protection as required for the works. |  | Item
15/1D | 4. The Contractor is to include in their rates for all cutting and waste as necessary to complete the works. |  | Item
15/1E | 5. The Contractor is to include in their rates for all samples and mock ups as required in the Architects Specification. |  | Item
15/1F | 6. Design, detailing and execution of fixings are the sole responsibility of the Contractor. |  | Item
15/1G | 7. It is the Contractor's responsibility to verify or determine all dimensions and levels required prior to commencement of construction or production of fabrication drawings. |  | Item
15/1H | 8. The Contractor is to include for all air seals, acoustic seals, intumescent seals etc. as required. |  | Item
WOODWORK
Boarding and Second Fixings; Softwood Arch Spec (P20.110) with one coat timber primer; in accordance with the architects drawings and specification
15/1J | 18 x 94mm trim, |  | m
ROOFING, CLADDING AND WATERPROOFING
Ceiling insulation Arch Spec (P10.115); two layers of 200mm thick mineral wool (Quilted) insulation laid between joists and to the depth of the ceiling joist; all in accordance with the architects and engineers specification
15/2A | 400mm thick, exceeding 300mm wide |  | m2
Ceiling insulation Arch Spec (P10.115); three layers of 100mm thick mineral wool (Quilted) insulation laid between joists and to the depth of the ceiling joist; all in accordance with the architects and engineers specification
15/2B | 300mm thick, exceeding 300mm wide to balcony recesses |  | m2
Air tightness Arch Spec (A40:100-401); air tight vapour control membrane fixed to underside of rafters, all joints to be fully taped and any penetrations to the membrane to be sealed; all in accordance with the architects and engineers specification
15/2C | exceeding 300mm wide |  | m2
15/2D | extra over for airthightess tape to be returned down wall and taped to wall using a plasterable airtightness tape (A40/120)s per Architects drawing 2508/132 |  | m
15/2E | exceeding 300mm wide; to wrap the end of hollowcore floor slabs as architects detail on Drawing 2508/116 |  | m2
Plasterable Air tightness tape Arch Spec (A40.120) (to seal vapour control layer to inner leaf, all joints to be fully taped and any penetrations to the membrane to be sealed; all in accordance with the architects and engineers specification
15/2F | not exceeding 300mm wide |  | m
Insulated fire rated airtight loft access attic hatch (minimum E20 fire resistance) Arch Spec (K10-430A), include 10mm hick plasterboard lining to opening, suitable mastic sealing around perimeter of opening, fitted with draft strips to perimeter; Hatch to achieve minimum U Value 0.35W/m2K; complete all in accordance with the architects and engineers specification all in accordance with the architects drawings 2508/122 and engineers specification
15/3A | 650mm x 520mm |  | nr
Insulated airtight loft access attic hatch Arch Spec (K10-430A), include 10mm hick plasterboard lining to opening, suitable mastic sealing around perimeter of opening, fitted with draft strips to perimeter; Hatch to achieve minimum U Value 0.35W/m2K; complete all in accordance with the architects and engineers specification all in accordance with the architects drawings 2508/120 and engineers specification
15/3B | 650mm x 520mm |  | nr
Testing and Certification of air tightness vapour control membrane and taping Arch Spec (A40.100-400); all in accordance with the architects and engineers specification
15/3C | Testing and Certification of air tightness vapour control membrane and taping; 2nr air permeable tests per building |  | item
Testing and Certification of sound insulation Arch Spec (A40.401) as per TGD Part E with party walls; all in accordance with the architects and engineers specification; 2nr sound tests per building
15/3D | Testing and Certification of sound insulation |  | item
FLOOR, WALL AND CEILING FINISHES: Ceilings
MF ceiling fixed to underside hollowcore floor slab; plasterboard ceiling; one layer of 12.5mm Gypsum plasterboard Arch Spec (K10.401)screw fixed to underside of easi joists at 400 centres with plaster Arch Spec (M20.280) one coat gypsum bonding and 3mm skim plaster, trowelled smooth; all in accordance with the Architects drawings and specification
15/4A | ceilings exceeding 300mm wide to stairwell; plasterboard Type A - Arch(K10.401) and plaster |  | m2
MF ceiling fixed to underside hollowcore floor slab; plasterboard ceiling; one layer of 15mm Gypsum plasterboard Arch Spec (K10.401)screw fixed to underside of easi joists at 400 centres with plaster Arch Spec (M20.280) one coat gypsum bonding and 3mm skim plaster, trowelled smooth; all in accordance with the Architects drawings and specification
15/4B | ceilings exceeding 300mm wide; plasterboard Type A - Arch(K10.401) and plaster |  | m2
15/4C | ceilings exceeding 300mm wide to stairwell; plasterboard Arch(K10.401) and plaster |  | m2
15/4D | extra over for all additional labour and material in forming flush band to Acoustic ceiling tiles |  | m
15/4E | extra over for all additional labour and material in seal junction with wall plaster - M20/270 and plasterboard ceiling with flexible sealant; see architects drawing 2508/114 |  | m
MF ceiling fixed to underside hollowcore floor slab; plasterboard ceiling; one layer of 15mm Gypsum plasterboard Arch Spec (K10.401)screw fixed to underside of easi joists at 400 centres with plaster Arch Spec (M20.280) one coat gypsum bonding and 3mm skim plaster, trowelled smooth; all in accordance with the Architects drawings and specification
15/5A | ceilings exceeding 300mm wide; 15mm Moisture resistant plasterboard Type H1 - Arch(K10.404) and plaster |  | m2
MF ceiling fixed to underside hollowcore floor slab; plasterboard ceiling; one layer of 12.5mm Class C Acoustic Gypsum plasterboard Arch Spec (K10.408)screw fixed to underside of easi joists at 400 centres with plaster Arch Spec (M20.280) one coat gypsum bonding and 3mm skim plaster, trowelled smooth; all in accordance with the Architects drawings and specification
15/5B | ceilings exceeding 300mm wide to stairwell; plasterboard Arch(K10.408) and plaster |  | m2
15/5C | extra over for all additional labour and material in laying to slope |  | m2
15/5D | extra over for all additional labour and material in forming flush band at junction of Acoustic ceiling board |  | m
Plasterboard ceiling; one layer of 15mm Gypsum Fireline plasterboard Arch Spec (K10.406) screw fixed to underside of joists at 400 centres with plaster Arch Spec M20.280) one coat gypsum bonding and 3mm skim plaster, trowelled smooth; all in accordance with the Architects drawings and specification
15/5E | ceilings exceeding 300mm wide; 12.5mm Fireline plasterboard - Type F Arch Spec (K10.406), plaster |  | m2
15/6A | Trimming Opes; 10mm plasterboard to access hatch opening; refer Architects Deatil on Drawing |  | m
Plasterboard ceiling; one layer of 15mm Gypsum Fireline MR plasterboard Arch Spec (K10.407) screw fixed to underside of joists at 400 centres with plaster Arch Spec M20.280) one coat gypsum bonding and 3mm skim plaster, trowelled smooth; all in accordance with the Architects drawings and specification
15/6B | ceilings exceeding 300mm wide; 12.5mm Fireline plasterboard - Type F & H1 Arch Spec (K10.407), plaster |  | m2
15/6C | ceilings exceeding 300mm wide to stairwell; plasterboard Arch(K10.407) and plaster |  | m2
MF ceiling fixed to underside hollowcore floor slab; one layer of Proprietary boarded ceiling; one layer of Exterior cement board or other equal and approved Arch Spec (K11-320), fixed, jointed and taped to manufacturers requirements, screw fixed to underside of easi joists at 400 centres with plaster Arch Spec M20.160) external render system, trowelled smooth; all in accordance with the Architects drawings and specification
15/6D | ceilings exceeding 300mm wide; to stairwell entrance |  | m2
15/6E | ceilings exceeding 300mm wide; to ground floor apartment entrance |  | m2
Proprietary boarded ceiling; two layers of Exterior cement board or other equal and approved Arch Spec (K11-320), fixed, jointed and taped to manufacturers requirements, screw fixed to underside of joists at 400 centres with plaster Arch Spec M20.160) external render system, trowelled smooth; all in accordance with the Architects drawings and specification
15/7A | ceilings exceeding 300mm wide; to first floor balconies |  | m2
Acoustic ceiling; one layer of 12.5mm Class c Acoustic board Arch Spec (K10.408) fixed to underside of joists at 400 centres with plaster Arch Spec (M20.280) one coat gypsum bonding and 3mm skim plaster, trowelled smooth; all in accordance with the Architects drawings and specification
15/7B | ceilings exceeding 300mm wide to stairwell |  | m2
Acoustic glass mineral roll Arch Spec (K10.432), 50mm thick; all in accordance with the architects detail T-27/28
15/7C | ceilings exceeding 300mm wide to stairwell |  | m2
Stone-wool, semi rigid, insulationl Arch Spec (F30-200), 200mm thick; all in accordance with the architects detail 2508/119
15/7D | ceilings exceeding 300mm wide to stairwell entrance |  | m2
PAINTING AND DECORATING
PAINTING
Painting; "matt emulsion" or equivalent to plaster base; colour to be selected by Architect; 1nr primer coat, 1nr undercoat and 2nr finishing coat; including all preparation work as required to existing surfaces i.e. patching, filling etc.; including working around existing services, ducts, pipes, penetrations, sockets etc; as required; complete as per Architect's Specification Section M60/110 and Drawings and Installed to Manufacturers Recommendations
15/8A | Ceilings; to plasterboard ceiling |  | m2
Painting Woodwork; Prime and paint Arch Spec (M60.130) knot and seal, painting with one coat primer, I coat undercoat and I coat high gloss paint; including all preparation work as required to existing surfaces i.e. patching, filling etc.; including working around existing services, ducts, pipes, penetrations, sockets etc; as required; complete as per Architect's Specification Section M60/110 and Drawings and Installed to Manufacturers Recommendations
15/8B | doors exceeding 300mm wide, internal |  | m2
15/8C | not exceeding 300mm wide, internal |  | m
(47) ROOF FINISHES
NOTE
16/1A | All descriptions are to be read with the specification (see separate document) referred to in the Bills of Quantities; |  | Note
FLOOR, WALL AND CEILING FINISHES: Surface Finishes
Floor screed Arch Spec (M10.115-650); cement and sand levelling screed to precast concrete floor units with reinforcement for crack control to engineers details, trowelled smooth; all in accordance with the Architects drawings and specification
16/1B | 85mm thick, exceeding 300mm wide to balcony first floor |  | m2
16/1C | 600mm x 600mm x 50mm concrete paving laid onto support pedestals Arch Spec (Q24-121/122) exceeding 300mm wide |  | m2
Powder coated aluminium metal Decking systems with ridges and slip resistant surface; on and including raised metal supports
16/1D | 200mm wide x 50mm boards laid onto adjustable support pedestals; all as per Arch Spec (Q55-100); exceeding 300mm wide |  | m2
ROOFING, CLADDING AND WATERPROOFING - Mastic Asphalt, Waterproofing and Gas proof Non-Metal flexible Coverings
Flat roof covering Arch Spec (J42-110-950); Sika Trocal 'SGmA' single ply roofing sheet type S, mechanically fixed screed; fixing in strict accordance with the manufacturers recommendations; all in accordance with the architects specification -J42/310A
16/1E | Horizontal, exceeding 300mm wide |  | m2
16/1F | Extra over for dressing up face of wall; girth 300mm |  | m
Door and Threshold as per spec L20/421; 2no. layers of 25mm Thermal Threshold board spec A40-110; as per Architect's Drawing 2508/106
16/2A | Overall 50mm thick, In 2 x 25mm layers x 310mm wide |  | m
16/2B | Extra over for Self Adhesive Air tightness sealing tape. Seal Thermal board to frame -A40/130; 100mm wide |  | m
16/2C | Extra over for Self Adhesive Air tightness sealing tape. Seal Thermal board to screed -A40/130; 100mm wide |  | m
16/2D | Extra over for Full Surface Adhesive sealing tape installed at finished floor level under door threshold and extended down over external leaf -A40/162; 300mm girth, three times bent |  | m
Flat roof covering; Trocal laminated metal sheet Type S or equivalent, comprising 0.6mm thick galvanised sheet metal, laminated one side with 0.8mm thick Trocal type S, on and including Trocal DS-PE vapour barrier, to roof deck (deck elsewhere measured) fixing in strict accordance with the manufactures recommendations; all in accordance with the architects specification
16/2E | upstand/downstand flashing |  | m
Proprietary moulded PVC Rainwater outlet with UV resistant polypropylene leaf guard installed to manufacturers specifications and detail
16/2F | Harmer or equivalent AV200 with 50mm spigot -J42/310A; 100mm diameter oultet |  | nr
16/2G | connection to downpipe |  | nr
ROOFING, CLADDING AND WATERPROOFING - Slate and Tile Coverings
Sloping roof covering Arch Spec (H61.105-840); 600mm x 300mm fibre cement slates with 110mm head lap fixed using 2nr cedral copper nails and 1nr cedral copper crampion/disc rivet per slate to 50mm x 35mm pressure impreganated timber battens and 50mm x 50mm counter battens at 245mm centres on overlapping breathable tape jointed membrane laid on rafters with 150mm horizontal laps all as detailed on; all in accordance with the architects specification
16/3A | Sloping, exceeding 300mm wide |  | m2
16/3B | Eaves, triple course |  | m
16/3C | Eaves carrier Spec (H61.370) |  | m
16/3D | Eaves ventilation roll and vent Spec (H61.360-365) |  | m
16/3E | Verges, one and half slate course |  | m
16/3F | Extra over last for Proprietary slate dry verge edge trim system with downward leg Arch Spec (H61.405) fixed to each slating batten in accordance with the manufacturers recommendations; all in accordance with the architects specification |  | m
16/3G | Ridge capping tile Arch Spec (H61.710); including ventilated ridge roll in accordance with manufacturers recommendations; all in accordance with the architects specification |  | m
16/3H | Slate vent Arch Spec (H61.840) |  | nr
16/3J | Rafter Ventilator; In-line Roof Slope Ventilators to suit truss centres to provide continuous eaves ventilation; complete including all fixings; refer architects detail on drawing 2508/132 and Specification Section H61 /365 |  | m
16/4A | Fascia Ventilator; Fix Cedral over-fascia ventilators or equivalent and approved to top of fascia board; CFV25 for the equivalent of a 25mm continuous gap; complete including all fixings; refer architects detail and Specification Section H61 / 365; refer architects detail on drawing 2508/132 |  | m
16/4B | Proprietary Eaves Support Carrier; UST12 Eaves Carrier Cedral or similar approved; bridge the rafters and provide support for the roofing felt complete including all fixings; refer architects Specification Section H61 / 370 refer architects detail on drawing 2508/132 |  | m
Eaves insulation Arch Spec (P10.120) rigid cavity insulation 0.022w/mK; all in accordance with the architects specification and architects detail on drawing 2508/132
16/4C | Horizontal, not exceeding 300mm wide; 50mm thick to extend 600mm from line of wall plate |  | m
16/4D | Supply and install rigid insulation with min R Value of 3.0m2K/m2 - F30/151, ti ensure gap between wall plate and rafter ventilator is complete with filled; 150 x 150mm, include cutting to slope of roof |  | m
Rafter ventilator Arch Spec (H61.360) to provide min 50mm unobstructed airflow; all in accordance with the architects specification
16/4E | Horizontal/sloping |  | m
Over fascia vent Arch Spec (H61.365) ventilation to roof space; all in accordance with the architects specification
16/4F | Horizontal |  | m
Composite item fascia and soffit Arch Spec (K13.150-370) to timber fascia board, silicone mastic sealant in colour to match fascia board with soffit boarding fixed to timber; all in accordance with the architects specification
16/5A | Fascia and soffit |  | m
16/5B | Spandril ends |  | nr
Mineral fibre quilt "Tile Batten Barrier" fire, acoustic, thermal barrier over roofing felt and fixed between battens in accordance with manufactures instructions and all in accordance with Architects Specification P10/441
Tile Batten Barrier; sloping to pitched roof
16/5C | 350mm wide x 50mm high cavity; fire stop acoustic barrier as per Architects Detail on Drawing 2508/131 & 138 |  | m
Closing cavities; vertical full height at party wall
16/5D | 150mm x 150mm cavity; fire stop acoustic cavity closer as per Architects Detail on Drawing 2508/131 & 138 |  | m
Rock Fibre board with aluminium facing both sides "Soffit Barrier" fire, acoustic, thermal barrier cut to fit tightly in fascia soffit and void at all party wall locations; in accordance with manufactures instructions and all in accordance with Architects Specification P10/443
Soffit Barrier;
16/5E | 150mm deep x 350mm wide x 300mm high cavity; (cut to fit tightly in fascia soffit void at all party wall locations); fire stop acoustic cavity closer; as per Architects Detail on Drawing 2508/131 & 138 |  | nr
T -Barrier Pitched Roof; fire, acoustic, thermal barrier packed tightly over party wall and under roofing felt; vertical / sloping proprietary cavity barriers to be compression fitted within 50mm max. cavity (min10mm/15mm compression) to comply with TGD Part 8; at all party wall locations; in accordance with manufactures instructions and all in accordance with Architects Specification P10/442
Closing cavities; sloping to pitched roof
16/6A | 350mm wide soffit barrier at party wall cavity closer; as per Architects Detail on Drawing 2508/131 & 138 |  | m
ROOFING, CLADDING AND WATERPROOFING - Flexible Sheet Metal Coverings
Lead valley Arch Spec (H70.230-970) Code 6, fixing in strict accordance with the manufacturers recommendations; all in accordance with the architects specification
16/6B | 600mm girth as detailed |  | m
Lead cover flashing Arch Spec (H71.230-970) Code 4, fixing in strict accordance with the manufacturers recommendations; all in accordance with the architects specification
16/6C | 250mm horizontal girth as detailed |  | m
DRAINAGE - Disposal Above Ground Rainwater Disposal
Downpipes Arch Spec (R10.270-920) uPVC 80mm diameter downpipes, selected colour, fixing in strict accordance with the manufacturers recommendations; all in accordance with the architects specification
16/6D | 80mm diameter; fixed to masonry wall, vertical |  | m
16/7A | Extra over last for forming opening in balcony/screed for 80mm pipework |  | nr
16/7B | Extra over last for swan necks, formed with 2nr 45 degree bends and pipework |  | nr
16/7C | Extra over last for shoes |  | nr
Gutters Arch Spec (R10.280-920) uPVC 100mm half round guttering, selected colour, fixing in strict accordance with the manufacturers recommendations; all in accordance with the architects specification
16/7D | 125mm wide; fixed to upvc/timber fascia, horizontal |  | m
16/7E | Extra over last for 80mm diameter outlets |  | nr
16/7F | Extra over last for stop ends |  | nr
(59) MECHANICAL INSTALLATION
NOTES TO CONTRACTOR
17/1A | 1.The Contractor is deemed to have satisfied themselves of the full scope of services works as outlined in the Service Engineers tender documentation. The contractor is deemed to have fully priced for these works accordingly. |  | Item
17/1B | 2. The Contractor will be responsible for establishing nominated sub-contractors requirements in relation to all builders work to allow its timely incorporation into the works. The responsibility lies with the Main Contractor to establish/co-ordinate what builders work will be required and to include for same within the services costs below. The contractor will be required to submit to the design team a full builders work schedule including marked up floor plans highlighting opes required prior to undertaking the works. |  | Item
17/1C | 3. All openings in walls/ floor/roofs to be firestopped and sealed accordingly and must be certified on completion to the satisfaction of the Architect and Consulting Engineer; Fire proofing around ducts, pipework, cable tray & trunking within service risers shall be the responsibility of the main contractor. |  | Item
17/1D | 4. All firestopping must achieve required rating. |  | Item
17/1E | 5. The contractors are to include for installing lintels above pipe penetrations |  | Item
17/1F | 6. The contractors are to include for all grounds and caddy bars as required |  | Item
17/1G | 7. Contractors are referred to the Mechanical Drawings and Specifications for this Apartment type |  | item
17/1H | 8. Work in this element comprises Mechanical services together with associated attendances and builders works |  | item
17/2A | 9.All descriptions are to be read with the specification (see separate document) referred to in the Bills of Quantities; All workmanship clauses and those of a general nature are deemed to be included |  | item
17/2B | 10.Contractors are referred to the Mechanical drawings and Specifications for this building type and note that the Mechanical Installation shall comply with current regulations |  | item
MECHANICAL INSTALLATIONS General Items
17/2C | Liaising with Irish Water/DCC Installation for supply to buildings |  | Item
HEATING VENTILATION AND AIR-CONDITIONING
Services pipework; pre-insulated copper pipe system as drawings
17/2D | Pipes 28mm |  | m
17/2E | Extra; bends |  | nr
17/2F | Extra; tees |  | nr
17/2G | Extra; reducing tees 28mm x 28mm x 22mm |  | nr
17/2H | Extra; isolating valve |  | nr
17/2J | Extra; S T R valve |  | nr
17/2K | Extra; safety valve discharge to drain at low level via tundish |  | nr
17/2L | Extra; discharge from tundish to external |  | nr
17/2M | Extra; bent connectors to manifold |  | nr
17/2N | Extra; bent connectors to cylinder |  | nr
17/2P | Pipes 22mm |  | m
17/2Q | Extra; bends |  | nr
17/2R | Extra; tees |  | nr
17/2S | Extra; reducing tees 22mm x 22mm x 15mm |  | nr
17/3A | Extra; isolating valve |  | nr
17/3B | Extra; S T R valve |  | nr
17/3C | Extra; two port motorised control valve |  | nr
17/3D | Extra; three port motorised control valve |  | nr
17/3E | Extra; three port motorised control DP valve |  | nr
17/3F | Extra; double regulating valve |  | nr
17/3G | Extra; drain cock |  | nr
17/3H | Extra; pressure reducing value |  | nr
17/3J | Extra; non return valve |  | nr
17/3K | Extra; air reducing valve |  | nr
17/3L | Extra; automatic air valve |  | nr
17/3M | Extra; E V valve |  | nr
17/3N | Extra; flow switch |  | nr
17/3P | Extra; thermostat |  | nr
17/3Q | Extra; manometer |  | nr
17/3R | Extra; single circulating pump |  | nr
17/3S | Extra; discharge pipe externally at low level |  | nr
17/3T | Pipes 15mm |  | m
17/3U | Extra; bends |  | nr
17/3V | Extra; tees |  | nr
Heating Manifold
17/3W | flow and return as drawings; complete with 4 port mixing value, pump and pre-wired control panel, sensors and thermostats as Mechanical Specification |  | nr
Underfloor heating layout as Ground and First Floor drawings
17/4A | Ground Floor area served for Zone 1 |  | nr
17/4B | Number in last |  | nr
17/4C | Ground Floor area served for Zone 2 |  | nr
17/4D | Number in last |  | nr
17/4E | Ground Floor area served for Zone 3 |  | nr
17/4F | Number in last |  | nr
17/4G | Ground Floor area served for Zone 4 |  | nr
17/4H | Number in last |  | nr
17/4J | First Floor area served for Zone 1 |  | nr
17/4K | Number in last |  | nr
17/4L | First Floor area served for Zone 2 |  | nr
17/4M | Number in last |  | nr
17/4N | First Floor area served for Zone 3 |  | nr
17/4P | Number in last |  | nr
17/4Q | First Floor area served for Zone 4 |  | nr
17/4R | Number in last |  | nr
Air source heat pump
17/4S | 740mm x 884mm x 388mm; Mechanical specification ref: ASHP 01, outdoor unit as Daikin Altherma 3 R F 06DV; fixed to concrete plinth complete with anti- vibration mountings and anti-condensate drainage |  | nr
17/4T | Extra; galvanised metal cover with door as Arch Detail |  | nr
17/4U | 600mm x 610mm x 2025mm; Mechanical specification ref: EAHP 01, indoor unit as Nine F730; fixed to cement sand screed |  | nr
Pre-plumbed indoor heat pump packaged cylinder, factory insulated and enclosed with a minimum of 50 insulation Daikin Altherma 3 R F, Complete with built in heat exchanger, pump, hot water tank, expansion vessel and controls
17/5A | 600mm x 595mm x 625mm; as Daikin Altherma 3 R F 08S18D- 6V(G)/D9W(G) |  | nr
Insulation
17/5B | pipework; 15mm nominal diameter; 25mm cover |  | m
17/5C | pipework; 22mm nominal diameter; 25mm cover |  | m
17/5D | pipework; 28mm nominal diameter; 25mm cover |  | m
Amount for testing and commissioning
17/5E | generally; Mechanical Specification refers |  | Item
WATER SERVICES INSTALLATIONS
Services pipework: medium density polyethylene HDPE blue to BS EN 12201 and IS 135; fitting and joints to BS 7874, BS EN 681 and BS EN 682
Pipes; couplers in the running length; fixing in supports as Mechanical specification
17/5F | Pipes 28mm |  | m
17/5G | Extra; bends |  | nr
17/5H | Extra; tees |  | nr
17/5J | Extra; reducing tees 28mm x 28mm x 22mm |  | nr
17/5K | Extra; straight connection 28mm x 28mm x 22mm |  | nr
17/5L | Extra; HDPE to copper adaptor |  | nr
17/6A | Extra; isolating valve |  | nr
17/6B | Extra; non-return valve |  | nr
17/6C | Extra; stop cock |  | nr
17/6D | Extra; stop cock |  | nr
17/6E | Extra; stop value |  | nr
17/6F | Extra; safety valve |  | nr
17/6G | Extra; pressure reducing value |  | nr
17/6H | Extra; regulating/check value |  | nr
17/6J | Extra; straight connectors to water tank |  | nr
17/6K | Extra; straight connectors to cylinder |  | nr
17/6L | Pipes 22mm |  | m
17/6M | Extra; bends |  | nr
17/6N | Extra; reducing tees 22mm x 22mm x 15mm |  | nr
17/6P | Extra; tees |  | nr
17/6Q | Extra; isolating valve |  | nr
17/6R | Extra; straight connectors to bath/sink |  | nr
17/6S | Extra; straight connection 22mm x 22mm x 15mm |  | nr
17/6T | Pipes 15mm |  | m
17/6U | Extra; bends |  | nr
17/6V | Extra; isolating value |  | nr
17/6W | Extra; straight connectors to wc/whb |  | nr
Pre-insulated water storage tank; 227 litre capacity complete with drip tray; as Mechanical equipment
17/7A | ref. coffin tank 1216mm x 545mm x 475mm; with connection for 22mm mains water supply, two 22mm cold water service and feed to cylinder and 54mm overflow with insect proofscreen |  | nr
17/7B | Ball values; BS 1212 Pattern 1; plastic float for high pressure; joints to pipes |  | nr
Pipes; couplers in the running length; fixing in supports as Mechanical specification
17/7C | 22mm; inlet with flange and backnut; fixing to plastic cistern; silencer pipes; metallic backing plate |  | nr
Expansion vessel
17/7D | 10 Litre complete with control kit; joint to pipes |  | nr
Water booster pump; Salamander
17/7E | type WRAS approved for potable services; 0.5 flow (kg/s); joint to pipes |  | nr
Wall mounted electric vented water heater
17/7F | 15 Litres; FBM Eco or equivalent; joint to pipes |  | nr
Insulation
17/7G | pipework; 15mm nominal diameter; 25mm cover |  | m
17/7H | pipework; 22mm nominal diameter; 25mm cover |  | m
17/7J | pipework; 28mm nominal diameter; 25mm cover |  | m
Amount for testing and commissioning
17/8A | generally; Mechanical Specification refers |  | Item
VENTILATION
Ventilation Services Layout as Mechanical drawings
Duct
17/8B | 204mm x 60mm diameter, horizontal |  | m
17/8C | 204mm x 60mm diameter, vertical |  | m
17/8D | bends; 204mm x 60mm |  | nr
17/8E | flexible ductwork connection to ceiling extract grille |  | nr
17/8F | connection to vertical duct |  | nr
17/8G | ductwork connection to wall extract grille |  | nr
17/8H | cooker hood extract fan; as Mechanical equipment |  | nr
Continuous mechanical ventilation unit as Mechanical drawings
17/8J | exhaust heat pump ventilation manifold; as Mechanical equipment |  | nr
17/8K | ref. PV01; permanent ventilation grille; as Mechanical equipment |  | nr
17/8L | Ventilation values and grille; as Mechanical equipment |  | nr
17/8M | ref. CEF 01; central extract unit; fixing to underside of hollowcore slab; as Mechanical equipment |  | nr
17/8N | ref. EG01; general extract unit; as Mechanical equipment |  | nr
17/9A | ref. RVT01; roof vent tile; as Mechanical equipment |  | nr
External wall louvre
17/9B | ref. EWL 01; to suit 206mm x 60mm; fixing to backgrounds requiring plugging; as Mechanical equipment |  | nr
17/9C | ref. EWL 02; to suit 206mm x 60mm; fixing to backgrounds requiring plugging; as Mechanical equipment |  | nr
17/9D | external grille; type WD-EF or WG-RF, extruded aluminium; fixing to backgrounds requiring plugging |  | nr
Fire rated ceiling air value
17/9E | on flexible ducting to suit 204mm x 60mm; firefly fire rated ceiling air values; Tenmat or equivalent; attach to ducting to mounting ring |  | nr
17/9F | ref. FD; to suit 125mm diameter ductwork |  | nr
Amount for testing and commissioning
17/9G | generally; Mechanical Specification refers |  | Item
SOILS & WASTES SERVICES INSTALLATION
Plastic pipework, Grey pipes; round, push fit ring seal joints, fixing in polypropylene supports at maximum 600mm centres
17/9H | 32mm nominal size, clipping into position, plugging to plastered |  | m
17/9J | Branches |  | nr
17/9K | Bends |  | nr
17/9L | Branch connection to 110mm soil stack; boss adaptor |  | nr
17/10A | 42mm nominal size, clipping into position, plugging to plastered blockwork |  | m
17/10B | Branches |  | nr
17/10C | Bends |  | nr
17/10D | connection to 110mm soil stack; boss adaptor |  | nr
17/10E | builders upstand 110mm |  | nr
17/10F | reducer 110-38mm |  | nr
17/10G | 32mm nominal size, clipping into position, plugging to plastered blockwork |  | m
17/10H | Branches |  | nr
17/10J | Bends |  | nr
17/10K | connection to 110mm soil stack; boss adaptor |  | nr
17/10L | 54mm nominal size, clipping into position, plugging to plastered blockwork |  | m
17/10M | Boss adaptor to cold water tank |  | nr
17/10N | Boss adaptor to drip tray |  | nr
17/10P | 38mm nominal size, clipping into position, plugging to plastered blockwork |  | m
17/10Q | Bends |  | nr
17/10R | Branches |  | nr
17/10S | connection to 110mm soil stack; boss adaptor |  | nr
17/10T | 110mm nominal size, clipping into position, plugging to rendered blockwork |  | m
17/10U | Bends |  | nr
17/11A | Branches |  | nr
17/11B | Ventilating cowl |  | nr
17/11C | Branch connection to 110mm soil stack; boss adaptor |  | nr
17/11D | Connection to 110mm drain pipe; upvc adaptor |  | nr
Floor Drain
17/11E | Harmer 304 grade stainless steel shower drain; 100mm x 100mm Casoria or equivalent; 50mm connector for upvc pipe; setting in screed |  | nr
Fire Collar PFC Corofil or equivalent and approved, sealing with fire sealant
17/11F | 55mm, service penetrations; intumescent pipe wraps to provide1 hour fire resistance |  | nr
17/11G | 110mm, service penetrations; intumescent pipe wraps to provide 1 hour fire resistance |  | nr
MISCELLANEOUS
17/11H | Amount for Supply & Installation of complete above ground soils and wastes system serving canteen and bathrooms as per mechanical series drawings, to include coordination of connection to existing sils and waste branch |  | Item
17/11J | Amount for Supply & Installation of complete above ground soils and wastes system serving bathrooms as per mechanical series drawings, to include coordination of connection to existing sils and waste branch |  | Item
17/11K | Amount for new labelling, cleaning eyes etc for all new S&W above |  | Item
17/12A | Amount for connection of sanitary ware |  | Item
17/12B | Amount for labelling, testing and commissioning |  | Item
EXTERNAL WATER MAIN
External Mains Water from Water Meters to Dwelling & To all appliances as per Services Engineers Drawing
17/12C | Generally; Mechanical Specification refers |  | Item
GENERAL ITEMS & SUNDRIES
MECHANICAL SUB-CONTRACOTOR PRELIMINARIES
17/12D | Amount for preliminaries |  | Item
17/12E | Amount for validation and verification |  | Item
Testing and Commissioning
17/12F | Install, test and commission Water services installations to comply with BS 8558:2011 and BS EN 806, water supply by laws and equipment manufacturers recommendations |  | Item
17/12G | Install, the entire installation to comply with CIBSE Technical Memoranda TM 13, (Minimising Risk of Legionaires Disease) |  | Item
17/12H | Install, test and commission Dry Riser installations with 12 bar water pressure test and equipment manufacturers recommendations |  | Item
As fitted Drawings, Operating and Maintenance Manuals & Drawings
17/12J | Generally; Mechanical Specification refers |  | Item
Operating and Maintenance Manuals
17/13A | Amount for safety file & PSCS support to Main Contractor |  | Item
17/13B | generally; Mechanical Specification refers |  | Item
Site Working Drawings
17/13C | Amount for co-ordination drawings |  | Item
17/13D | Amount for builders work drawings |  | Item
17/13E | generally; Mechanical Specification refers |  | Item
Demonstration on Mechanical Systems to Client
17/13F | generally; Mechanical Specification refers |  | Item
17/13G | Amount for client demonstrations at Practical Completion |  | Item
BER Test
17/13H | generally; Mechanical Specification; The Contractor is to have a regard to the air permeability tests as noted in the specification section, prior to the completion; forward copy of the test results to the architect refers |  | Item
BUILDERS WORK IN CONNECTION WITH MECHANICAL SERVICES
BUILDERS WORK (REFER TO SERVICES ENGINEERS DRAWINGS AND SCHEDULE)
Concrete plinth for heat pump; incl excavation, compaction, disposal surplus excavated material, 25N concrete, reinforcement, temporary formwork, making good on completion
17/13J | 900mm x 600mm x 150mm high |  | Item
Chases
17/14A | 50mm x 50mm nominal size; in blockwork wall; making good |  | m
17/14B | Fibre Reinforced airtight liquid paint; A40/125, to be applied to all internal blockwork walls at service penetrations and to seal all chases in masonry prior to installation of M&E Services; as per Architects specification and Drawing 2508/111 |  | m
Forming or cutting holes for; pipes or ducts; insert grounds/trimmers as necessary; fire proofing with pipe wraps, fire batts, fire sealant etc; making good structure disturbed
17/14C | not exceeding 55mm; in 100mm blockwork wall; fit pipe sleeve with intumescent collar, 1 hour fire proofing |  | nr
17/14D | not exceeding 55mm; in 350mm cavity blockwork wall; fit pipe sleeve, 1 hour fire proofing |  | nr
17/14E | 110mm; in 200mm timber floor; fit Geberit pipe sleeve with intumescent collar, 1 hour fire proofing |  | nr
17/14F | 110mm; in 350mm cavity blockwork wall; fit pipe sleeve and seal, 1 hour fire proofing |  | nr
17/14G | 125mm; in 350mm cavity blockwork wall; fit pipe sleeve and seal, 1 hour fire proofing |  | nr
17/14H | 100mm; in 465mm cavity blockwork wall; fit pipe sleeve and seal, 1 hour fire proofing |  | nr
17/14J | Fibre Reinforced airtight liquid paint; A40/125, to be applied to all internal blockwork walls at service penetrations and to seal all chases in masonry prior to installation of M&E Services |  | nr
Holes; mortices; chases and the like, cutting or forming for concealed pipes 50mm nominal size; providing grounds; fire proofing with pipe wraps, fire batts, fire sealant etc; making good structure disturbed
17/15A | fitting, equipment and control gear point, 1 hour fire proofing |  | nr
17/15B | opening in 100mm wall; 400mm x 600mm; build in reinforced precast concrete lintels over, 1 hour fire proofing |  | nr
17/15C | opening in 350mm cavity wall; 400mm x 600mm; seal sides of opening with slates; build in reinforced precast concrete lintels over, 1 hour fire proofing |  | nr
17/15D | Fibre Reinforced airtight liquid paint; A40/125, to be applied to all internal blockwork walls at service penetrations and to seal all chases in masonry prior to installation of M&E Services |  | nr
GENERAL
17/15E | Contractor is to include here for builders works associated with the Mechanical Services. The Contractor is to liaise directly with their own Specialist Sub-Contractors with regards to the provision of all builders work required for the electrical installation; no claims will be entertained in respect of omissions or oversights on behalf of either party. Include backfilling services opes with 60 minute fire rated rockwool ablative coated fire batt or equivalent; proprietary fire sealant to both sides of opes to Architect's approval; making good existing structure on completion. |  | Item
(69) ELECTRICAL INSTALLATION
NOTES TO CONTRACTOR
18/1A | 1.The Contractor is deemed to have satisfied themselves of the full scope of services works as outlined in the Service Engineers tender documentation. The contractor is deemed to have fully priced for these works accordingly. |  | Item
18/1B | 2. The Contractor will be responsible for establishing nominated sub-contractors requirements in relation to all builders work to allow its timely incorporation into the works. The responsibility lies with the Main Contractor to establish/co-ordinate what builders work will be required and to include for same within the services costs below. The contractor will be required to submit to the design team a full builders work schedule including marked up floor plans highlighting opes required prior to undertaking the works. |  | Item
18/1C | 3. All openings in walls/ floor/roofs to be firestopped and sealed accordingly and must be certified on completion to the satisfaction of the Architect and Consulting Engineer; Fire proofing around ducts, pipework, cable tray & trunking within service risers shall be the responsibility of the main contractor. |  | Item
18/1D | 4. All firestopping must achieve required rating. |  | Item
18/1E | 5. The contractors are to include for installing lintels above pipe penetrations |  | Item
18/1F | 6. The contractors are to include for all grounds and caddy bars as required |  | Item
18/1G | 7. Contractors are referred to the Electrical Drawings and Specifications for this Apartment type
18/1H | 8. Electrical services together with associated attendances and builders works |  | Note
18/2A | 9. All descriptions are to be read with the specification (see separate document) referred to in the Bills of Quantities; All workmanship clauses and those of a general nature are deemed to be included |  | Note
18/2B | 10.Contractors are referred to the Electrical drawings and Specifications for this building type and note that the Electrical Installation shall comply with "National Rules for Electrical Installations" IS 10101 2020 5th Edition |  | Note
ELECTRICAL INSTALLATIONS
General
18/2C | Liasing with ESB Networks Installation for supply to buildings |  | Item
Equipment and control gear
18/2D | as detailed on Schematic drawing; complete |  | nr
Consumer control unit, 1 hour fire proofing
18/2E | as detailed on Schematic drawing; complete with 10,16,20,32 amp fuses, RCBO, MCB residual current devices with AFDD isolators; setting consumer control unit; setting consumer control unit |  | nr
18/2F | Communial area as detailed on Schematic drawing; complete with 10,15,20,32 amp fuses, RCBO, MCB residual current devices with AFDD isolators; setting consumer control unit with fire rated cover Spec |  | nr
18/2G | ESB Meter; including Hager Meter Tail Unit ref MCU10101 within the External ESB Electric Meter Box, provide 16mm2 LSF/LSF singles connecting Switchfuse with the consumer unit and 16mm2 tails from Swtchfuse for Final Connection to Electric Meter by the ESB. |  | nr
LIGHTING INSTALLATION
Conduit; heavy grade rigid PVC
18/3A | 20 fixing with saddles; plugging; concealed |  | m
PVC insulated and sheathed cables to IS201-4:2015 LSZH as Electrical Specification colour coded for identification
18/3B | 1.5mm2 201-4 T&E insulated cable to IS 273 & BS 8436; drawn into conduits |  | m
18/3C | 1.5mm2 201-4 T&E insulated cable to IS 273 & BS 8436; fixed to timber |  | m
Switches; single pole, flush pattern as detailed on drawings
18/3D | 10 amp rated capacity; one way - single pole; fixing in position |  | nr
18/3E | 10 amp rated capacity; one way switch pull cord - single pole; fixing in position |  | nr
18/3F | 10 amp rated capacity; two way - single pole; fixing in position |  | nr
18/3G | 10 amp rated capacity; one way illuminated manuel switch - single pole (per drg note B); fixing in position |  | nr
18/3H | 10 amp rated capacity; intermediate, switch - single pole; fixing in position |  | nr
18/3J | 360 degree ceiling mounted programmable PIR detector; Luxomat PD4N-1C-FC or equivalent |  | nr
Pendant light fitting as drawings
18/3K | cord drop not exceeding 300, 150mm pendant set complete with LED light, 13W, 2700K |  | nr
Ceiling mounted light fitting as drawings
18/4A | IP65 rated circular luminaire complete with 15W, 1340lumens, 150 lm/cctw lumen efficacy, 50,000hours as per ROBUS GOLF SLIM LED or equivalent |  | nr
18/4B | IP65 rated circular luminaire complete with 8W, 960lumens, 4000K LED, 115 lm/W, 50,000hours as per ANNSELL SLEEK or equivalent |  | nr
18/4C | IP44 rated linear luminaire complete with 20.2W, 2550lumens, 126 lm/cctw lumen efficacy, 50,000hours as per SPEEDBEAM or equivalent |  | nr
18/4D | IP20 rated wall mounted,circular luminaire complete with 15.4W, 2426lumens, 157.6lm/W luminous efficacy, 4,000LED c/w INTEGRAL EMERGENCY & PIR SENSOR in common stairwell |  | nr
18/4E | IP44 rated linear luminaire complete with 20.2W, 2550lumens, 126lm/cctw lumen efficacy, 50,000hours as per SPEEDBEAM or equivalent in attic space |  | nr
Wall mounted light fitting as drawings
18/4F | IP65 rated circular luminaire complete with 14.3W, 1340lumens, 150lm/cctw lumen efficacy, 50,000hours as per ROBUS GOLF SLIM LED or equivalent |  | nr
18/4G | IP65 rated circular luminaire complete with 8W, 960lumens, 4000K LED, 115lm/W, 50,000hours as per ANNSELL SLEEK or equivalent |  | nr
Bulkhead luminaire as drawings
18/4H | IP65 rated, wall mounted, bulkhead luminaire, 1050lms,14.3w, 4000k LED or equivalent |  | nr
18/4J | IP65 rated wall mounted, bulkhead luminaire, 1050lms,14.3w, 4000k LED (LUMINAIRE TO HAVE VEGA BLACK EYE TRIM ATTACHED) or equivalent |  | nr
18/5A | IP65 rated, wall mounted, bulkhead luminaire, 1050lms,14.3w, 4000k LED c\w 3 hour emergency pack or equivalent to communal stairs |  | nr
Shaver Light
18/5B | Wall mounted energy saving shaver light complete with SHAVER SOCKET |  | nr
Maintained Emergency Exit Signs
18/5C | Maintained Emergency Exit Sign c/w LED STRIP, Type 1 or Type 2 Legend c/w wall/ceiling Mounting Kit as necessary, refer to Ipsum Luminaire Scedule for detail or equivalent |  | nr
POWER INSTALLATION
Conduit; heavy grade rigid PVC
18/5D | 20 fixing with saddles; plugging; concealed |  | m
PVC insulated and sheathed cables to IS201-4:2015 LSZH as Electrical Specification colour coded for identification
18/5E | 2.5mm2 201-4T&E insulated cable to IS 273 & BS 8436; drawn into conduits; to power |  | m
18/5F | 2.5mm2 201-4T&E insulated cable to IS 273 & BS 8436; fixed to timber; to power |  | m
18/5G | 2.5mm2 201- XLPE/SWA/LS, insulated cable to IS 273 & BS 8436 with LSOH pliable aluminium screened cables shall have a full sized CPC; drawn into conduits; to heating, appliances etc |  | m
18/5H | 6.0mm2 201-4T&E insulated cable to IS 273 & BS 8436 with LSOHpliable aluminium screened cables shall have a full sized CPC;drawn into conduits; to cooker and oven |  | m
18/6A | 3 core cable Silflex control cables; drawn into conduit; to heating |  | m
18/6B | 1.5mm2 201-4T&E insulated cable to IS 273 & BS 8436; drawn into conduits; to 2-port motorised valves |  | m
Switched socket outlets: as Drawings
18/6C | 32 amp rated capacity; double pole switch outlets with neon indicator engraved HOB/OVEN; fixing to backgrounds requiring plugging |  | nr
18/6D | HOB/OVEN low level connection unit; fixing to backgrounds requiring plugging |  | nr
18/6E | 13 amp rated capacity; unswitched socket outlet; fixing to backgrounds requiring plugging |  | nr
18/6F | 13 amp rated capacity; unswitched socket outlet; fixing to backgrounds requiring plugging associated with Frost Watch Heater in the attic space (Small Power Notes 6) |  | nr
18/6G | 13 amp rated capacity; twin switched socket outlet; fixing to backgrounds requiring plugging |  | nr
18/6H | 32 amp IP rated capacity; local isolator SP&N; fixing to backgrounds requiring plugging |  | nr
18/6J | 20 amp rated capacity; double pole switched fuse spur; fixing to backgrounds requiring plugging |  | nr
18/6K | 20 amp rated capacity; double pole switched fuse spur; fixing to backgrounds requiring plugging; for electric heater panel in communal stairs |  | nr
18/7A | switched fused connection unit plus neon and flex; fixing to backgrounds requiring plugging |  | nr
18/7B | unswitched fused connection unit plus neon and flex; fixing to backgrounds requiring plugging in communal stairs |  | nr
18/7C | unswitched fused connection unit plus neon and flex; fixing to backgrounds requiring plugging |  | nr
Fittings and Accessories as Drawings
18/7D | Quad TV/FM DAB/SATX2 quadplexer with EIR secondary & RJ45 outlet c/w 47mmdeep baqck box;fixing in position |  | nr
18/7E | EIR MASTER/Secondary telephone outlet point; fixing in position, include2no 25mm diameter conduits and 2no CT100 co-axialcables as per note 2 Small Power Notes |  | nr
18/7F | Room thermostats; fixing in position |  | nr
18/7G | CMEV Ventilation unit mounted in attic; fixing in position |  | nr
18/7H | 2-Port Motorised Control Valve (Supplied by Mechanical Contractor); fixing in position |  | nr
18/7J | Indoor Heat Pump Unit (Supplied by Mechanical Contractor); fixing in position |  | nr
18/7K | MVHR Fault Indicator Switch located at High Level; fixing in position |  | nr
18/7L | Electric Panel Heater - 2000W |  | nr
EMERGENCY LIGHTING INSTALLATION
Conduit; heavy grade rigid PVC
18/7M | 20 fixing with saddles; plugging; concealed |  | m
Conduit; metal
18/8A | 20 fixing with saddles; plugging; concealed |  | m
PVC insulated and sheathed cables as Electrical Specification colour coded for identification
18/8B | '1.5mm2 PH120'e' Fire Alarm Cable; drawn into conduits |  | m
Emergency Lighting
18/8C | AE-surface mounted IP65, LED bulkhead luminaire 285mm dia., IL rating 4000K, adjustable microwave snesor c/w and battery pack to provide maintained operation for 3 hours; fixing in position |  | nr
18/8D | BE-surface mounted IP65, LED bulkhead luminaire 285mm dia., IL rating 4000K, adjustable microwave snesor c/w and battery pack to provide maintained operation for 3 hours; fixing in position |  | nr
18/8E | IP44, surface mounted passive infared presense detector c/w 6mdia detection at 2.5m; fixing in position |  | nr
18/8F | external PIR sensor, black or white finish to suit, sealed to IP55 (min); fixing in position |  | nr
18/8G | 900lm hight output surface mounted IP67 luminaire c/w 6x1.5W LED white moulded polycarbonate body, prismatic diffuser and integral relay and battery pack to provide maintained operation for 3 hours; fixing in position |  | nr
18/8H | Extra over last for ELTU |  | nr
FIRE ALARM INSTALLATION
Conduit; heavy grade rigid PVC
18/8J | 20 fixing with saddles; plugging; concealed |  | m
PVC insulated and sheathed cables as Electrical Specification, colour coded for identification
18/9A | fire resistant cables to IS3218;2013; drawn into conduit |  | m
18/9B | fire resistant cables to IS3218;2013; to timber |  | m
Detectors as Electrical Specification
18/9C | Thermally Enhanced Optical Smoke Alarm (Mains/Battery Back-up-interconnected); fixing in position |  | nr
18/9D | Thermally Enhanced Ionisation Smoke Alarm (Mains/Battery Back-up-interconnected); fixing in position |  | nr
18/9E | Heat Alarm (Mains/Battery Back-up-interconnected); fixing in position |  | nr
18/9F | Fire Alarm Control Switch (Test, Locate & Silence) |  | nr
18/9G | Fire alarm base sounder beacon base; sound level adjustable up to 90 dB(A) combined smoke detector; fixing in position |  | nr
18/9H | Remote led indicator for smoke detector in the roof space; fixing in position |  | nr
Control Switch as Electrical Specification
18/9J | Hard wired control switch; interconnected; fixing in position; Aico Ei1529RC or equivalent |  | nr
18/9K | Relay bases, main powdered; fixing in position; Aico Ei128R or equivalent |  | nr
Fittings and Accessories as Drawings
18/9L | Fire alarm panel c/w isolator - locakable in on and off position; fixing in position |  | nr
18/10A | smoke detector; fixing in position |  | nr
18/10B | heat detector; fixing in position |  | nr
18/10C | break glass unit (Fully resettable via key operation) - Ip67 units to be installed in wet areras; fixing in position |  | nr
18/10D | dashed symbol indicate items within the service void/roof space c/w remote LED indicator; fixing in position |  | nr
18/10E | interface unit - 230V units to installed; fixing in position |  | nr
18/10F | Fire alarm flashing beacon; fixing in position |  | nr
18/10G | Fire alarm flashing key switch; fixing in position |  | nr
18/10H | ELTU; fixing in position |  | nr
FIRE ALARM INSTALLATION (common Stairwell)
Conduit; Galvanised Steel Conduit
18/10J | 20 fixing with saddles; plugging; concealed |  | m
PH120 enhanced fire alarm cable, insulated and sheathed cables as Electrical Specification colour coded for identification
18/10K | fire resistant cables to IS3218;2024; drawn into conduit |  | m
Detectors as Electrical Specification
18/10L | Combined Smoke Detector, Flashing LED Beacon & Sounder); fixing in position |  | nr
18/10M | Combined Heat Detector, Flashing LED Beacon & Sounder); fixing in position |  | nr
18/11A | Remote led indicator for smoke detector in the roof space; fixing in position |  | nr
18/11B | Ceiling Void smoke detector in the roof space, Linked to Ceiling Mounted LED Remote Indicator; fixing in position |  | nr
18/11C | IP rated Combined Sounder and Flashing Beacon; fixing in position |  | nr
18/11D | Manual Call Point c/w Protective Hinged Cover; fixing in position |  | nr
18/11E | Disabled Refuge Control Panel; fixing in position |  | nr
18/11F | Disabled Refuge Call Point/Outstation; fixing in position |  | nr
Fittings and Accessories as Drawings
18/11G | Addressable One Loop Fire alarm panel (OPEN PROTOCOL)c/w isolator - locakable in on and off position; fixing in position |  | nr
18/11H | Fire Alarm Relay Module; fixing in position |  | nr
18/11J | Green coloured break glass unit for fire alarm installation; fixing in position |  | nr
DOOR ACCESS
Conduit; galvanised steel conduit
18/11K | 20 fixing with saddles; plugging; concealed |  | m
PVC insulated and sheathed cables as Electrical Specification colour coded for identification
18/11L | 'RD415 NHXMH' Fire Alarm Cable; drawn into conduits |  | m
18/12A | 'RD415 NHXMH' Fire Alarm Cable; fixed to timber |  | m
18/12B | Wired Door Chime c/w Transformer |  | nr
18/12C | Non-Illuminated Wired Door Chime Push Button |  | nr
18/12D | Door entry control unit c/w power supply unit; local 13amp switched connection unit battery back up and key switch; fixing in position |  | nr
Fittings and Accessories as Drawings
18/12E | IP Rated Vandal Resistant Audio Intercom Unit c/w Keypad |  | nr
18/12F | Access Control Audio Handset c/w Door Release Button |  | nr
18/12G | Door/Gate access control unit c/w power supply unit , local 13amp switched connection unit battery back up and key switch; fixing in position |  | nr
HEATING CONTROL INSTALLATION
Contractors are referred to the Electrical Drawings and Specification
Conduit; heavy grade rigid PVC
18/12H | 20 fixing with saddles; plugging; concealed |  | m
PVC insulated and sheathed cables as Electrical Specification colour coded for identification
18/12J | 600 volt XPLE insulated cable to IS 273 & BS 8436 with LSOH pliable aluminium screened cables shall have a full sized CPC; drawn into conduit |  | m
Fittings and Accessories as Drawings
18/13A | Air source heat pump controller complete; fixing in position |  | nr
18/13B | 24 volt programmable room stst installed within zone; fixing to backgrouds requiring plugging |  | nr
18/13C | Thermostats underfloor; fixing in position |  | nr
18/13D | 24 volt telestatic heads; fixing in position |  | nr
18/13E | Actuator in 2-port value; fixing in position |  | nr
18/13F | Booster pump set; fixing in position |  | nr
18/13G | motorised control value; fixing in position |  | nr
18/13H | Pump relay Unit 240V-24V; fixing in position |  | nr
18/13J | Water temperature sensor; clamp included; fixing in position |  | nr
18/13K | Wiring centre connection unit |  | nr
18/13L | Wiring to thermostats |  | nr
18/13M | Wiring to pre-plumbed cylinder |  | nr
18/13N | Wiring to A.S.H.P controller |  | nr
18/13P | Wiring to heating maniflod |  | nr
18/13Q | External isolator; IP65 rotary switch pattern; fixing to backgrouds requiring plugging |  | nr
Cold watcher heater
18/13R | 0.5kW in attic space complete with integral wall mounting/floor standing bracket and electrical connection; clipping to pipework |  | nr
TELEVISION INSTALLATION
Conduit; heavy grade rigid PVC
18/14A | 20 fixing with saddles; plugging; concealed |  | m
PVC insulated and sheathed cables as Electrical Specification colour coded for identification
18/14B | Co-axial CT/WF 100 and WF125 cables; drawn into conduit |  | m
18/14C | 13 amp rated capacity; double outlets with dual earth terminals and outboard raockers; fixing to backgrounds requiring plugging |  | nr
18/14D | TV outlet; fixing to backgrounds requiring plugging |  | nr
18/14E | V outlet; Quad TV/FM DAB/SATX2 Quadplexer; fixing to backgrounds requiring plugging |  | nr
18/14F | TV signal booster; TV amplifier; fixing to backgrounds requiring plugging |  | nr
DATA AND TELEPHONE INSTALLATION
General
18/14G | EIR installation costs including supply to buildings and all connection fees |  | nr
Conduit; heavy grade rigid PVC
18/14H | 20 fixing with saddles; plugging; concealed |  | m
PVC insulated and sheathed cables as Electrical Specification colour coded for identification
18/14J | Cat 6E LSF cables; drawn into conduit |  | m
Fittings and Accessories as Drawings
18/15A | Eircom external termination unit as detailed; Network Terminating Unit and cable sleeve include; fixing to backgrounds requiring plugging |  | nr
18/15B | Incoming sevice location; fixing to backgrounds requiring plugging |  | nr
18/15C | Telephone point; fixing to backgrounds requiring plugging |  | nr
18/15D | Dual box; fixing to backgrounds requiring plugging |  | nr
GENERAL ITEMS & SUNDRIES
ELECTRICAL SUB-CONTRACOTOR PRELIMINARIES
18/15E | Amount for preliminaries |  | Item
18/15F | Amount for validation and verification |  | Item
18/15G | Amount for attendances on ESB personnel and conforming to current ESB metering requirements. |  | Item
Earthing and Bonding
18/15H | Supply and install, test and commission a complete earthing and bonding system in accordance with the Electric Supply Compnany requirements, BS 7430; the ECTI wiring regulations, this Specification and Drawings |  | Item
Main Equipotential Bonding
18/15J | Tank and cold water pipes, 4nr |  | Item
18/15K | Heating flow and return pipes, 4nr |  | Item
18/15L | Hot water service pipes, 4nr |  | Item
18/15M | Distribution boards, 5nr |  | Item
18/16A | Eircom equipment (In addition to main equipotential bonding, a separate cream LSF/copper sheathed earth cable is required) lightning protection systems, 4nr |  | Item
Supplementary Bonding
18/16B | Bonding of toilets; service pipes and the like; bonding of wash basins, associated hot and cold service pipes and the like; 4nr |  | Item
18/16C | Bonding of showers, associated hot and cold service pipes and the like; 4nr |  | Item
18/16D | Bonding of sinks, associated hot and cold service pipes and the like; 4nr |  | Item
Cable Fixings and Terminations
18/16E | Generally |  | Item
Labelling
18/16F | Generally |  | Item
Testing, Commissioning & Handover
18/16G | Generally; Electrical Specification refers |  | Item
18/16H | Install, the entire installation to comply with CIBSE Technical Memoranda TM 13, (Minimising Risk of Legionaires Disease) |  | Item
18/16J | Install, test and commission Dry Riser installations with 12 bar water pressure test and equipment manufacturers recommendations |  | Item
18/16K | Pre-Commission - Generally |  | Item
18/16L | Commissioning - Generally |  | Item
18/16M | Implementation - Generally |  | Item
18/16N | Completion Certification - Generally |  | Item
As fitted Drawings, Operating and Maintenance Manuals & Drawings
18/17A | Generally; Electrical Specification refers |  | Item
Operating and Maintenance Manuals
18/17B | Amount for safety file & PSCS support to Main Contractor |  | Item
18/17C | Generally; Electrical Specification refers |  | Item
Site Working Drawings
18/17D | Amount for co-ordination drawings |  | Item
18/17E | Amount for builders work drawings |  | Item
18/17F | Generally; Electrical Specification refers |  | Item
Demonstration on Electrical Systems to Client
18/17G | Generally; Electrical Specification refers |  | Item
18/17H | Amount for client demonstrations at Practical Completion |  | Item
BER Test
18/17J | Generally; Electrical Specification refers; The Contractor is to have a regard to the air permeability tests as noted in the specification section, prior to the completion; forward copy of the test results to the architect refers |  | Item
BUILDERS WORK IN CONNECTION WITH ELECTRICAL SERVICES
BUILDERS WORK (REFER TO SERVICES ENGINEERS DRAWINGS AND SCHEDULE)
Chases
18/17K | 50mm x 50mm nominal size; in blockwork wall; making good |  | m
18/18A | Fibre Reinforced airtight liquid paint; A40/125, to be applied to all internal blockwork walls at service penetrations and to seal all chases in masonry prior to installation of M&E Services; as per Architects specification and Drawing 2508/111 |  | m
Forming or cutting holes for; cables or ducting; insert grounds/trimmers as necessary; fire proofing with fire pads, cable warps, batts and fire sealant; making good structure disturbed
18/18B | not exceeding 55mm; in 100mm blockwork wall; 1 hour fire proofing |  | nr
18/18C | not exceeding 55mm; in 350mm cavity blockwork wall; 1 hour fire proofing |  | nr
Marking positions of holes, mortices and chases
18/18D | electrical services installation |  | Item
18/18E | fire alarm installation |  | Item
18/18F | telephone installation |  | Item
Holes; mortices; chases and the like, cutting or forming for concealed conduit 50mm nominal size; providing grounds; fire proofing with fire pads, cable warps, batts and fire sealant; making good structure disturbed
18/18G | lighting points; 1 hour fire proofing |  | nr
18/18H | socket points; 1 hour fire proofing |  | nr
18/18J | fitting, equipment and control gear points; 1 hour fire proofing |  | nr
18/18K | power points; 1 hour fire proofing |  | nr
18/19A | Fibre Reinforced airtight liquid paint; A40/125, to be applied to all internal blockwork walls at service penetrations and to seal all chases in masonry prior to installation of M&E Services |  | nr
Flush mounted white electric meter ESB standard with hinged door and meter box key included; to opening
18/19B | 508mm x 402mm x 155mm |  | nr
18/19C | Fibre Reinforced airtight liquid paint; A40/125, to be applied to all internal blockwork walls at service penetrations and to seal all chases in masonry prior to installation of M&E Services |  | nr
GENERAL
18/19D | Contractor is to include here for builders works assocaited with the Electrical Services. The Contractor is to liaise directly with their own Specialist Sub-Contractors with regards to the provision of all builders work required for the electrical installation; no claims will be entertained in respect of omissions or oversights on behalf of either party. Include backfilling services opes with 60 minute fire rated rockwool abalative coated fire batt or equivalent; propietary fire sealant to both sides of opes to Architect's approval; making good existing structure on completion. |  | Item
(74) SANITARY FITTINGS
FITTINGS
FITTINGS, EQUIPMENT AND FURNITURE
WC; "Villeroy & Boch / Ideal Standard" close coupled WC pan including seat and cover or equivalent; include for all necessary fixings and accessories, fixed to floor and wall as required installed in accordance with Manufacturer's Recommendations; as per Architect's Drawings and Specification N13/100
19/1A | Fittings; sanitary; WC complete; SANDRINGHAM 21 ¦ Close-coupled open bowl 370x660x400 mm, Washdown in white glossy finish, horizontal outlet, E896301; SANDRINGHAM 21 ¦ Toilet cistern 385x190x390 mm in white glossy finish ¦ 6/4 L dual flush, E896601; MULTI SUITES - FINISHED PRODUCTS ¦ Sandwich seat 365x445x40 mm in white glossy finish, E131701; supply |  | nr
19/1B | Fittings; sanitary; WC complete; SANDRINGHAM 21 ¦ Close-coupled open bowl 370x660x400 mm, Washdown in white glossy finish, horizontal outlet, E896301; SANDRINGHAM 21 ¦ Toilet cistern 385x190x390 mm in white glossy finish ¦ 6/4 L dual flush, E896601; MULTI SUITES - FINISHED PRODUCTS ¦ Sandwich seat 365x445x40 mm in white glossy finish, E131701; fix |  | nr
WHB; "Villeroy & Boch / Ideal Standard" wash and basin and pedestal or equal approved; including all traps, wastes, plugs, fixings and accessories; fixed to floor and wall as required installed in accordance with Manufacturer's Recommendations; as per Architect's Drawings and Specifictions
19/1C | Fittings; sanitary; WHB complete, SANDRINGHAM 21 ¦ Basin 550x460x175 mm in white glossy finish, 1 tap hole, with overflow, E894901; SANDRINGHAM 21 ¦ Full pedestal 167x164x690 mm in white glossy finish, E897601; MULTI SUITES - FINISHED PRODUCTS ¦ Click-Clack waste in chrome finish, with overflow, S8803AA ; supply |  | nr
19/2A | Fittings; sanitary; WHB complete, SANDRINGHAM 21 ¦ Basin 550x460x175 mm in white glossy finish, 1 tap hole, with overflow, E894901; SANDRINGHAM 21 ¦ Full pedestal 167x164x690 mm in white glossy finish, E897601; SANDRINGHAM SL 21 ¦ Basin mixer 50x140x136 mm, 104 mm spout projection in chrome finish, 5l/min (3 bar), no waste ¦ EasyFix, EPD, SmartShine, B3307AA; MULTI SUITES - FINISHED PRODUCTS ¦ Click-Clack waste in chrome finish, with overflow, S8803AA ; fix |  | nr
WHB Tap; "Villeroy & Boch / Ideal Standard" or equivalent; include for all necessary fixings and accessories, fixed to whb as required installed in accordance with Manufacturer's Recommendations; as per Architect's Drawings and Specification N13/100
19/2B | Fittings; sanitary; WHB taps complete; SANDRINGHAM SL 21 ¦ Basin mixer 50x140x136 mm, 104 mm spout projection in chrome finish, 5l/min (3 bar), no waste ¦ EasyFix, EPD, SmartShine, B3307AA; supply |  | nr
19/2C | Fittings; sanitary; WHB taps complete; SANDRINGHAM SL 21 ¦ Basin mixer 50x140x136 mm, 104 mm spout projection in chrome finish, 5l/min (3 bar), no waste ¦ EasyFix, EPD, SmartShine, B3307AA; fix |  | nr
Bath; "Villeroy & Boch / Ideal Standard" or equivalent; 1795 x 700; ref E152201 CONCEPT ¦ Regular bath 700 mm in white glossy finish; ref E479801, UNILUX ¦ Bath front panel 1795x16x524 mm in white glossy finish ¦ Detergent resistant, Light resistant; single lever bath mixer tap: 170cm x 75cm bath (150litre capacity) pop up waste overflow ; including all traps, wastes, plugs, fixings, side panels, slip resisting floor surface and accessories; fixed to floor and wall as required installed in accordance with Manufacturer's Recommendations; as per Architect's Drawings and Specifications
19/3A | Fittings; sanitary; Bath; supply |  | nr
19/3B | Fittings; sanitary; Bath; fix |  | nr
Bath; "Villeroy & Boch / Ideal Standard" or equivalent; 1690 x 700; ref E258001, TEMPO ¦ Regular bath 1690x700x540 mm in white glossy finish, no tap hole, with overflow, no waste; ref E319401, UNILUX ¦ Bath front panel 1695x16x524 mm in white glossy finish ¦ Detergent resistant, Light resistant; single lever bath mixer tap: 170cm x 75cm bath (150litre capacity) pop up waste overflow ; including all traps, wastes, plugs, fixings, side panels, slip resisting floor surface and accessories; fixed to floor and wall as required installed in accordance with Manufacturer's Recommendations; as per Architect's Drawings and Specifications
19/3C | Fittings; sanitary; Bath; supply |  | nr
19/3D | Fittings; sanitary; Bath; fix |  | nr
Shower head and taps to baths; "Villeroy & Boch / Ideal Standard" or equivalent; MULTI SUITES - FINISHED PRODUCTS ¦ in chrome finish, E1486AA; SANDRINGHAM SL 21 ¦ Rim mounted bath & shower mixer 231x149x70 mm, 112 mm spout projection in chrome finish, 15 l/min (3 bar) ¦ SmartShine, B3310AA; including fixings and accessories; installed in accordance with Manufacturer's Recommendations; as per Architect's Drawings and Specifications
19/4A | Fittings; sanitary; Bath & Shower Mixer complete; supply |  | nr
19/4B | Fittings; sanitary; Bath & Shower Mixer complete; fix |  | nr
Shower/Bath Screen; "Villeroy & Boch / Ideal Standard" or equivalent; CONNECT 2 ¦ Bath screen 800x50x1410 mm in bright silver finish, Ref T9923EO; include for all necessary fixings, seals and accessories; installed in accordance with Manufacturer's Recommendations; as per Architect's Drawings and Specifications
19/4C | Fittings; sanitary; shower/bath screen; supply |  | nr
19/4D | Fittings; sanitary; shower/bath screen; fix |  | nr
Shower head; "Villeroy & Boch / Ideal Standard" or equivalent; including fixings and accessories; installed in accordance with Manufacturer's Recommendations; as per Architect's Drawings and Specifictions
19/4E | Fittings; sanitary; Shower Mixer complete; CERATHERM T25 ¦ Exposed shower mixer 315x99x70 mm in chrome finish, 8 l/min (3 bar) ¦ Thermostatic function, Water & Energy savings, Safety stop, Smart Shine, ref A7205AA; supply |  | nr
19/5A | Thermostatic function, Water & Energy savings, Safety stop, Smart Shine, ref A7205AA; fix |  | nr
Shower Unit with "Villeroy & Boch / Ideal Standard" or equivalent; including fixings, fixtures and accessories; installed in accordance with Manufacturer's Recommendations; as per Architect's Drawings and Specifictions
19/5B | Fittings; sanitary; Shower Tray; SIMPLICITY ¦ Square shower tray 810x810x40 mm in white glossy finish, with waste ¦ Accessible design, ref L508701; supply |  | nr
19/5C | Fittings; sanitary; Shower Tray; SIMPLICITY ¦ Square shower tray 810x810x40 mm in white glossy finish, with waste ¦ Accessible design, ref L508701; fix |  | nr
Shower room pack Arch Spec (N13.106); fixed to masonry/tile wall including all fixings and brackets as necessary all as per Architects Drawings, Specification and installed as per Manufacturer's Recommendations
19/5D | Fittings; sanitary; Shower Room Pack ; supply |  | nr
19/5E | Fittings; sanitary; Shower Room Pack; fix |  | nr
Mirror; 600mm x 450mm with 4 number chrome head mirror screws including all fixings and brackets as necessary all as per Architects Drawings, Specification and installed as per Manufacturer's Recommendations
19/5F | Fittings; sanitary; Mirror; supply |  | nr
19/5G | Fittings; sanitary; Mirror; fix |  | nr
Bathroom Fittings; including all fixings and brackets as necessary all as per Architects Drawings, Specification and installed as per Manufacturer's Recommendations
19/6A | Rail 1 - CONTOUR 21 ¦ 107x800x848 mm in white finish ¦ DOC M compliant, Core elements from Aluminum; S6360AC; supply |  | nr
19/6B | Rail 1 - CONTOUR 21 ¦ 107x800x848 mm in white finish ¦ DOC M compliant, Core elements from Aluminum; S6360AC; fit |  | nr
19/6C | Rail 2 horizontal - CONTOUR 21 ¦ Grab rail 600 mm in white finish; S0853AC; supply |  | nr
19/6D | Rail 2 horizontal - CONTOUR 21 ¦ Grab rail 600 mm in white finish; S0853AC; fit |  | nr
19/6E | Rail 3 vertical - CONTOUR 21 ¦ Grab rail 600 mm in white finish; S0853AC; supply |  | nr
19/6F | Rail 3 vertical - CONTOUR 21 ¦ Grab rail 600 mm in white finish; S0853AC; fit |  | nr
19/6G | Rail 4 horizontal - CONTOUR 21 ¦ Grab rail 485 mm in white finish; S0854AC; supply |  | nr
19/6H | Rail 4 horizontal - CONTOUR 21 ¦ Grab rail 485 mm in white finish; S0854AC; fit |  | nr
Bathroom Fittings; including all fixings and brackets as necessary all as per Architects Drawings, Specification and installed as per Manufacturer's Recommendations
19/6J | Fittings; sanitary; Towel rail; 450mm fixed to masonry; supply |  | nr
19/6K | Fittings; sanitary; Towel rail; 450mm fixed to masonry; fix |  | nr
19/6L | Fittings; sanitary; Ceramic soap dish with bracket and holder; 450mm fixed to masonry; supply |  | nr
19/7A | Fittings; sanitary; Ceramic soap dish with bracket and holder; 450mm fixed to masonry; fix |  | nr
19/7B | Fittings; sanitary; Toilet roll holder; 450mm fixed to masonry; supply |  | nr
19/7C | Fittings; sanitary; Toilet roll holder; 450mm fixed to masonry; fix |  | nr
BWIC WITH SANITARY WARE
The Contractor is to provide the following builders work in connection with sanitary ware
Sundries
19/7D | all necessary temporary fixing of sanitary fixings in position and the removal and re-fixing to suit other trades. Fixing rates to include for fixing to blockwork, concrete, studs or purpose made cabinets |  | Item
19/7E | co-ordinating with sub-contractor for all instances where the connection of supplies or wastes and the fixing of the fittings must process as a single operation |  | Item
19/7F | sealing junction of sanitary fittings and background with mastic sealant |  | Item
19/7G | fixing grounds to support sanitary fittings as required |  | Item
(79) BUILDING FITTINGS
FITTINGS
MANIFOLD CUPBOARDS
Manifold cupboard; formica veneered plywood backs, front, sides, base and top
20/1A | 800 x 350 x 750; lockable doors; fixing to blockwork backgrounds |  | nr
NUMBER PLATES
Special purpose letter box Spec, number plate to be 2mm brushed stainless steel, grade 304, black acryclic numbers with stainless steel fixings; architects drawing 2507/149
20/1B | Supply and install number plate to each house/apartment type; 150 x 100mm |  | nr
LETTER BOXS
Special purpose letter box Spec (P21.300); architects drawing 2507/149
20/1C | Supply and install letter box to each house/apartment type; wall mounted letter box to be high density polypropylene or equivalent, weather resistant top flap and drop down opening, 2 no keys to be supplied, fixings to be stainless steel; 410 x 260mm |  | nr
KITCHEN UNITS;
APARTMENT 1; Equipment - Domestic kitchen Arch Spec (N10-150-780) in accordance with the Architects drawing 2507/26, 2507/27 & 2507/28
Kitchen; Base and Wall Units; to be deisgn to BS 6222 and as per Architects Specification N10/150; contractor to submit kitchen layouts, samples and colours for architects approval including post formed plastic laminate counter top to selected colour or equal approved; comprising of 4 Nr high level cupboards with cooker extract; 1Nr 600mm base unit (Drawers), 6Nr 600mm base units, 2Nr openings for appliances; including cutlery divider, including stainless steel sink unit; including all required ironmongery; including 100mm plinth under unit to accomodate services; including frame, sub-frame, fixings, plywood as required; all timber to be moisture resistant; stainless steel sink with single bowl, drainer, mixer tap and plug; including mastic pointing between wall finish and framing; complete as per Architects Drawings 2507/26, 2507/27 & 2507/28 and Specification N10/150
Elevation A, B, C, D - Flat
20/2A | SBU, 600mm wide x 600mm deep x 900mm high |  | nr
20/2B | CBU, 1200/850mm wide x 600mm deep x 900mm high |  | nr
20/2C | SBDU, 600mm wide x 600mm deep x 900mm high |  | nr
20/2D | STU, 600mm wide x 600mm deep x 2110mm high |  | nr
20/2E | DWU, 1200mm wide x 300mm deep x 750mm high |  | nr
20/2F | SWU 600mm wide x 300mm deep x 750mm high |  | nr
20/2G | Cooker space 600mm wide x 600mm deep x 900mm high |  | nr
20/3A | Cooker hood extract with 600mm wide x 600mm deep; |  | nr
20/3B | Washing machine under worktop with 600mm wide x 600mm deep x 900mm high |  | nr
20/3C | Dishwasher under worktop with 600mm wide x 600mm deep x 900mm high |  | nr
20/3D | Fridge space 600mm wide x 600mm deep x 2110mm high |  | nr
20/3E | Extra over last for gable ends low level 600 x 900mm high |  | nr
20/3F | Extra over last for gable ends low level 600 x 2100mm high |  | nr
20/3G | Stainless steel sink as M&E Engineers Schedule; Franke Ascona ASX 651 1.5 sink with reversible bowl, silk steel). Single-lever basin mixer with click cartridge, waste, with flow restricted to 5 litres of water per minute at 3 bar pressure. EcoFlow 5 litre/min flow regulator aerator outlet |  | nr
Worktop in accordance with the Architects specification
20/3H | 600mm wide x 2400mm long |  | nr
20/3J | 600mm wide x 2650mm long |  | nr
20/3K | Extra over last for cutting opening for sink |  | nr
20/3L | 600mm wide x 1200mm long |  | nr
APARTMENT 2; Equipment - Domestic kitchen Arch Spec (N10-150-780) in accordance with the Architects drawing 2507/26, 2507/27 & 2507/28
Kitchen; Base and Wall Units; to be deisgn to BS 6222 and as per Architects Specification N10/150; contractor to submit kitchen layouts, samples and colours for architects approval including post formed plastic laminate counter top to selected colour or equal approved; comprising of 4 Nr high level cupboards with cooker extract; 1Nr 600mm base unit (Drawers), 6Nr 600mm base units, 2Nr openings for appliances; including cutlery divider, including stainless steel sink unit; including all required ironmongery; including 100mm plinth under unit to accomodate services; including frame, sub-frame, fixings, plywood as required; all timber to be moisture resistant; stainless steel sink with single bowl, drainer, mixer tap and plug; including mastic pointing between wall finish and framing; complete as per Architects Drawing 2508/27 and Specification N10/150
Elevation A, B, C, D - Flat
20/4A | SBU, 600mm wide x 600mm deep x 900mm high |  | nr
20/4B | CBU, 1100/850mm wide x 600mm deep x 900mm high |  | nr
20/4C | SBDU, 600mm wide x 600mm deep x 900mm high |  | nr
20/4D | STU, 500mm wide x 600mm deep x 2110mm high |  | nr
20/4E | DWU, 1200mm wide x 300mm deep x 750mm high |  | nr
20/4F | Cooker space 600mm wide x 600mm deep x 900mm high |  | nr
20/4G | Cooker hood extract with 600mm wide x 600mm deep; |  | nr
20/5A | Washing machine under worktop with 600mm wide x 600mm deep x 900mm high |  | nr
20/5B | Dishwasher under worktop with 600mm wide x 600mm deep x 900mm high |  | nr
20/5C | Fridge space 600mm wide x 600mm deep x 2110mm high |  | nr
20/5D | Extra over last for gable ends low level 600 x 900mm high |  | nr
20/5E | Extra over last for gable ends low level 600 x 2100mm high |  | nr
20/5F | Stainless steel sink as M&E Engineers Schedule; Franke Ascona ASX 651 1.5 sink with reversible bowl, silk steel). Single-lever basin mixer with click cartridge, waste, with flow restricted to 5 litres of water per minute at 3 bar pressure. EcoFlow 5 litre/min flow regulator aerator outlet |  | nr
Worktop in accordance with the Architects specification
20/5G | 600mm wide x 1700mm long |  | nr
20/5H | 600mm wide x 2650mm long |  | nr
20/5J | Extra over last for cutting opening for sink |  | nr
APARTMENT 3; Equipment - Domestic kitchen Arch Spec (N10-150-780) in accordance with the Architects drawing 2507/26, 2507/27 & 2507/28
Kitchen; Base and Wall Units; to be deisgn to BS 6222 and as per Architects Specification N10/150; contractor to submit kitchen layouts, samples and colours for architects approval including post formed plastic laminate counter top to selected colour or equal approved; comprising of high level cupboards with cooker extract; 600mm base unit (Drawers), 600mm base units, openings for appliances; including cutlery divider, including stainless steel sink unit; including all required ironmongery; including 100mm plinth under unit to accomodate services; including frame, sub-frame, fixings, plywood as required; all timber to be moisture resistant; stainless steel sink with single bowl, drainer, mixer tap and plug; including mastic pointing between wall finish and framing; complete as per Architects Drawing 2508/27 and Specification N10/150
Elevation A, B, C, D - Flat
20/6A | SBU, 600mm wide x 600mm deep x 900mm high |  | nr
20/6B | CBU, 1000/850mm wide x 600mm deep x 900mm high |  | nr
20/6C | SBDU, 600mm wide x 600mm deep x 900mm high |  | nr
20/6D | DTU, 900mm wide x 600mm deep x 2110mm high |  | nr
20/6E | DWU, 1200mm wide x 300mm deep x 750mm high |  | nr
20/6F | CWU, 60mm wide x 300mm deep x 750mm high |  | nr
20/6G | SWU, 60mm wide x 300mm deep x 750mm high |  | nr
20/6H | Cooker space 600mm wide x 600mm deep x 900mm high |  | nr
20/7A | Cooker hood extract with 600mm wide x 600mm deep; |  | nr
20/7B | Washing machine under worktop with 600mm wide x 600mm deep x 900mm high |  | nr
20/7C | Dishwasher under worktop with 600mm wide x 600mm deep x 900mm high |  | nr
20/7D | Fridge space 900mm wide x 600mm deep x 2110mm high |  | nr
20/7E | Extra over last for gable ends low level 600 x 900mm high |  | nr
20/7F | Extra over last for gable ends low level 600 x 2100mm high |  | nr
20/7G | Stainless steel sink as M&E Engineers Schedule; Franke Ascona ASX 651 1.5 sink with reversible bowl, silk steel). Single-lever basin mixer with click cartridge, waste, with flow restricted to 5 litres of water per minute at 3 bar pressure. EcoFlow 5 litre/min flow regulator aerator outlet |  | nr
Worktop in accordance with the Architects specification
20/7H | 600mm wide x 2800mm long |  | nr
20/7J | 600mm wide x 2050mm long |  | nr
20/7K | Extra over last for cutting opening for sink |  | nr
APARTMENT 4; Equipment - Domestic kitchen Arch Spec (N10-150-780) in accordance with the Architects drawing 2507/26, 2507/27 & 2507/28
Kitchen; Base and Wall Units; to be deisgn to BS 6222 and as per Architects Specification N10/150; contractor to submit kitchen layouts, samples and colours for architects approval including post formed plastic laminate counter top to selected colour or equal approved; comprising of 4 Nr high level cupboards with cooker extract; 1Nr 600mm base unit (Drawers), 6Nr 600mm base units, 2Nr openings for appliances; including cutlery divider, including stainless steel sink unit; including all required ironmongery; including 100mm plinth under unit to accomodate services; including frame, sub-frame, fixings, plywood as required; all timber to be moisture resistant; stainless steel sink with single bowl, drainer, mixer tap and plug; including mastic pointing between wall finish and framing; complete as per Architects Drawing 2508/27 and Specification N10/150
Elevation A, B, C, D - Flat
20/8A | SBU, 600mm wide x 600mm deep x 900mm high |  | nr
20/8B | CBU, 1015/900mm wide x 600mm deep x 900mm high |  | nr
20/8C | CBU, 900/900mm wide x 600mm deep x 900mm high |  | nr
20/8D | SBDU, 600mm wide x 600mm deep x 900mm high |  | nr
20/8E | STU, 600mm wide x 600mm deep x 2110mm high |  | nr
20/8F | SWU, 600mm wide x 300mm deep x 750mm high |  | nr
20/8G | DWU, 1200mm wide x 300mm deep x 750mm high |  | nr
20/9A | Cooker space 600mm wide x 600mm deep x 900mm high |  | nr
20/9B | Cooker hood extract with 600mm wide x 600mm deep; |  | nr
20/9C | Washing machine under worktop with 600mm wide x 600mm deep x 900mm high |  | nr
20/9D | Dishwasher under worktop with 600mm wide x 600mm deep x 900mm high |  | nr
20/9E | Fridge space 600mm wide x 600mm deep x 2110mm high |  | nr
20/9F | Extra over last for gable ends low level 600 x 900mm high |  | nr
20/9G | Extra over last for gable ends high level 600 x 2100mm high |  | nr
20/9H | Stainless steel sink as M&E Engineers Schedule; Franke Ascona ASX 651 1.5 sink with reversible bowl, silk steel). Single-lever basin mixer with click cartridge, waste, with flow restricted to 5 litres of water per minute at 3 bar pressure. EcoFlow 5 litre/min flow regulator aerator outlet |  | nr
Worktop in accordance with the Architects specification
20/9J | 600mm wide x 2100mm long |  | nr
20/9K | 600mm wide x 3415mm long |  | nr
20/9L | 600mm wide x 1800mm long |  | nr
20/9M | Extra over last for cutting opening for sink |  | nr
BUILT IN STORAGE
Store shelving;1.0 metre wide, Storage area to be provided with deep slatted shelving in 75 x 19 mm red deal slats on red deal supports and brackets, painted finish. - Stores on ground floor units to be shelved after installation of Internal Heat Pump and related M&E works as per Mechanical and Electrical Engineers recommendation. - Stores to Shelves to be provided at five levels with highest shelf at 1.8 meters above floor level and tall open storage for ironing board, floor brush etc; fixed back to partitions/ blockwork; including all grounds as required; including all fittings and fixtures; all as per Architect's Specification N10/152
20/10A | Furniture, furnishings; shelving; Shelving (PROVISIONAL) |  | nr
WARDROBES
APARTMENT 1; FITTED BUILT IN WARDROBE (As indicated on drawings); Manufacturer: to be approved detailed wardrobe layouts, samples, and colours to be supplied for approval before placing order; Full length floor to ceiling wardrobe units; All carcasses and panel sheet material to be manufactured from high density, fine surface 18mm MFC core board to EN 312. Each wardrobe should contain a 450 mm width of 6 shelves and two 30 mm deep proprietary chromed steel hanging rails and brackets; Doors to be from 25mm MDF painted finish with dampened action, hold open hinges, three per leaf; Wardrobe; contractor to submit layouts, samples and colours for architects approval as per Architects Specification N10/151; All carcasses and panel sheet material to be manufactured from high density, fine surface 18mm MFC core board to EN 312; all as per Architect's specification and Wardrobe Details drawing
20/11A | Furniture, furnishings; wardrobe; overall size 2000mm long x 2500mm high x 600mm deep; wardrobe to Bedroom 1 |  | nr
20/11B | Furniture, furnishings; wardrobe; overall size 2100mm long x 2500mm high x 600mm deep; wardrobe to Bedroom 2 |  | nr
APARTMENT 2; FITTED BUILT IN WARDROBE (As indicated on drawings); Manufacturer: to be approved detailed wardrobe layouts, samples, and colours to be supplied for approval before placing order; Full length floor to ceiling wardrobe units; All carcasses and panel sheet material to be manufactured from high density, fine surface 18mm MFC core board to EN 312. Each wardrobe should contain a 450 mm width of 6 shelves and two 30 mm deep proprietary chromed steel hanging rails and brackets; Doors to be from 25mm MDF painted finish with dampened action, hold open hinges, three per leaf; Wardrobe; contractor to submit layouts, samples and colours for architects approval as per Architects Specification N10/151; All carcasses and panel sheet material to be manufactured from high density, fine surface 18mm MFC core board to EN 312; all as per Architect's specification and Wardrobe Details drawing
20/11C | Furniture, furnishings; wardrobe; overall size 2800mm long x 2500mm high x 600mm deep; wardrobe to Bedroom 1 |  | nr
20/11D | Furniture, furnishings; wardrobe; overall size 1500mm long x 2500mm high x 600mm deep; wardrobe to Bedroom 2 |  | nr
APARTMENT 3; FITTED BUILT IN WARDROBE (As indicated on drawings); Manufacturer: to be approved detailed wardrobe layouts, samples, and colours to be supplied for approval before placing order; Full length floor to ceiling wardrobe units; All carcasses and panel sheet material to be manufactured from high density, fine surface 18mm MFC core board to EN 312. Each wardrobe should contain a 450 mm width of 6 shelves and two 30 mm deep proprietary chromed steel hanging rails and brackets; Doors to be from 25mm MDF painted finish with dampened action, hold open hinges, three per leaf; Wardrobe; contractor to submit layouts, samples and colours for architects approval as per Architects Specification N10/151; All carcasses and panel sheet material to be manufactured from high density, fine surface 18mm MFC core board to EN 312; all as per Architect's specification and Wardrobe Details drawing
20/12A | Furniture, furnishings; wardrobe; overall size 2000mm long x 2500mm high x 600mm deep; wardrobe to Bedroom 1 |  | nr
20/12B | Furniture, furnishings; wardrobe; overall size 1500mm long x 2500mm high x 600mm deep; wardrobe to Bedroom 2 |  | nr
APARTMENT 4; FITTED BUILT IN WARDROBE (As indicated on drawings); Manufacturer: to be approved detailed wardrobe layouts, samples, and colours to be supplied for approval before placing order; Full length floor to ceiling wardrobe units; All carcasses and panel sheet material to be manufactured from high density, fine surface 18mm MFC core board to EN 312. Each wardrobe should contain a 450 mm width of 6 shelves and two 30 mm deep proprietary chromed steel hanging rails and brackets; Doors to be from 25mm MDF painted finish with dampened action, hold open hinges, three per leaf; Wardrobe; contractor to submit layouts, samples and colours for architects approval as per Architects Specification N10/151; All carcasses and panel sheet material to be manufactured from high density, fine surface 18mm MFC core board to EN 312; all as per Architect's specification and Wardrobe Details drawing
20/13A | Furniture, furnishings; wardrobe; overall size 3200mm long x 2500mm high x 600mm deep; wardrobe to Bedroom 1 |  | nr
20/13B | Furniture, furnishings; wardrobe; overall size 1500mm long x 2500mm high x 600mm deep; wardrobe to Bedroom 2 |  | nr
SUNDRIES
The Contractor is to include for any other items necessary to complete the works
21/1A | --------------------------------------------------------
21/1B | --------------------------------------------------------
21/1C | --------------------------------------------------------
Subtotal
Adjustment | [5 empty] | 0
VAT
Total

## Trade Summary
Description | Job % | Cost per Unit | Total
(19) SUBSTRUCTURE
(21) EXTERNAL WALLS
(22) INTERNAL WALLS, PARTITIONS
(23) FLOORS, GALLERIES / UPPER FLOORS
(24) STAIRS, RAMPS INCLUDING FINISHES
(27) ROOF STRUCTURE
(28) FRAME
(31) EXTERNAL WALL COMPLETIONS
(32) INTERNAL COMPLETIONS
(34) STAIRS COMPLETION
(41) WALL FINISHES EXTERNALLY
(42) WALL FINISHES INTERNALLY
(43) FLOOR FINISHES
(44) STAIR FINISHES
(45) CEILING FINISHES
(47) ROOF FINISHES
(59) MECHANICAL INSTALLATION
(69) ELECTRICAL INSTALLATION
(74) SANITARY FITTINGS
(79) BUILDING FITTINGS
SUNDRIES
Subtotal
Adjustment
VAT
Total