## Trade Breakup
Bill Ref. | Description | Quantity | Unit | Rate | Total
(10) SITE PREPARATIONS
EXCAVATION AND EARTHWORK
EXCAVATION
Reduce levels
1/3A | reduce level dig; maximum depth not exceeding 2.00m |  | m3
1/3B | Extra on Item for; being next to existing buildings / boundary walls |  | Item
Disposal
1/3J | Surface water; keeping the surface of the site free of surface water |  | item
1/3K | Ground water; keeping the excavations free of ground water |  | item
1/3K | excavated material ff site |  | m3
(20) SITE STRUCTURES
Composite Item: Garden Sheds
Steel Shed; Prefabricated polyester powder coated steel shed; "KP Engineering" or equlvalent and approved; Insulated non drip 32/1000 box profile sheeting, with 2Bd double foil bubble insulation, fixed to 40x40mm x 2.5mm box section galvanised frame, base 50x50mm galvanised angle iron, pressed metal ridge capping, pressed metal gable flashing, pressed metal drip flashing to the head of the door, single door 650mm wide x 1800mm high, with 3 no. heavy duty galvanised door hinges and galvanised lockable door bolt, pressed metal corner flashings, pressed metal drip flahing to plinth; Colour goosewing grey; 25mm WBP plywood flooring on 100 x 44mm C16 pressure treated SW joists at 400mm centres; hold down fixing points bolted to concrete slab in 4 nr locations; complete as per Architects Drawing 2507/152 and Specification Q50/215
6/1A | Dimensions, 1800mm wide x 2500mm long x 1965mm/2393m high; Prefabricated Storage Shed |  | nr
(30) SITE ENCLOSURES
BOUNDARY TREATMENT 1:
Stepped Railing on Retaining Wall; include all additional works for forming steps and slopes in retaining wall and metal railing
EXCAVATION & EARTHWORK
EXCAVATION
Excavating trenches to receive foundations; starting from reduced level
2/5F | foundation trenches; depth not exceeding 1.00m |  | m3
Disposal
2/5G | excavated material off site |  | m3
Backfilling with Hardcore stone sub-base; depositing and compacting in layers 150mm maximum thickness; including rolling and preparing formation level to falls; all in accordance with Engineer's Drawings and Specification and installed to Manufacturers Recommendations
2/6B | Filling; to excavations; average thickness not exceeding 250mm |  | m3
Blinding filling with sand; 50mm thick; compacted; laid onto surface of hardcore; to beds
2/6C | Surface treatments; blinding filling; sand |  | m2
CONCRETE WORK
IN-SITU CONCRETE
PLAIN CONCRETE TO BS8500 & IS EN 206, GRADE 20
Blinding
2/5H | generally; poured on or against earth or unblinded hardcore |  | m3
Reinforced in-situ concrete; Grade C30/37; vibrated; all as per Engineers Drawings and Specification and installed to Manufacturers Recommendations
Foundations to Retaining Walls
2/6A | generally |  | m3
Retaining Walls
2/6B | generally |  | m3
REINFORCEMENT
Reinforcement bars; Hot rolled plain round mild steel; all in compliance with BS EN 10138 and BS 4449:2005 and BS 8666:2005; must be free of loose millscale and thoroughly cleaned to remove all loose rust, oil, grease or other harmful matter prior to being placed in position with and including all necessary laps, spacers, chairs and tying wire; all in strict accordance with the Engineers bending schedules, drawings and Specification Section 5:
Bars: Links
2/6D | less than or equal to 12mm diameter; in foundations - Bars |  | Tn
2/6D | less than or equal to 12mm diameter; in walls- Bars |  | Tn
FORMWORK
Formwork; fair face finish to concrete; Class F1 finish; rough finish to comply with EN 1992-1-1:2004; all in strict accordance with the Engineers Specification Section 5
Sides of foundations; foundations
2/7A | 250mm - 500mm |  | m
Kickers to retaining wall;
2/7B | generally |  | m
2/9C | extra over for all additional labour and material at internal corners |  | nr
Retaining walls;
2/7C | vertical; height not exceeding 4.00metres; both sides |  | m2
2/7D | extra over all additional labour and material in work to form internal corners |  | nr
FINISHINGS
Pre-coloured render system with silicone resin based render finish; Wood float finish render; 26mm thick; scud, render, float and wood float finish in cement, lime and sand mortor; undercoat 16mm thick (1:1:6); wood float finish coat 10mm thick (1:1;4.5) fixed back to concrete / blockwork wall background; including all preparation works required; including all stainless steel stop beads, angle bead, expansion beads, overhead drip beads, bell cast projections, etc, as required; installed to Manufacturer's Instructions and all in accordance with the Architect's Drawings and Specification M20/160
2/12A | Walls; exceeding 300mm wide (walls) |  | m2
METAL WORK
Galvanised Metal Railings
Polyester powder coated selected Arch Spec (L30.280) colour from standard RAL colour 7016, mild steel 100mm x 12mm flat rail to top/bottom/end/edge rails framework rails, infilled with 75mm x 12mm flat vertical balustrades at 100mm centres, 1325mm high set 1125mm above finished ground level; fixed to top of retaining wall with flat steel upright as detail; all framework to be in accordance with Guarding requirements in TGB Part K (Minimum height 1350mm); all as detailed on architects drawing 2507/07
10/3E | Sloping / Stepped Railing; fixed to top of Retaining Wall; all as detailed on architects drawings 2507/02 & 2507/07, Detail BT-1 and specification, and Engineers Drawings 1966/T01/111, Detail 2(A) |  | m
| Extra over all additional labour and material in working to slope |  | Item
Horizontal Railing on Base
EXCAVATION & EARTHWORK
EXCAVATION
Excavating trenches to receive foundations; starting from reduced level
2/5F | foundation trenches; depth not exceeding 1.00m |  | m3
Disposal
2/5G | excavated material off site |  | m3
Backfilling with Hardcore stone sub-base; depositing and compacting in layers 150mm maximum thickness; including rolling and preparing formation level to falls; all in accordance with Engineer's Drawings and Specification and installed to Manufacturers Recommendations
2/6B | Filling; to excavations; average thickness not exceeding 250mm |  | m3
Blinding filling with sand; 50mm thick; compacted; laid onto surface of hardcore; to beds
2/6C | Surface treatments; blinding filling; sand |  | m2
CONCRETE WORK
IN-SITU CONCRETE
PLAIN CONCRETE TO BS8500 & IS EN 206, GRADE 20
Blinding
2/5H | generally; poured on or against earth or unblinded hardcore |  | m3
Reinforced in-situ concrete; Grade C30/37; vibrated; all as per Engineers Drawings and Specification and installed to Manufacturers Recommendations
2/6E | Foundations; reinforced (foundation) |  | m3
REINFORCEMENT
Reinforcement mesh; A393 top and bottom faceof various diameter; deformed high yield steel; UBM03-H12-200-U bars; spacers and chairs at the discretion of the contractor; all as per Engineers Drawings and Specification and installed to Manufacturers Recommendations
2/7A | Fabric; horizontal |  | m2
FORMWORK
Formwork; generally; as per Engineers specifications
2/7B | Sides of foundations; 250mm - 500mm high (strip footings) |  | m
METAL WORK
Galvanised Metal Railings
Polyester powder coated selected Arch Spec (L30.280) colour from standard RAL colour 7016, mild steel 100mm x 12mm flat rail to top/bottom/end/edge rails framework rails, infilled with 75mm x 12mm flat vertical balustrades at 100mm centres, 1325mm high set 1125mm above finished ground level; fixed to foundation slab with flat steel upright as detail; all framework to be in accordance with Guarding requirements in TGB Part K (Minimum height 1350mm); all as detailed on architects drawing 2507/07
10/3E | Horizontal Railing; fixed to foundation; all as detailed on architects drawings 2507/02 & 2507/07, Detail BT-1 and specification, and Engineers Drawings 1966/T01/111, Detail 2(B) |  | m
BOUNDARY TREATMENT 2:
EXCAVATION & EARTHWORK
EXCAVATION
Excavating trenches to receive foundations; starting from reduced level
2/5F | foundation trenches; depth not exceeding 1.00m |  | m3
Disposal
2/5G | excavated material off site |  | m3
Backfilling with Hardcore stone sub-base; depositing and compacting in layers 150mm maximum thickness; including rolling and preparing formation level to falls; all in accordance with Engineer's Drawings and Specification and installed to Manufacturers Recommendations
2/6A | Filling; to make up levels; average thickness not exceeding 250mm |  | m3
2/6B | Filling; to excavations; average thickness not exceeding 250mm |  | m3
2/6B | extra over for supplying an laying terram or similar geotextile to face of excavation prior to backfilling |  | m2
Blinding filling with sand; 50mm thick; compacted; laid onto surface of hardcore; to beds
2/6C | Surface treatments; blinding filling; sand |  | m2
Drainage supply and install 150mm perforated land drain to rear of wall, connected into storm drainage system; surrounded and bedded with clean free draining stone
2/6C | 50mm perforated land drain |  | m
CONCRETE WORK
IN-SITU CONCRETE
PLAIN CONCRETE TO BS8500 & IS EN 206, GRADE 20
Blinding
2/5H | generally; poured on or against earth or unblinded hardcore |  | m3
Reinforced in-situ concrete; Grade C30/37; vibrated; all as per Engineers Drawings and Specification and installed to Manufacturers Recommendations
2/6E | Foundations; reinforced (foundation) |  | m3
2/6F | extra over for all additional labour and material in setting in and working around 125 x 125mm precast concrete posts at 1800mm centres (precast concrete posts measured elsewhere) |  | item
REINFORCEMENT
Reinforcement mesh; A393 top and bottom faceof various diameter; deformed high yield steel; UBM03-H12-200-U bars; spacers and chairs at the discretion of the contractor; all as per Engineers Drawings and Specification and installed to Manufacturers Recommendations
2/7A | Fabric; horizontal |  | m2
Reinforcement bars; Hot rolled plain round mild steel; all in compliance with BS EN 10138 and BS 4449:2005 and BS 8666:2005; must be free of loose millscale and thoroughly cleaned to remove all loose rust, oil, grease or other harmful matter prior to being placed in position with and including all necessary laps, spacers, chairs and tying wire; all in strict accordance with the Engineers bending schedules, drawings and Specification Section 5:
Bars: Links
2/6D | less than or equal to 12mm diameter; in foundations - U Bars |  | Tn
FORMWORK
Formwork; generally; as per Engineers specifications
2/7B | Sides of foundations; 250mm - 500mm high (strip footings) |  | m
BRICKWORK AND BLOCKWORK
BLOCKWORK
215mm Hollow Block Wall; including filling and compacting all voids in block wall with concrete C25N Grade; all as per Engineers specification
2/7G | Walls; 215mm thick |  | m2
2/8A | extra over for all additional labour and material in working around 125 x 125mm precast concrete posts at 1800mm centres (precast concrete posts measured elsewhere) |  | item
FENCING
Close Boarded Timber fence; hardwood pressure treated with three coats Sadoline, external finish; comprising 125 x 125mm precast concrete posts at 1800mm centres, fixed into pockets in hollow block retaining wall 600mm below ground level (include all additional labour and material in working around hollow block walll); encased in concrete 200 x 200 x 600mm deep; 75 x 44mm horizontal splayed trimmers bolted to posts in three rows, 125 x 20mm square top hit and miss vertical boards both sides; fence boards finished with 3 coats preservative stain finish to match adjacent gates; All as per architects drawings 2508/02 & 2508/06 & 2508/07 and Architects Specification Q40/332 and Engineers Drawings 1966/T1/110 & 111
2/9C | 2.0 metres height |  | m
2/9C | extra over for all additional labour and material at internal corners |  | nr
2/9C | extra over for all additional labour and material at external corners |  | nr
BOUNDARY TREATMENT 3:
Retaining wall with close boarded fence
Excavation
Excavating foundation trenches; starting from reduced level
2/4E | not exceeding 1 m deep |  | m3
2/4H | extra over breaking out existing; rock |  | m3
Disposal of excavated material;
2/4J | Off site |  | m3
Disposal of water
2/4K | Ground |  | Item
2/5A | Surface |  | Item
Surface treatments
2/5B | Compacting bottom of excavations |  | m2
Filling; hardcore ; imported to excavations; average thickness
2/5C | Exceeding 0.25m |  | m3
Surface treatments
2/5D | Blinding filling with sand; 50mm thick |  | m2
2/6B | extra over for supplying an laying terram or similar geotextile to face of excavation prior to backfilling |  | m2
Drainage supply and install 150mm perforated land drain to rear of wall, connected into storm drainage system; surrounded and bedded with clean free draining stone
2/6C | 50mm perforated land drain |  | m
Concrete Work
NO FINES CONCRETE TO BS8500 & IS EN 206,
Backfilling to Retaining Wall
2/5E | generally; poured on or against earth or unblinded hardcore |  | m3
2/5F | include for supply and installation of perforated 100mm landrain pipework; laid in no fines concrete |  | m
PLAIN CONCRETE TO BS8500 & IS EN 206, GRADE 20
Blinding
2/5H | generally; poured on or against earth or unblinded hardcore |  | m3
REINFORCED CONCRETE TO BS8500 & IS EN 206, GRADE 35
Foundations to Retaining Walls
2/6A | generally |  | m3
Retaining Walls
2/6B | generally |  | m3
2/6B | extra over for all additional labour and material in setting in sleeves for concrete posts to be set in prior to pouring of RC Wall and |  | m3
REINFORCEMENT
Reinforcement bars; Hot rolled plain round mild steel; all in compliance with BS EN 10138 and BS 4449:2005 and BS 8666:2005; must be free of loose millscale and thoroughly cleaned to remove all loose rust, oil, grease or other harmful matter prior to being placed in position with and including all necessary laps, spacers, chairs and tying wire; all in strict accordance with the Engineers bending schedules, drawings and Specification Section 5:
Bars: Links
2/6D | less than or equal to 12mm diameter; in foundations - Bars |  | Tn
2/6D | less than or equal to 12mm diameter; in walls- Bars |  | Tn
FORMWORK
Formwork; fair face finish to concrete; Class F1 finish; rough finish to comply with EN 1992-1-1:2004; all in strict accordance with the Engineers Specification Section 5
Sides of foundations; foundations
2/7A | 250mm - 500mm |  | m
Kickers to retaining wall;
2/7B | generally |  | m
2/9C | extra over for all additional labour and material at internal corners |  | nr
2/9C | extra over for all additional labour and material at external corners |  | nr
Retaining walls;
2/7C | vertical; height not exceeding 4.00metres; both sides |  | m2
2/7D | extra over all additional labour and material in work to form external corners |  | nr
2/7D | extra over all additional labour and material in work to form internal corners |  | nr
FENCING
Close Boarded Timber fence; hardwood pressure treated with three coats Sadoline, external finish; comprising 125 x 125mm precast concrete posts at 1800mm centres, fixed into pockets in hollow block retaining wall 600mm below ground level (include all additional labour and material in working around hollow block walll); encased in concrete 200 x 200 x 600mm deep; 75 x 44mm horizontal splayed trimmers bolted to posts in three rows, 125 x 20mm square top hit and miss vertical boards both sides; fence boards finished with 3 coats preservative stain finish to match adjacent gates; All as per architects drawings 2508/02 & 2508/06 & 2508/07 and Architects Specification Q40/332 and Engineers Drawings 1966/T1/110 & 111; BALUSTRADE TO BE DESIGNED FOR THE FOLLOWING LOADS: LIVE LOAD = 0.74KN/M AT 1.1M ABOVE STEP LOAD CASE 1 LOAD CASE 1 AREA LOAD = 0.5KN/M2 LOAD CASE 2 LOAD CASE 2 POINT LOAD = 0.5KN ACTING ON ANY POINT LOAD CASE 3 LOAD CASE 3 ALSO INCLUDE IN EACH LOAD CASE 1KN POINT LOAD VERTICALLY OR 0.6KN/M UDL VERTICALLY WHICHEVER IS THE WORST CASE. DCE IRL TO REVIEW ALL DESIGN CALCULATIONS PRIOR TO MANUFACTUR
2/9C | 1.3 metres height; fixed to top of retaining wall post fixed into top of retaining wall / or into metal shoes bolted to top of retaining wall |  | m
2/9C | extra over for all additional labour and material at internal corners |  | nr
2/9C | extra over for all additional labour and material at external corners |  | nr
BOUNDARY TREATMENT 4:
EXCAVATION & EARTHWORK
EXCAVATION
Excavating trenches to receive foundations; starting from reduced level
2/5F | foundation trenches; depth not exceeding 1.00m |  | m3
Disposal
2/5G | excavated material off site |  | m3
Backfilling with Hardcore stone sub-base; depositing and compacting in layers 150mm maximum thickness; including rolling and preparing formation level to falls; all in accordance with Engineer's Drawings and Specification and installed to Manufacturers Recommendations
2/6B | Filling; to excavations; average thickness not exceeding 250mm |  | m3
Blinding filling with sand; 50mm thick; compacted; laid onto surface of hardcore; to beds
2/6C | Surface treatments; blinding filling; sand |  | m2
CONCRETE WORK
PLAIN CONCRETE TO BS8500 & IS EN 206, GRADE 20
Blinding
2/5H | generally; poured on or against earth or unblinded hardcore |  | m3
IN-SITU CONCRETE
Reinforced in-situ concrete; Grade C30/37; vibrated; all as per Engineers Drawings and Specification and installed to Manufacturers Recommendations
2/6E | Foundations; reinforced (foundation) |  | m3
2/6F | extra over for all additional labour and material in setting in and working around 125 x 125mm precast concrete posts at 1800mm centres (precast concrete posts measured elsewhere) |  | item
REINFORCEMENT
Reinforcement mesh; A393 top and bottom faceof various diameter; deformed high yield steel; UBM03-H12-200-U bars; spacers and chairs at the discretion of the contractor; all as per Engineers Drawings and Specification and installed to Manufacturers Recommendations
2/7A | Fabric; horizontal |  | m2
FORMWORK
Formwork; generally; as per Engineers specifications
2/7B | Sides of foundations; 250mm - 500mm high (strip footings) |  | m
BRICKWORK AND BLOCKWORK
BLOCKWORK
Solid concrete blocks; I.S.20; size 440 x 215 x 100mm; compressive strength 13N/mm2; including 10mm vertical and horizontal mortar joints; all as per Engineers specification
2/7G | Walls in trenches; 215mm thick |  | m2
2/8A | extra over for all additional labour and material in working around 125 x 125mm precast concrete posts at 1800mm centres (precast concrete posts measured elsewhere) |  | item
2/7G | Walls; 215mm thick |  | m2
2/8A | extra over for all additional labour and material in working around 125 x 125mm precast concrete posts at 1800mm centres (precast concrete posts measured elsewhere) |  | item
FINISHINGS
Smooth render system; wood flloat finish render; 26mm thick; scud, render, float and wood float finish in cement, lime and sand mortor; undercoat 16mm thick (1:1:6); wood float finish coat 10mm thick (1:1;4.5) fixed back to concrete / blockwork wall background; including all preparation works required; including all stainless steel stop beads, angle bead, expansion beads, overhead drip beads, etc, as required; installed to Manufacturer's Instructions and all in accordance with the Architect's Drawings and Specification M20/160
2/8B | Walls; exceeding 300mm wide (walls) |  | m2
2/8C | extra over for all additional labour and material including supply and installation of expanded metal lath and any plaster straightening coat at junction of blockwork and concrete upright post at 1800mm centres (precast concrete posts measured elsewhere) |  | item
2/8D | Walls; not exceeding 300mm wide (top of walls) |  | m
2/8E | extra over for all additional labour and material including supply and installation of expanded metal lath and any plaster straightening coat at junction of blockwork and concrete upright post at 1800mm centres (precast concrete posts measured elsewhere) |  | item
PAINTING AND DECORATING
PAINTING
Paint to IS 32; to wood float plaster finish; masonry paint to comply with BS 6150; one coat approved silicon based primer; two coats "Weathersheild" external quality emulsion paint or equivalent; colour to be selected by the Architect; all in accordance with the Architects Specification
2/9A | Walls; exceeding 300mm wide |  | m2
2/9B | Wall Capping; exceeding 300mm wide (walls) |  | m
FENCING
Close Boarded Timber fence; hardwood pressure treated with three coats Sadoline, external finish; comprising 125 x 125mm precast concrete posts at 1800mm centres, fixed into ground 600mm below ground level (include all additional labour and material in working around concrete foundation for low level wall); encased in concrete 400 x 400 x 600mm deep, include for all necessary excavations and disposal off site; 75 x 44mm horizontal splayed trimmers bolted to posts in three rows, 125 x 20mm square top hit and miss vertical boards both sides; fence boards finished with 3 coats preservative stain finish to match adjacent gates; All as per architects drawings 2508/02 & 2508/06 & 2508/07 and Architects Specification Q40/332
2/9C | 1.2 metres height |  | m
BOUNDARY TREATMENT 6:
EXCAVATION & EARTHWORK
EXCAVATION
Excavating trenches to receive foundations; starting from reduced level
2/10A | foundation trenches; depth not exceeding 1.00m |  | m3
Disposal
2/10B | excavated material off site |  | m3
Backfilling with Hardcore stone sub-base; depositing and compacting in layers 150mm maximum thickness; including rolling and preparing formation level to falls; all in accordance with Engineer's Drawings and Specification and installed to Manufacturers Recommendations
2/10C | Filling; to excavations; average thickness not exceeding 250mm |  | m3
Blinding filling with sand; 50mm thick; compacted; laid onto surface of hardcore; to beds
2/10D | Surface treatments; blinding filling; sand |  | m2
CONCRETE WORK
PLAIN CONCRETE TO BS8500 & IS EN 206, GRADE 20
Blinding
2/5H | generally; poured on or against earth or unblinded hardcore |  | m3
IN-SITU CONCRETE
Reinforced in-situ concrete; Grade C30/37; vibrated; all as per Engineers Drawings and Specification and installed to Manufacturers Recommendations
2/10E | Foundations; reinforced (foundation) |  | m3
REINFORCEMENT
Reinforcement mesh; A393 top and bottom faceof various diameter; deformed high yield steel; UBM03-H12-200-U bars; spacers and chairs at the discretion of the contractor; all as per Engineers Drawings CS111 and Specification and installed to Manufacturers Recommendations
2/11A | Fabric; horizontal |  | m2
FORMWORK
Formwork; generally; as per Engineers specifications
2/11B | Sides of foundations; 250mm - 500mm high (strip footings) |  | m
Precast Concrete vandal proof Capping to Match Existing Walls; to be approved by architect; all in accordance with Architect's Drawings and Specification and Installed to Manufacturers Instructions
2/12C | Coping to blockwork piers; Vandal Proof coping; 450 x 450mm; fixed to blockwork including all preparation |  | nr
2/12D | Capping to blockwork walls; Vandal Proof capping; 250mm - 300mm; built on top of blockwork including all preparation |  | m
BRICKWORK AND BLOCKWORK
BLOCKWORK
Solid concrete blocks; I.S.20; size 440 x 215 x 100mm; compressive strength 13N/mm2; including 10mm vertical and horizontal mortar joints; all as per Engineers specification
2/11C | Rising Walls; 450mm thick |  | m2
2/11D | Walls; 215mm thick |  | m2
2/11E | Piers; 443mm x 443mm thick |  | m2
FINISHINGS
Pre-coloured render system with silicone resin based render finish; Wood float finish render; 26mm thick; scud, render, float and wood float finish in cement, lime and sand mortor; undercoat 16mm thick (1:1:6); wood float finish coat 10mm thick (1:1;4.5) fixed back to concrete / blockwork wall background; including all preparation works required; including all stainless steel stop beads, angle bead, expansion beads, overhead drip beads, bell cast projections, etc, as required; installed to Manufacturer's Instructions and all in accordance with the Architect's Drawings and Specification M20/160
2/12A | Walls; exceeding 300mm wide (walls) |  | m2
2/12B | Walls; exceeding 300mm wide (piers) |  | m2
PAINTING AND DECORATING
PAINTING
Paint to IS 32; to west dash plaster finish; masonry paint to comply with BS 6150; one coat approved silicon based primer; two coats "Weathersheild" external quality emulsion paint or equivalent; colour to be selected by the Architect; all in accordance with the Architects Specification
2/12E | Wall Capping; exceeding 300mm wide (walls) |  | m2
Composite Item: Gates
Powder Coated Gates (G1); comprising 50x10mm flat bar frame with 40x10mm diameter uprights at minimum 80mm and maximum 95mm centres; 50x10mm flat bar support mechanically fixed to blockwork; with galvanised latch bolt; inclusive of ironmongery as detailed; hinges fixed to masonry walls; refer to detail G1 - Low Level Galvanised Steel Gates on Architects drawing 2507/08 and specification Q40/132
2/4B | Gates; single leaf gate with side railing; overall 2700mm wide x 1040mm high; gate opening 1165mm wide |  | nr
2/4C | Gates; single leaf gate with side railing; overall 2300mm wide x 1040mm high gate opening 1165mm wide |  | nr
Powder Coated Gates (G2); comprising 50x10mm flat bar frame with 40x10mm diameter uprights at minimum 80mm and maximum 95mm centres; 50x10mm flat bar support mechanically fixed to blockwork; with galvanised latch bolt; inclusive of ironmongery as detailed; hinges fixed to masonry walls; refer to detail G2 - Low Level Galvanised Steel Gates on Architects drawing 2507/08 and specification Q40/132
2/5A | Gates; double leaf pedestrian and vehicle gates; overall 3400mm wide x 1100mm high; gate opening sizes 1165mm wide (pedestrian), & 2235mm wide (vehicle) |  | nr
Wooden boarded gates (G3); 2000mm high; galvanised 30x30x3mm RHS box iron gate frame with 25x2.5mm flat iron pre-drilled to receive bolts; softwood boards: 125x20mm preservative treated square top and fixed using 30mm long x 6mm cup-head galvanised bolts; 20mm gap between boards; inclusive of ironmongery as detailed, including shoot bolt and receiver left ready for tenants padlock, galvanised adjustable eye bolt with weld on hinge bracket and gate barrel bolt, galvanised 250mm suitable for padlock; 2 nr hinges fixed to masonry walls; galvanised steel striker plate bolted to wall; refer to detail G3 - Timber Boarded Gate on Architects drawing 2507/08 and specification Q50/110
2/5B | Gates; single leaf gate; overall 1200mm wide x 2000mm high |  | nr
2/5C | Gates; single leaf gate; overall 1500mm wide x 2000mm high |  | nr
(40) ROADS, PATHS, PAVINGS
EXCAVATIONS & EARTHWORKS; Excavations
Excavate trenches not exceeding 300mm wide to receive kerb foundations / drainage channels starting from reduced level
3/1A | average 250mm total depth |  | m3
Bottom of excavation
3/1B | grade to falls and compact |  | m2
Excavated material
3/1C | remove from site |  | m3
FILLING
Filling; Granular Material, Hardcorse Clause 808 stone sub-base; depositing and compacting in layers 150mm maximum thickness; including rolling and preparing formation level to falls; all in accordance with Engineer's Drawings and Specification
3/1D | Filling; to make up levels; 150mm thick; as per Engineers Drawing 1966/T01/111; to footpaths |  | m3
Filling; Class 2 Fill Material to Appendix 6/1 TII specification for roadworks, to sub-base layer, all as Engineers specification; Clause 804; CBR 2.0% - 5.0%; deposited and compacted in minimum 150mm layers as NRA Specification for Road Works, clauses 801.3 & 802; mechanical compaction; all in strict accordance with the Engineer's Specification
3/1E | hardcore filling deposited and compacted in layers as described; making up levels on site not exceeding 200mm thick; as per Engineers Drawing 1966/T01/111; to footpaths |  | m3
3/1F | lay HDPE impermeable geo membrane in between hardcore and sub base layers |  | m2
3/1G | lay terram 1000 T Fabric in between hardcore and sub base layers |  | m2
Filling; 65mm crushed stone to sub-base layer as Engineers specification and in accordance with Table 8/6 NRA 'NRA Specification for Road Works' Series 800; Clause 804; CBR 2.0% - 5.0%; deposited and compacted in minimum 150mm layers as NRA Specification for Road Works, clauses 801.3 & 802; mechanical compaction; all in strict accordance with the Engineer's Specification
3/2A | hardcore filling deposited and compacted in layers as described; making up levels on site not exceeding 250mm thick |  | m3
3/2B | surface of hardcore filling; sand blind and compact to receive hardcore bed deposited and compacted in layers as described; making up levels on site over 250mm thick |  | m2
SURFACE PAVINGS, FENCING AND LANDSCAPING
Decorative gravel Chippings; to edge of building; laid on and including weed control barrier
4/3E | Decorative Gravel 100mm thick to surface of hardcore; ornamental gravel or similar and approved laid on and including weed barrier membrane; per Architects specification and drawing |  | m2
CONCRETE PAVING
Concrete work generally; plain in-situ concrete (25N/mm2) as described; as per Engineers specification
3/2C | Surface Treatment 5 - Private Footpaths and Rear Yards; paving laid in alternate bay construction each bay average 10m2; laid on hardcore; tamping; one layer A142 Mesh; wood float; steel trowelled edges; fine brush finish across width; 125mm thick |  | m2
PREFORMED PAVING AND EDGING UNITS
Precast concrete kerbs; Pin kerb 200mm high x 50mm wide; include neatly jointed and sawn cut where necessary to achieve requird radii to carpark; including concrete bedding and haunching, setting and pointing; laid on foundation base 200mm x 200mm; including for concrete, formwork, excavation and disposal off surplus material off site; all as per Engineers details and specification complete
3/3A | Kerbs; overall size 200mm high x 50mm wide; finish level with public footpath ; straight (Typical) refer Engineers Details on Drawing 1966-T01-111 |  | m
Block Paving "Hydropave Shannon Duo" flags or equivalent, size 173 x 173mm x 60mm thick; in graphite / silver; to BS EB 1339, BS EN 1338:2003, BS7533-3; laid stretcher bond pattern; as selected by Architect, textured, level and to falls; on and including 150mm sub base, and 30mm sand and cement bedding and geotextile membrane; first two rows haunched in concrete; brushed in dry pre-bagged sand upon completion between joints in accordance with manufacturers written instructions, cutting to perimeters and around obstructions; all in accordance with Architects specification Q10 & Q24
3/3B | 60mm thick in sizes 173 x 173 x 60mm thick, laid to falls and cross falls; exceeding 300mm wide; laid in pattern to Architects approval; all as per Architects drawings and specification; To parking bays / patios |  | m2
(50) SITE SERVICES (MAINLY PIPED AND DUCTED)
DRAINAGE - FOUL WATER (INCLUDING UNDER SLAB)
DRAINAGE BELOW GROUND
Excavating trenches to receive pipes; grading bottoms; filling in over bed with Clause 804; earthwork support; disposing of surplus excavated material to be kept on-site for re-use; including 400mm wide marker tape; including all double handling as required; all as per Engineers details and specification
Pipes not exceeding 250mm nominal diameter; SECONDARY RUNS
4/1A | average depth; 1.00m - 1.50m (Secondary Runs from IC to Dwelling Units); 150mm diameter pipework |  | m
Disposal
4/1B | Surface water; keeping the surface of the site and excavations free of general water |  | Item
4/1C | Ground water; keeping the excavations free of ground water |  | Item
BEDS & SURROUNDS
Pipe bedding shall comply WIS 4-08-02 and IGN 4-08-01 granular material shall be 14mm to 5mm graded aggregate or 10mm single size aggregage to IS EN 12620; gravel fill to bed and surround; in accordance with the Engineers Drawings and specifications
4/1D | Beds and surrounds; 150mm diameter; refer to details on Engineers drawing |  | m
PIPEWORK
Drains; uPVC SN8 pipes; spigot and socket jointed; all in accordance with Engineers specification
4/1E | Pipes; 150mm diameter; laid in trenches (Secondary Runs from IC to Dwellings) |  | m
4/2A | Extra over for bends, capping ends, tees, junctions etc; complete |  | Item
Foul Access Chamber around house complete; including cover and frame; including all necessary excavations, disposing of surplus excavated material to be kept on-site for re-use; including all double handling as required, earthwork support, backfilling, concrete surround, formwork, reinforcement, jointing, blockwork, cover slabs, chains, rodding eyes etc.; including proprietory adapter pieces; complete as per Engineers specification and details
4/2B | Pipe accessories; foul access chamber around house; include for all ends required to connect gully to pipework; set in position; complete |  | nr
Private Side Foul Water Inspection Chambers; including all necessary excavations, disposal of surplus spoil, earthwork support, backfilling, leanmix blinding, concrete base, concrete slab, formwork, blockwork wall, lintels, reinforcement, frame, cover etc.; complete; all as per Engineers details; all as per NRA specification
4/2C | Foul Inspection Chambers; including all connections, bends, valves, gaskets, flanges etc |  | nr
UPVC Pipe Accessories
5/10C | B.I.G.T.; vertical; flexible joint to pipe; bedding and surrounding in concrete (21N/mm2); 160mm outlet |  | nr
5/10D | grating; galvanised; 160mm x 160mm |  | nr
DRAINAGE - SURFACE WATER (INCLUDING UNDER SLAB)
DRAINAGE BELOW GROUND
Excavating trenches to receive pipes; grading bottoms; filling in over bed with Clause 804; earthwork support; disposing of surplus excavated material to be kept on-site for re-use; including 400mm wide marker tape; including all double handling as required; all as per Engineers details and specification
Pipes not exceeding 250mm nominal diameter; SECONDARY RUNS
4/3A | average depth; 1.00m - 1.50m (Secondary Runs around dwelllings); 150mm diameter pipework |  | m
Disposal
4/3B | Surface water; keeping the surface of the site and excavations free of general water |  | Item
4/3C | Ground water; keeping the excavations free of ground water |  | Item
BEDS & SURROUNDS
Pipe bedding shall comply WIS 4-08-02 and IGN 4-08-01 granular material shall be 14mm to 5mm graded aggregate or 10mm single size aggregage to IS EN 12620; gravel fill to bed and surround; in accordance with the Engineers Drawings and specifications
4/3D | bed and surround; 150mm diameter; refer to details on Engineers drawing (Secondary Runs around dwellings to IC's) |  | m
PIPEWORK
Drains; uPVC SN8 pipes; spigot and socket jointed; all in accordance with Engineers specification
4/3E | Pipes; 150mm diameter; laid in trenches |  | m
4/3F | Extra over for; bends, capping ends, tees, junctions etc; complete |  | Item
RWP back inlet & traps complete; including all necessary excavations, disposing of surplus excavated material to be kept on-site for re-use; including all double handling as required, earthwork support, backfilling, concrete surround, formwork, reinforcement, jointing, blockwork etc.; including proprietory adapter pieces; complete as per Engineers specification and details
4/4A | Pipe accessories; Back inlet & traps; include for all ends required to connect gully to pipework; set in position; complete |  | nr
ACO Type drainage channel with trash box and 100mm connection to drainage system complete; including all necessary excavations, disposing of surplus excavated material to be kept on-site for re-use; including all double handling as required, earthwork support, backfilling, concrete surround, formwork, reinforcement, jointing, blockwork etc.; including proprietory adapter pieces; complete as per Engineers specification and details
4/4B | ACO Type drainage channel ; include for all ends required to connect gully to pipework; set in position; complete |  | m
Armstrong Junction / Inspection Chambers complete; including all necessary excavations, disposing of surplus excavated material to be kept on-site for re-use; including all double handling as required, earthwork support, backfilling, concrete surround, formwork, reinforcement, jointing, blockwork etc.; including proprietory adapter pieces; complete as per Engineers specification and details
4/4C | Pipe accessories;AJ / IC; include for all ends required to connect gully to pipework; set in position; complete |  | nr
SITE SERVICES - WATERMAIN
DRAINAGE BELOW GROUND
Excavating trenches to receive pipes; grading bottoms; filling in over bed with Clause 804; earthwork support; disposing of surplus excavated material off site; including 400mm wide blue marker tape in accordance with Irish Water specification; all as per Engineer Drawings 1966/P01/021 & 1966/P01/025 and specification
SECONDARY RUNS TO UNITS
4/5A | Pipes not exceeding 150mm nomimal diameter; average depth; 1.00 - 1.50m (1nr connection pipe 25mm dia ID PE Service Connection Pipe) |  | m
Disposal
4/5B | Surface water; keeping the surface of the site and excavations free of general water |  | Item
4/5C | Ground water; keeping the excavations free of ground water |  | Item
BEDS & SURROUNDS
Pipe bedding shall comply WIS 4-08-02 and IGN 4-08-01 granular material shall be 14mm to 5mm graded aggregate or 10mm single size aggregate to IS EN 12620; gravel fill to bed and surround; in accordance with the Engineers Drawings and specifications
4/5D | bed and surround; 25mm diameter watermain connection pipe; refer irish water standard detail STD-W-03 |  | m
PIPEWORK
HDPE pipework; watermain; all as per Engineer's and Irish Water Specification
4/5E | Pipes; 25mm diameter; watermain connection laid in position |  | m
4/6A | Extra over for; long radius bends, short radius bends, capping ends, tees, junctions etc; complete |  | Item
Chambers and Cast iron pipework fittings and ancillaries; including all necessary excavations, disposal of surplus spoil, earthwork support, backfilling, leanmix blinding, concrete base, concrete slab, formwork, blockwork wall, lintels, reinforcement, frame, cover etc; complete; all as per Engineers details and Irish Water Specification
4/6B | Boundary box incorporating G1.5" manifold, stop-tap, frost plug and non return valve; including all connections, gaskets, covers etc; refer irish water standard detail STD-W-03 |  | nr
SUNDRIES
Testing
4/6C | Test the entire foul water drainage system to the Engineers and local authority's satisfaction as the work proceeds |  | item
4/6D | Test the entire surface water drainage system to the Engineers and local authority's satisfaction as the work proceeds |  | item
4/6E | Test the entire watermain system to the Engineers and local authority's satisfaction as the work proceeds |  | item
As Constructed Drawings
4/6F | On completion of the foul water drainage system "As Constructed Drawings" are to be prepared; 2 nr. copies are to be presented to the Engineer |  | item
4/7A | On completion of the surface water drainage system "As Constructed Drawings" are to be prepared; 2 nr. copies are to be presented to the Engineer |  | item
4/7B | On completion of the watermain systems "As Constructed Drawings" are to be prepared; 2 nr. copies are to be presented to the Engineer |  | item
(60) SITE SERVICES (MAINLY ELECTRICAL)
ELECTRICAL INSTALLATION
Information etc: Work in this element comprises
5/1A | All descriptions are to be read with the drawings and specification (see separate document) referred to in the Bills of Quantities; All workmanship clauses and those of a general nature are deemed to be included |  | NOTE
Sundries and Builders Work; The Main Contractor shall:
5/1B | Note that the relevant sub-contractors once appointed are to detail their extract requirements and locations of builder’s attendances by the production of detailed and co-ordinated builders work drawings |  | Item
5/1C | Contact the statutory authorities to co-ordinate incoming services and locate all existing underground and overhead services prior to site works |  | Item
5/1D | Provide attendance to all utility services i.e. ESB. Engineer, Eir Engineer, Irish Water Engineer |  | Item
5/1E | Be responsible for co-ordinating all Mechanical and Electrical builders work requirements. This should be done by liaising with these sub-contractors in accordance with their contract program and obtaining ‘Marked up, detailed dimensioned drawings from the sub-contractors illustrating exact locations etc and co-ordinating same |  | Item
5/1F | Provide a month by month program detailing the Mechanical and Electrical service activities |  | Item
5/1G | Provide road openings for new statutory connections to the development. Upon connection being made builder to allow for back filling and making good of road |  | Item
5/1H | Provide all necesssary yellow uPVC cable marker tape marked `Caution Electric Cables’ at least 120mm wide x 1 mm thick |  | Item
5/2A | Contractor to mark up all external services for ‘AS FITTED’ purposes and include 2 No copies within the Health & Safety File |  | Item
5/2B | Contractor shall contact the statutory authorities and coordinate incoming services and also shall locate all existing underground and overhead services prior to site works |  | Item
5/2C | Contractor shall scan proposed site and adjacent areas prior excavation to locate and identify existing underground services |  | Item
5/2D | Comply fully with the ESB new housing development booklet - 'General conditions relating with the provision of housing supplies' |  | Item
5/2E | The Contractor to form slit trenches on existing estate road to determine the position of existing underground services 300mm wide x 1m deep x 1.5m deep including making good (5nr) |  | Item
LV ESB INSTALLATION
Excavating trenches to receive pipes; grading bottoms; earthwork support; disposing of surplus excavated material to be kept on-site for re-use; including all double handling as required; all to Engineers Specification and Service Engineers Drawings
Excavating trenches; 50mm diameter ESB Duct to final locations; starting from stripped ground level; including 150mm sand bed; including 150mm cover and surround with fine grain sand; backfilling remainder with compacted hardcore; including coloured warning tape at a depth of 300mm below finished ground level; in accordance with the ESB & Engineer's Details and Specification
5/3A | average depth 0.50 - 1.00m (Mains Connection from Mini Pillars to Meter Boxes) |  | m
Ducts; RED ducting to ESB / Service Engineers Specification 400v Supply; flexible spigot and socket joints in the running length; complete with nylon draw rope; all to ESB & Engineers details & specification
5/3B | Pipes; 50mm pipework; laid in position |  | m
5/3C | Extra over pipes on which they occur; long radius bends, short radius bends, capping ends, tees, junctions, connections, pop-ups, etc; complete |  | item
ESB Meter Box; including all required cutting, masonary, frames, covers, locks, connections into houses, etc.; all as per Tender Drawings and Specification
5/3D | ESB Meter Box; complete as per Engineers drawings and Specifications |  | nr
EIR INSTALLATION
Service trenches; excavating trenches to receive pipes; grading bottoms; earthwork support; disposing of surplus excavated material off site; all in accordance with the Engineers details and specification
Excavating trenches; 2nr 32mm diameter Ducts (EIR / SPARE); starting from stripped ground level; including 150mm sand bed; including 150mm cover and surround with fine grain sand; backfilling remainder with compacted hardcore; including coloured warning tape at a depth of 100mm below finished ground level; in accordance with the Engineer's Details and Specification
5/4A | average depth 0.50 - 1.00m (Mains Connections from Chamber to House) |  | m
Ducts; 1nr uPVC pipes; to EIR Specification; flexible spigot and socket joints in the running length; complete with nylon draw rope; all to ESB & Engineers details & specification
EIR Ducting
5/4B | EIR Ducting; 32mm grey ductwork; laid in position |  | m
5/4C | Extra over pipes on which they occur; long radius bends, short radius bends, capping ends, tees, junctions, connections, etc; complete |  | item
Telecoms Connection Box; including all required cutting, masonary, frames, covers, locks, connections into houses, etc.; all as per Tender Drawings and Specification
5/5A | Telecoms Connection Box; EIR Telecoms Connection Box (EIR ETU) |  | nr
Service access chamber; including all excavation; disposing of surplus excavated material to be kept on-site for re-use; including all double handling as required; backfilling; masonary, concrete, formwork, access cover and frame etc; access covers; all as telecom provider's & Engineer's details & specification complete
5/5B | Service chambers; internal size 1000mm x 1000mm x 1000mm deep (inside site boundary) |  | nr
(80) LANDSCAPING, PLAY AREAS AND FITTINGS
SURFACE PAVING, FENCING AND LANDSCAPING
GRASSING AND PLANTING
Topsoiling
Topsoil; Filling with imported Topsoil; including all preparation and treatment as required; all as per Architects drawing and specification
7/1A | Topsoil; 200mm deep; Grass to gardens |  | m2
7/1B | Topsoil; 400mm deep; Shrubs / Trees |  | m2
Topsoil; Filling with previously excavated soil stored on site; including all preparation and treatment as required; all as per Architects drawing and specification
7/1C | Topsoil; 200mm deep; Grass Public |  | m2
7/1D | Topsoil; 400mm deep; Shrubs / Trees |  | m2
Cultivating
Prepare areas for planting including cultivation of soil, grading to contours include for spray off all gravel/grass/planting areas prior to planting etc. all as per Architect's and Specification.
7/1E | Prepare areas for planting |  | m2
Grass Seeding
Grass seeding; including spraying topsoil with weedkiller prior to seeding; topsoil to be raked and feathered finish, stones removed; complete as per Architects Drawings and Specification
7/1F | Seeding; Amenity Grass Mix; Grass Public; mixture of the following Chewing Fescue 2.75kg, Brown Top Bent 0.45kg, Creeping Red Fescue 0.45kg, Crested Dogs Tail 0.45kg, Timothy Grass 0.45kg, Total 4.55kg; as per architects drawing 2508_06_A_ Site layout and specification |  | m2
Mulch
Bark Mulching including all preparation and laying; all as per Architects drawing and specification
7/2A | Surface applications; all planting areas to be finished with mulch |  | m2
Shrubs
Supply and plant shrubs; mixed pollinator planting; including excavation and backfilling with approved planting soil; disposing off site off surplus material; complete as per Architect's Drawing and Specification
7/2B | Shrubs; mixture of the following; Choisya Ternata, cg, 3lt 40 - 50cm, Cistus x Purpureus, cg, 2lt 30 - 40cm, Perovskia Atriplicifolia 'Blue Spire', cg, 2lt 30 - 40cm, Viburnum Davidii, cg, 3lt 30 - 40cm; as per architects drawing 2508_06_A_ Site layout and specification |  | m2
Root barrier
Root barrier; supply and install root barrier where services are witin clearance zone of trees including all preparation and laying; all as per Architects drawing and specification
7/2C | root barrier |  | m
Aftercare
Maintenance for Defects Liability Period; complete in accordance with the Architect's specification
7/2D | Maintenance for Defects Liability Period; scheduled maintenance for the defects liability period as per the architects specification |  | Item
Subtotal
Adjustment |  |  |  |  | 0
VAT
Total

## Trade Breakup Showing Markup
Bill Ref. | Description | Quantity | Unit | Rate | Markup | Total
(10) SITE PREPARATIONS
EXCAVATION AND EARTHWORK
EXCAVATION
Reduce levels
1/3A | reduce level dig; maximum depth not exceeding 2.00m |  | m3
1/3B | Extra on Item for; being next to existing buildings / boundary walls |  | Item
Disposal
1/3J | Surface water; keeping the surface of the site free of surface water |  | item
1/3K | Ground water; keeping the excavations free of ground water |  | item
1/3K | excavated material ff site |  | m3
(20) SITE STRUCTURES
Composite Item: Garden Sheds
Steel Shed; Prefabricated polyester powder coated steel shed; "KP Engineering" or equlvalent and approved; Insulated non drip 32/1000 box profile sheeting, with 2Bd double foil bubble insulation, fixed to 40x40mm x 2.5mm box section galvanised frame, base 50x50mm galvanised angle iron, pressed metal ridge capping, pressed metal gable flashing, pressed metal drip flashing to the head of the door, single door 650mm wide x 1800mm high, with 3 no. heavy duty galvanised door hinges and galvanised lockable door bolt, pressed metal corner flashings, pressed metal drip flahing to plinth; Colour goosewing grey; 25mm WBP plywood flooring on 100 x 44mm C16 pressure treated SW joists at 400mm centres; hold down fixing points bolted to concrete slab in 4 nr locations; complete as per Architects Drawing 2507/152 and Specification Q50/215
6/1A | Dimensions, 1800mm wide x 2500mm long x 1965mm/2393m high; Prefabricated Storage Shed |  | nr
(30) SITE ENCLOSURES
BOUNDARY TREATMENT 1:
Stepped Railing on Retaining Wall; include all additional works for forming steps and slopes in retaining wall and metal railing
EXCAVATION & EARTHWORK
EXCAVATION
Excavating trenches to receive foundations; starting from reduced level
2/5F | foundation trenches; depth not exceeding 1.00m |  | m3
Disposal
2/5G | excavated material off site |  | m3
Backfilling with Hardcore stone sub-base; depositing and compacting in layers 150mm maximum thickness; including rolling and preparing formation level to falls; all in accordance with Engineer's Drawings and Specification and installed to Manufacturers Recommendations
2/6B | Filling; to excavations; average thickness not exceeding 250mm |  | m3
Blinding filling with sand; 50mm thick; compacted; laid onto surface of hardcore; to beds
2/6C | Surface treatments; blinding filling; sand |  | m2
CONCRETE WORK
IN-SITU CONCRETE
PLAIN CONCRETE TO BS8500 & IS EN 206, GRADE 20
Blinding
2/5H | generally; poured on or against earth or unblinded hardcore |  | m3
Reinforced in-situ concrete; Grade C30/37; vibrated; all as per Engineers Drawings and Specification and installed to Manufacturers Recommendations
Foundations to Retaining Walls
2/6A | generally |  | m3
Retaining Walls
2/6B | generally |  | m3
REINFORCEMENT
Reinforcement bars; Hot rolled plain round mild steel; all in compliance with BS EN 10138 and BS 4449:2005 and BS 8666:2005; must be free of loose millscale and thoroughly cleaned to remove all loose rust, oil, grease or other harmful matter prior to being placed in position with and including all necessary laps, spacers, chairs and tying wire; all in strict accordance with the Engineers bending schedules, drawings and Specification Section 5:
Bars: Links
2/6D | less than or equal to 12mm diameter; in foundations - Bars |  | Tn
2/6D | less than or equal to 12mm diameter; in walls- Bars |  | Tn
FORMWORK
Formwork; fair face finish to concrete; Class F1 finish; rough finish to comply with EN 1992-1-1:2004; all in strict accordance with the Engineers Specification Section 5
Sides of foundations; foundations
2/7A | 250mm - 500mm |  | m
Kickers to retaining wall;
2/7B | generally |  | m
2/9C | extra over for all additional labour and material at internal corners |  | nr
Retaining walls;
2/7C | vertical; height not exceeding 4.00metres; both sides |  | m2
2/7D | extra over all additional labour and material in work to form internal corners |  | nr
FINISHINGS
Pre-coloured render system with silicone resin based render finish; Wood float finish render; 26mm thick; scud, render, float and wood float finish in cement, lime and sand mortor; undercoat 16mm thick (1:1:6); wood float finish coat 10mm thick (1:1;4.5) fixed back to concrete / blockwork wall background; including all preparation works required; including all stainless steel stop beads, angle bead, expansion beads, overhead drip beads, bell cast projections, etc, as required; installed to Manufacturer's Instructions and all in accordance with the Architect's Drawings and Specification M20/160
2/12A | Walls; exceeding 300mm wide (walls) |  | m2
METAL WORK
Galvanised Metal Railings
Polyester powder coated selected Arch Spec (L30.280) colour from standard RAL colour 7016, mild steel 100mm x 12mm flat rail to top/bottom/end/edge rails framework rails, infilled with 75mm x 12mm flat vertical balustrades at 100mm centres, 1325mm high set 1125mm above finished ground level; fixed to top of retaining wall with flat steel upright as detail; all framework to be in accordance with Guarding requirements in TGB Part K (Minimum height 1350mm); all as detailed on architects drawing 2507/07
10/3E | Sloping / Stepped Railing; fixed to top of Retaining Wall; all as detailed on architects drawings 2507/02 & 2507/07, Detail BT-1 and specification, and Engineers Drawings 1966/T01/111, Detail 2(A) |  | m
| Extra over all additional labour and material in working to slope |  | Item
Horizontal Railing on Base
EXCAVATION & EARTHWORK
EXCAVATION
Excavating trenches to receive foundations; starting from reduced level
2/5F | foundation trenches; depth not exceeding 1.00m |  | m3
Disposal
2/5G | excavated material off site |  | m3
Backfilling with Hardcore stone sub-base; depositing and compacting in layers 150mm maximum thickness; including rolling and preparing formation level to falls; all in accordance with Engineer's Drawings and Specification and installed to Manufacturers Recommendations
2/6B | Filling; to excavations; average thickness not exceeding 250mm |  | m3
Blinding filling with sand; 50mm thick; compacted; laid onto surface of hardcore; to beds
2/6C | Surface treatments; blinding filling; sand |  | m2
CONCRETE WORK
IN-SITU CONCRETE
PLAIN CONCRETE TO BS8500 & IS EN 206, GRADE 20
Blinding
2/5H | generally; poured on or against earth or unblinded hardcore |  | m3
Reinforced in-situ concrete; Grade C30/37; vibrated; all as per Engineers Drawings and Specification and installed to Manufacturers Recommendations
2/6E | Foundations; reinforced (foundation) |  | m3
REINFORCEMENT
Reinforcement mesh; A393 top and bottom faceof various diameter; deformed high yield steel; UBM03-H12-200-U bars; spacers and chairs at the discretion of the contractor; all as per Engineers Drawings and Specification and installed to Manufacturers Recommendations
2/7A | Fabric; horizontal |  | m2
FORMWORK
Formwork; generally; as per Engineers specifications
2/7B | Sides of foundations; 250mm - 500mm high (strip footings) |  | m
METAL WORK
Galvanised Metal Railings
Polyester powder coated selected Arch Spec (L30.280) colour from standard RAL colour 7016, mild steel 100mm x 12mm flat rail to top/bottom/end/edge rails framework rails, infilled with 75mm x 12mm flat vertical balustrades at 100mm centres, 1325mm high set 1125mm above finished ground level; fixed to foundation slab with flat steel upright as detail; all framework to be in accordance with Guarding requirements in TGB Part K (Minimum height 1350mm); all as detailed on architects drawing 2507/07
10/3E | Horizontal Railing; fixed to foundation; all as detailed on architects drawings 2507/02 & 2507/07, Detail BT-1 and specification, and Engineers Drawings 1966/T01/111, Detail 2(B) |  | m
BOUNDARY TREATMENT 2:
EXCAVATION & EARTHWORK
EXCAVATION
Excavating trenches to receive foundations; starting from reduced level
2/5F | foundation trenches; depth not exceeding 1.00m |  | m3
Disposal
2/5G | excavated material off site |  | m3
Backfilling with Hardcore stone sub-base; depositing and compacting in layers 150mm maximum thickness; including rolling and preparing formation level to falls; all in accordance with Engineer's Drawings and Specification and installed to Manufacturers Recommendations
2/6A | Filling; to make up levels; average thickness not exceeding 250mm |  | m3
2/6B | Filling; to excavations; average thickness not exceeding 250mm |  | m3
2/6B | extra over for supplying an laying terram or similar geotextile to face of excavation prior to backfilling |  | m2
Blinding filling with sand; 50mm thick; compacted; laid onto surface of hardcore; to beds
2/6C | Surface treatments; blinding filling; sand |  | m2
Drainage supply and install 150mm perforated land drain to rear of wall, connected into storm drainage system; surrounded and bedded with clean free draining stone
2/6C | 50mm perforated land drain |  | m
CONCRETE WORK
IN-SITU CONCRETE
PLAIN CONCRETE TO BS8500 & IS EN 206, GRADE 20
Blinding
2/5H | generally; poured on or against earth or unblinded hardcore |  | m3
Reinforced in-situ concrete; Grade C30/37; vibrated; all as per Engineers Drawings and Specification and installed to Manufacturers Recommendations
2/6E | Foundations; reinforced (foundation) |  | m3
2/6F | extra over for all additional labour and material in setting in and working around 125 x 125mm precast concrete posts at 1800mm centres (precast concrete posts measured elsewhere) |  | item
REINFORCEMENT
Reinforcement mesh; A393 top and bottom faceof various diameter; deformed high yield steel; UBM03-H12-200-U bars; spacers and chairs at the discretion of the contractor; all as per Engineers Drawings and Specification and installed to Manufacturers Recommendations
2/7A | Fabric; horizontal |  | m2
Reinforcement bars; Hot rolled plain round mild steel; all in compliance with BS EN 10138 and BS 4449:2005 and BS 8666:2005; must be free of loose millscale and thoroughly cleaned to remove all loose rust, oil, grease or other harmful matter prior to being placed in position with and including all necessary laps, spacers, chairs and tying wire; all in strict accordance with the Engineers bending schedules, drawings and Specification Section 5:
Bars: Links
2/6D | less than or equal to 12mm diameter; in foundations - U Bars |  | Tn
FORMWORK
Formwork; generally; as per Engineers specifications
2/7B | Sides of foundations; 250mm - 500mm high (strip footings) |  | m
BRICKWORK AND BLOCKWORK
BLOCKWORK
215mm Hollow Block Wall; including filling and compacting all voids in block wall with concrete C25N Grade; all as per Engineers specification
2/7G | Walls; 215mm thick |  | m2
2/8A | extra over for all additional labour and material in working around 125 x 125mm precast concrete posts at 1800mm centres (precast concrete posts measured elsewhere) |  | item
FENCING
Close Boarded Timber fence; hardwood pressure treated with three coats Sadoline, external finish; comprising 125 x 125mm precast concrete posts at 1800mm centres, fixed into pockets in hollow block retaining wall 600mm below ground level (include all additional labour and material in working around hollow block walll); encased in concrete 200 x 200 x 600mm deep; 75 x 44mm horizontal splayed trimmers bolted to posts in three rows, 125 x 20mm square top hit and miss vertical boards both sides; fence boards finished with 3 coats preservative stain finish to match adjacent gates; All as per architects drawings 2508/02 & 2508/06 & 2508/07 and Architects Specification Q40/332 and Engineers Drawings 1966/T1/110 & 111
2/9C | 2.0 metres height |  | m
2/9C | extra over for all additional labour and material at internal corners |  | nr
2/9C | extra over for all additional labour and material at external corners |  | nr
BOUNDARY TREATMENT 3:
Retaining wall with close boarded fence
Excavation
Excavating foundation trenches; starting from reduced level
2/4E | not exceeding 1 m deep |  | m3
2/4H | extra over breaking out existing; rock |  | m3
Disposal of excavated material;
2/4J | Off site |  | m3
Disposal of water
2/4K | Ground |  | Item
2/5A | Surface |  | Item
Surface treatments
2/5B | Compacting bottom of excavations |  | m2
Filling; hardcore ; imported to excavations; average thickness
2/5C | Exceeding 0.25m |  | m3
Surface treatments
2/5D | Blinding filling with sand; 50mm thick |  | m2
2/6B | extra over for supplying an laying terram or similar geotextile to face of excavation prior to backfilling |  | m2
Drainage supply and install 150mm perforated land drain to rear of wall, connected into storm drainage system; surrounded and bedded with clean free draining stone
2/6C | 50mm perforated land drain |  | m
Concrete Work
NO FINES CONCRETE TO BS8500 & IS EN 206,
Backfilling to Retaining Wall
2/5E | generally; poured on or against earth or unblinded hardcore |  | m3
2/5F | include for supply and installation of perforated 100mm landrain pipework; laid in no fines concrete |  | m
PLAIN CONCRETE TO BS8500 & IS EN 206, GRADE 20
Blinding
2/5H | generally; poured on or against earth or unblinded hardcore |  | m3
REINFORCED CONCRETE TO BS8500 & IS EN 206, GRADE 35
Foundations to Retaining Walls
2/6A | generally |  | m3
Retaining Walls
2/6B | generally |  | m3
2/6B | extra over for all additional labour and material in setting in sleeves for concrete posts to be set in prior to pouring of RC Wall and |  | m3
REINFORCEMENT
Reinforcement bars; Hot rolled plain round mild steel; all in compliance with BS EN 10138 and BS 4449:2005 and BS 8666:2005; must be free of loose millscale and thoroughly cleaned to remove all loose rust, oil, grease or other harmful matter prior to being placed in position with and including all necessary laps, spacers, chairs and tying wire; all in strict accordance with the Engineers bending schedules, drawings and Specification Section 5:
Bars: Links
2/6D | less than or equal to 12mm diameter; in foundations - Bars |  | Tn
2/6D | less than or equal to 12mm diameter; in walls- Bars |  | Tn
FORMWORK
Formwork; fair face finish to concrete; Class F1 finish; rough finish to comply with EN 1992-1-1:2004; all in strict accordance with the Engineers Specification Section 5
Sides of foundations; foundations
2/7A | 250mm - 500mm |  | m
Kickers to retaining wall;
2/7B | generally |  | m
2/9C | extra over for all additional labour and material at internal corners |  | nr
2/9C | extra over for all additional labour and material at external corners |  | nr
Retaining walls;
2/7C | vertical; height not exceeding 4.00metres; both sides |  | m2
2/7D | extra over all additional labour and material in work to form external corners |  | nr
2/7D | extra over all additional labour and material in work to form internal corners |  | nr
FENCING
Close Boarded Timber fence; hardwood pressure treated with three coats Sadoline, external finish; comprising 125 x 125mm precast concrete posts at 1800mm centres, fixed into pockets in hollow block retaining wall 600mm below ground level (include all additional labour and material in working around hollow block walll); encased in concrete 200 x 200 x 600mm deep; 75 x 44mm horizontal splayed trimmers bolted to posts in three rows, 125 x 20mm square top hit and miss vertical boards both sides; fence boards finished with 3 coats preservative stain finish to match adjacent gates; All as per architects drawings 2508/02 & 2508/06 & 2508/07 and Architects Specification Q40/332 and Engineers Drawings 1966/T1/110 & 111; BALUSTRADE TO BE DESIGNED FOR THE FOLLOWING LOADS: LIVE LOAD = 0.74KN/M AT 1.1M ABOVE STEP LOAD CASE 1 LOAD CASE 1 AREA LOAD = 0.5KN/M2 LOAD CASE 2 LOAD CASE 2 POINT LOAD = 0.5KN ACTING ON ANY POINT LOAD CASE 3 LOAD CASE 3 ALSO INCLUDE IN EACH LOAD CASE 1KN POINT LOAD VERTICALLY OR 0.6KN/M UDL VERTICALLY WHICHEVER IS THE WORST CASE. DCE IRL TO REVIEW ALL DESIGN CALCULATIONS PRIOR TO MANUFACTUR
2/9C | 1.3 metres height; fixed to top of retaining wall post fixed into top of retaining wall / or into metal shoes bolted to top of retaining wall |  | m
2/9C | extra over for all additional labour and material at internal corners |  | nr
2/9C | extra over for all additional labour and material at external corners |  | nr
BOUNDARY TREATMENT 4:
EXCAVATION & EARTHWORK
EXCAVATION
Excavating trenches to receive foundations; starting from reduced level
2/5F | foundation trenches; depth not exceeding 1.00m |  | m3
Disposal
2/5G | excavated material off site |  | m3
Backfilling with Hardcore stone sub-base; depositing and compacting in layers 150mm maximum thickness; including rolling and preparing formation level to falls; all in accordance with Engineer's Drawings and Specification and installed to Manufacturers Recommendations
2/6B | Filling; to excavations; average thickness not exceeding 250mm |  | m3
Blinding filling with sand; 50mm thick; compacted; laid onto surface of hardcore; to beds
2/6C | Surface treatments; blinding filling; sand |  | m2
CONCRETE WORK
PLAIN CONCRETE TO BS8500 & IS EN 206, GRADE 20
Blinding
2/5H | generally; poured on or against earth or unblinded hardcore |  | m3
IN-SITU CONCRETE
Reinforced in-situ concrete; Grade C30/37; vibrated; all as per Engineers Drawings and Specification and installed to Manufacturers Recommendations
2/6E | Foundations; reinforced (foundation) |  | m3
2/6F | extra over for all additional labour and material in setting in and working around 125 x 125mm precast concrete posts at 1800mm centres (precast concrete posts measured elsewhere) |  | item
REINFORCEMENT
Reinforcement mesh; A393 top and bottom faceof various diameter; deformed high yield steel; UBM03-H12-200-U bars; spacers and chairs at the discretion of the contractor; all as per Engineers Drawings and Specification and installed to Manufacturers Recommendations
2/7A | Fabric; horizontal |  | m2
FORMWORK
Formwork; generally; as per Engineers specifications
2/7B | Sides of foundations; 250mm - 500mm high (strip footings) |  | m
BRICKWORK AND BLOCKWORK
BLOCKWORK
Solid concrete blocks; I.S.20; size 440 x 215 x 100mm; compressive strength 13N/mm2; including 10mm vertical and horizontal mortar joints; all as per Engineers specification
2/7G | Walls in trenches; 215mm thick |  | m2
2/8A | extra over for all additional labour and material in working around 125 x 125mm precast concrete posts at 1800mm centres (precast concrete posts measured elsewhere) |  | item
2/7G | Walls; 215mm thick |  | m2
2/8A | extra over for all additional labour and material in working around 125 x 125mm precast concrete posts at 1800mm centres (precast concrete posts measured elsewhere) |  | item
FINISHINGS
Smooth render system; wood flloat finish render; 26mm thick; scud, render, float and wood float finish in cement, lime and sand mortor; undercoat 16mm thick (1:1:6); wood float finish coat 10mm thick (1:1;4.5) fixed back to concrete / blockwork wall background; including all preparation works required; including all stainless steel stop beads, angle bead, expansion beads, overhead drip beads, etc, as required; installed to Manufacturer's Instructions and all in accordance with the Architect's Drawings and Specification M20/160
2/8B | Walls; exceeding 300mm wide (walls) |  | m2
2/8C | extra over for all additional labour and material including supply and installation of expanded metal lath and any plaster straightening coat at junction of blockwork and concrete upright post at 1800mm centres (precast concrete posts measured elsewhere) |  | item
2/8D | Walls; not exceeding 300mm wide (top of walls) |  | m
2/8E | extra over for all additional labour and material including supply and installation of expanded metal lath and any plaster straightening coat at junction of blockwork and concrete upright post at 1800mm centres (precast concrete posts measured elsewhere) |  | item
PAINTING AND DECORATING
PAINTING
Paint to IS 32; to wood float plaster finish; masonry paint to comply with BS 6150; one coat approved silicon based primer; two coats "Weathersheild" external quality emulsion paint or equivalent; colour to be selected by the Architect; all in accordance with the Architects Specification
2/9A | Walls; exceeding 300mm wide |  | m2
2/9B | Wall Capping; exceeding 300mm wide (walls) |  | m
FENCING
Close Boarded Timber fence; hardwood pressure treated with three coats Sadoline, external finish; comprising 125 x 125mm precast concrete posts at 1800mm centres, fixed into ground 600mm below ground level (include all additional labour and material in working around concrete foundation for low level wall); encased in concrete 400 x 400 x 600mm deep, include for all necessary excavations and disposal off site; 75 x 44mm horizontal splayed trimmers bolted to posts in three rows, 125 x 20mm square top hit and miss vertical boards both sides; fence boards finished with 3 coats preservative stain finish to match adjacent gates; All as per architects drawings 2508/02 & 2508/06 & 2508/07 and Architects Specification Q40/332
2/9C | 1.2 metres height |  | m
BOUNDARY TREATMENT 6:
EXCAVATION & EARTHWORK
EXCAVATION
Excavating trenches to receive foundations; starting from reduced level
2/10A | foundation trenches; depth not exceeding 1.00m |  | m3
Disposal
2/10B | excavated material off site |  | m3
Backfilling with Hardcore stone sub-base; depositing and compacting in layers 150mm maximum thickness; including rolling and preparing formation level to falls; all in accordance with Engineer's Drawings and Specification and installed to Manufacturers Recommendations
2/10C | Filling; to excavations; average thickness not exceeding 250mm |  | m3
Blinding filling with sand; 50mm thick; compacted; laid onto surface of hardcore; to beds
2/10D | Surface treatments; blinding filling; sand |  | m2
CONCRETE WORK
PLAIN CONCRETE TO BS8500 & IS EN 206, GRADE 20
Blinding
2/5H | generally; poured on or against earth or unblinded hardcore |  | m3
IN-SITU CONCRETE
Reinforced in-situ concrete; Grade C30/37; vibrated; all as per Engineers Drawings and Specification and installed to Manufacturers Recommendations
2/10E | Foundations; reinforced (foundation) |  | m3
REINFORCEMENT
Reinforcement mesh; A393 top and bottom faceof various diameter; deformed high yield steel; UBM03-H12-200-U bars; spacers and chairs at the discretion of the contractor; all as per Engineers Drawings CS111 and Specification and installed to Manufacturers Recommendations
2/11A | Fabric; horizontal |  | m2
FORMWORK
Formwork; generally; as per Engineers specifications
2/11B | Sides of foundations; 250mm - 500mm high (strip footings) |  | m
Precast Concrete vandal proof Capping to Match Existing Walls; to be approved by architect; all in accordance with Architect's Drawings and Specification and Installed to Manufacturers Instructions
2/12C | Coping to blockwork piers; Vandal Proof coping; 450 x 450mm; fixed to blockwork including all preparation |  | nr
2/12D | Capping to blockwork walls; Vandal Proof capping; 250mm - 300mm; built on top of blockwork including all preparation |  | m
BRICKWORK AND BLOCKWORK
BLOCKWORK
Solid concrete blocks; I.S.20; size 440 x 215 x 100mm; compressive strength 13N/mm2; including 10mm vertical and horizontal mortar joints; all as per Engineers specification
2/11C | Rising Walls; 450mm thick |  | m2
2/11D | Walls; 215mm thick |  | m2
2/11E | Piers; 443mm x 443mm thick |  | m2
FINISHINGS
Pre-coloured render system with silicone resin based render finish; Wood float finish render; 26mm thick; scud, render, float and wood float finish in cement, lime and sand mortor; undercoat 16mm thick (1:1:6); wood float finish coat 10mm thick (1:1;4.5) fixed back to concrete / blockwork wall background; including all preparation works required; including all stainless steel stop beads, angle bead, expansion beads, overhead drip beads, bell cast projections, etc, as required; installed to Manufacturer's Instructions and all in accordance with the Architect's Drawings and Specification M20/160
2/12A | Walls; exceeding 300mm wide (walls) |  | m2
2/12B | Walls; exceeding 300mm wide (piers) |  | m2
PAINTING AND DECORATING
PAINTING
Paint to IS 32; to west dash plaster finish; masonry paint to comply with BS 6150; one coat approved silicon based primer; two coats "Weathersheild" external quality emulsion paint or equivalent; colour to be selected by the Architect; all in accordance with the Architects Specification
2/12E | Wall Capping; exceeding 300mm wide (walls) |  | m2
Composite Item: Gates
Powder Coated Gates (G1); comprising 50x10mm flat bar frame with 40x10mm diameter uprights at minimum 80mm and maximum 95mm centres; 50x10mm flat bar support mechanically fixed to blockwork; with galvanised latch bolt; inclusive of ironmongery as detailed; hinges fixed to masonry walls; refer to detail G1 - Low Level Galvanised Steel Gates on Architects drawing 2507/08 and specification Q40/132
2/4B | Gates; single leaf gate with side railing; overall 2700mm wide x 1040mm high; gate opening 1165mm wide |  | nr
2/4C | Gates; single leaf gate with side railing; overall 2300mm wide x 1040mm high gate opening 1165mm wide |  | nr
Powder Coated Gates (G2); comprising 50x10mm flat bar frame with 40x10mm diameter uprights at minimum 80mm and maximum 95mm centres; 50x10mm flat bar support mechanically fixed to blockwork; with galvanised latch bolt; inclusive of ironmongery as detailed; hinges fixed to masonry walls; refer to detail G2 - Low Level Galvanised Steel Gates on Architects drawing 2507/08 and specification Q40/132
2/5A | Gates; double leaf pedestrian and vehicle gates; overall 3400mm wide x 1100mm high; gate opening sizes 1165mm wide (pedestrian), & 2235mm wide (vehicle) |  | nr
Wooden boarded gates (G3); 2000mm high; galvanised 30x30x3mm RHS box iron gate frame with 25x2.5mm flat iron pre-drilled to receive bolts; softwood boards: 125x20mm preservative treated square top and fixed using 30mm long x 6mm cup-head galvanised bolts; 20mm gap between boards; inclusive of ironmongery as detailed, including shoot bolt and receiver left ready for tenants padlock, galvanised adjustable eye bolt with weld on hinge bracket and gate barrel bolt, galvanised 250mm suitable for padlock; 2 nr hinges fixed to masonry walls; galvanised steel striker plate bolted to wall; refer to detail G3 - Timber Boarded Gate on Architects drawing 2507/08 and specification Q50/110
2/5B | Gates; single leaf gate; overall 1200mm wide x 2000mm high |  | nr
2/5C | Gates; single leaf gate; overall 1500mm wide x 2000mm high |  | nr
(40) ROADS, PATHS, PAVINGS
EXCAVATIONS & EARTHWORKS; Excavations
Excavate trenches not exceeding 300mm wide to receive kerb foundations / drainage channels starting from reduced level
3/1A | average 250mm total depth |  | m3
Bottom of excavation
3/1B | grade to falls and compact |  | m2
Excavated material
3/1C | remove from site |  | m3
FILLING
Filling; Granular Material, Hardcorse Clause 808 stone sub-base; depositing and compacting in layers 150mm maximum thickness; including rolling and preparing formation level to falls; all in accordance with Engineer's Drawings and Specification
3/1D | Filling; to make up levels; 150mm thick; as per Engineers Drawing 1966/T01/111; to footpaths |  | m3
Filling; Class 2 Fill Material to Appendix 6/1 TII specification for roadworks, to sub-base layer, all as Engineers specification; Clause 804; CBR 2.0% - 5.0%; deposited and compacted in minimum 150mm layers as NRA Specification for Road Works, clauses 801.3 & 802; mechanical compaction; all in strict accordance with the Engineer's Specification
3/1E | hardcore filling deposited and compacted in layers as described; making up levels on site not exceeding 200mm thick; as per Engineers Drawing 1966/T01/111; to footpaths |  | m3
3/1F | lay HDPE impermeable geo membrane in between hardcore and sub base layers |  | m2
3/1G | lay terram 1000 T Fabric in between hardcore and sub base layers |  | m2
Filling; 65mm crushed stone to sub-base layer as Engineers specification and in accordance with Table 8/6 NRA 'NRA Specification for Road Works' Series 800; Clause 804; CBR 2.0% - 5.0%; deposited and compacted in minimum 150mm layers as NRA Specification for Road Works, clauses 801.3 & 802; mechanical compaction; all in strict accordance with the Engineer's Specification
3/2A | hardcore filling deposited and compacted in layers as described; making up levels on site not exceeding 250mm thick |  | m3
3/2B | surface of hardcore filling; sand blind and compact to receive hardcore bed deposited and compacted in layers as described; making up levels on site over 250mm thick |  | m2
SURFACE PAVINGS, FENCING AND LANDSCAPING
Decorative gravel Chippings; to edge of building; laid on and including weed control barrier
4/3E | Decorative Gravel 100mm thick to surface of hardcore; ornamental gravel or similar and approved laid on and including weed barrier membrane; per Architects specification and drawing |  | m2
CONCRETE PAVING
Concrete work generally; plain in-situ concrete (25N/mm2) as described; as per Engineers specification
3/2C | Surface Treatment 5 - Private Footpaths and Rear Yards; paving laid in alternate bay construction each bay average 10m2; laid on hardcore; tamping; one layer A142 Mesh; wood float; steel trowelled edges; fine brush finish across width; 125mm thick |  | m2
PREFORMED PAVING AND EDGING UNITS
Precast concrete kerbs; Pin kerb 200mm high x 50mm wide; include neatly jointed and sawn cut where necessary to achieve requird radii to carpark; including concrete bedding and haunching, setting and pointing; laid on foundation base 200mm x 200mm; including for concrete, formwork, excavation and disposal off surplus material off site; all as per Engineers details and specification complete
3/3A | Kerbs; overall size 200mm high x 50mm wide; finish level with public footpath ; straight (Typical) refer Engineers Details on Drawing 1966-T01-111 |  | m
Block Paving "Hydropave Shannon Duo" flags or equivalent, size 173 x 173mm x 60mm thick; in graphite / silver; to BS EB 1339, BS EN 1338:2003, BS7533-3; laid stretcher bond pattern; as selected by Architect, textured, level and to falls; on and including 150mm sub base, and 30mm sand and cement bedding and geotextile membrane; first two rows haunched in concrete; brushed in dry pre-bagged sand upon completion between joints in accordance with manufacturers written instructions, cutting to perimeters and around obstructions; all in accordance with Architects specification Q10 & Q24
3/3B | 60mm thick in sizes 173 x 173 x 60mm thick, laid to falls and cross falls; exceeding 300mm wide; laid in pattern to Architects approval; all as per Architects drawings and specification; To parking bays / patios |  | m2
(50) SITE SERVICES (MAINLY PIPED AND DUCTED)
DRAINAGE - FOUL WATER (INCLUDING UNDER SLAB)
DRAINAGE BELOW GROUND
Excavating trenches to receive pipes; grading bottoms; filling in over bed with Clause 804; earthwork support; disposing of surplus excavated material to be kept on-site for re-use; including 400mm wide marker tape; including all double handling as required; all as per Engineers details and specification
Pipes not exceeding 250mm nominal diameter; SECONDARY RUNS
4/1A | average depth; 1.00m - 1.50m (Secondary Runs from IC to Dwelling Units); 150mm diameter pipework |  | m
Disposal
4/1B | Surface water; keeping the surface of the site and excavations free of general water |  | Item
4/1C | Ground water; keeping the excavations free of ground water |  | Item
BEDS & SURROUNDS
Pipe bedding shall comply WIS 4-08-02 and IGN 4-08-01 granular material shall be 14mm to 5mm graded aggregate or 10mm single size aggregage to IS EN 12620; gravel fill to bed and surround; in accordance with the Engineers Drawings and specifications
4/1D | Beds and surrounds; 150mm diameter; refer to details on Engineers drawing |  | m
PIPEWORK
Drains; uPVC SN8 pipes; spigot and socket jointed; all in accordance with Engineers specification
4/1E | Pipes; 150mm diameter; laid in trenches (Secondary Runs from IC to Dwellings) |  | m
4/2A | Extra over for bends, capping ends, tees, junctions etc; complete |  | Item
Foul Access Chamber around house complete; including cover and frame; including all necessary excavations, disposing of surplus excavated material to be kept on-site for re-use; including all double handling as required, earthwork support, backfilling, concrete surround, formwork, reinforcement, jointing, blockwork, cover slabs, chains, rodding eyes etc.; including proprietory adapter pieces; complete as per Engineers specification and details
4/2B | Pipe accessories; foul access chamber around house; include for all ends required to connect gully to pipework; set in position; complete |  | nr
Private Side Foul Water Inspection Chambers; including all necessary excavations, disposal of surplus spoil, earthwork support, backfilling, leanmix blinding, concrete base, concrete slab, formwork, blockwork wall, lintels, reinforcement, frame, cover etc.; complete; all as per Engineers details; all as per NRA specification
4/2C | Foul Inspection Chambers; including all connections, bends, valves, gaskets, flanges etc |  | nr
UPVC Pipe Accessories
5/10C | B.I.G.T.; vertical; flexible joint to pipe; bedding and surrounding in concrete (21N/mm2); 160mm outlet |  | nr
5/10D | grating; galvanised; 160mm x 160mm |  | nr
DRAINAGE - SURFACE WATER (INCLUDING UNDER SLAB)
DRAINAGE BELOW GROUND
Excavating trenches to receive pipes; grading bottoms; filling in over bed with Clause 804; earthwork support; disposing of surplus excavated material to be kept on-site for re-use; including 400mm wide marker tape; including all double handling as required; all as per Engineers details and specification
Pipes not exceeding 250mm nominal diameter; SECONDARY RUNS
4/3A | average depth; 1.00m - 1.50m (Secondary Runs around dwelllings); 150mm diameter pipework |  | m
Disposal
4/3B | Surface water; keeping the surface of the site and excavations free of general water |  | Item
4/3C | Ground water; keeping the excavations free of ground water |  | Item
BEDS & SURROUNDS
Pipe bedding shall comply WIS 4-08-02 and IGN 4-08-01 granular material shall be 14mm to 5mm graded aggregate or 10mm single size aggregage to IS EN 12620; gravel fill to bed and surround; in accordance with the Engineers Drawings and specifications
4/3D | bed and surround; 150mm diameter; refer to details on Engineers drawing (Secondary Runs around dwellings to IC's) |  | m
PIPEWORK
Drains; uPVC SN8 pipes; spigot and socket jointed; all in accordance with Engineers specification
4/3E | Pipes; 150mm diameter; laid in trenches |  | m
4/3F | Extra over for; bends, capping ends, tees, junctions etc; complete |  | Item
RWP back inlet & traps complete; including all necessary excavations, disposing of surplus excavated material to be kept on-site for re-use; including all double handling as required, earthwork support, backfilling, concrete surround, formwork, reinforcement, jointing, blockwork etc.; including proprietory adapter pieces; complete as per Engineers specification and details
4/4A | Pipe accessories; Back inlet & traps; include for all ends required to connect gully to pipework; set in position; complete |  | nr
ACO Type drainage channel with trash box and 100mm connection to drainage system complete; including all necessary excavations, disposing of surplus excavated material to be kept on-site for re-use; including all double handling as required, earthwork support, backfilling, concrete surround, formwork, reinforcement, jointing, blockwork etc.; including proprietory adapter pieces; complete as per Engineers specification and details
4/4B | ACO Type drainage channel ; include for all ends required to connect gully to pipework; set in position; complete |  | m
Armstrong Junction / Inspection Chambers complete; including all necessary excavations, disposing of surplus excavated material to be kept on-site for re-use; including all double handling as required, earthwork support, backfilling, concrete surround, formwork, reinforcement, jointing, blockwork etc.; including proprietory adapter pieces; complete as per Engineers specification and details
4/4C | Pipe accessories;AJ / IC; include for all ends required to connect gully to pipework; set in position; complete |  | nr
SITE SERVICES - WATERMAIN
DRAINAGE BELOW GROUND
Excavating trenches to receive pipes; grading bottoms; filling in over bed with Clause 804; earthwork support; disposing of surplus excavated material off site; including 400mm wide blue marker tape in accordance with Irish Water specification; all as per Engineer Drawings 1966/P01/021 & 1966/P01/025 and specification
SECONDARY RUNS TO UNITS
4/5A | Pipes not exceeding 150mm nomimal diameter; average depth; 1.00 - 1.50m (1nr connection pipe 25mm dia ID PE Service Connection Pipe) |  | m
Disposal
4/5B | Surface water; keeping the surface of the site and excavations free of general water |  | Item
4/5C | Ground water; keeping the excavations free of ground water |  | Item
BEDS & SURROUNDS
Pipe bedding shall comply WIS 4-08-02 and IGN 4-08-01 granular material shall be 14mm to 5mm graded aggregate or 10mm single size aggregate to IS EN 12620; gravel fill to bed and surround; in accordance with the Engineers Drawings and specifications
4/5D | bed and surround; 25mm diameter watermain connection pipe; refer irish water standard detail STD-W-03 |  | m
PIPEWORK
HDPE pipework; watermain; all as per Engineer's and Irish Water Specification
4/5E | Pipes; 25mm diameter; watermain connection laid in position |  | m
4/6A | Extra over for; long radius bends, short radius bends, capping ends, tees, junctions etc; complete |  | Item
Chambers and Cast iron pipework fittings and ancillaries; including all necessary excavations, disposal of surplus spoil, earthwork support, backfilling, leanmix blinding, concrete base, concrete slab, formwork, blockwork wall, lintels, reinforcement, frame, cover etc; complete; all as per Engineers details and Irish Water Specification
4/6B | Boundary box incorporating G1.5" manifold, stop-tap, frost plug and non return valve; including all connections, gaskets, covers etc; refer irish water standard detail STD-W-03 |  | nr
SUNDRIES
Testing
4/6C | Test the entire foul water drainage system to the Engineers and local authority's satisfaction as the work proceeds |  | item
4/6D | Test the entire surface water drainage system to the Engineers and local authority's satisfaction as the work proceeds |  | item
4/6E | Test the entire watermain system to the Engineers and local authority's satisfaction as the work proceeds |  | item
As Constructed Drawings
4/6F | On completion of the foul water drainage system "As Constructed Drawings" are to be prepared; 2 nr. copies are to be presented to the Engineer |  | item
4/7A | On completion of the surface water drainage system "As Constructed Drawings" are to be prepared; 2 nr. copies are to be presented to the Engineer |  | item
4/7B | On completion of the watermain systems "As Constructed Drawings" are to be prepared; 2 nr. copies are to be presented to the Engineer |  | item
(60) SITE SERVICES (MAINLY ELECTRICAL)
ELECTRICAL INSTALLATION
Information etc: Work in this element comprises
5/1A | All descriptions are to be read with the drawings and specification (see separate document) referred to in the Bills of Quantities; All workmanship clauses and those of a general nature are deemed to be included |  | NOTE
Sundries and Builders Work; The Main Contractor shall:
5/1B | Note that the relevant sub-contractors once appointed are to detail their extract requirements and locations of builder’s attendances by the production of detailed and co-ordinated builders work drawings |  | Item
5/1C | Contact the statutory authorities to co-ordinate incoming services and locate all existing underground and overhead services prior to site works |  | Item
5/1D | Provide attendance to all utility services i.e. ESB. Engineer, Eir Engineer, Irish Water Engineer |  | Item
5/1E | Be responsible for co-ordinating all Mechanical and Electrical builders work requirements. This should be done by liaising with these sub-contractors in accordance with their contract program and obtaining ‘Marked up, detailed dimensioned drawings from the sub-contractors illustrating exact locations etc and co-ordinating same |  | Item
5/1F | Provide a month by month program detailing the Mechanical and Electrical service activities |  | Item
5/1G | Provide road openings for new statutory connections to the development. Upon connection being made builder to allow for back filling and making good of road |  | Item
5/1H | Provide all necesssary yellow uPVC cable marker tape marked `Caution Electric Cables’ at least 120mm wide x 1 mm thick |  | Item
5/2A | Contractor to mark up all external services for ‘AS FITTED’ purposes and include 2 No copies within the Health & Safety File |  | Item
5/2B | Contractor shall contact the statutory authorities and coordinate incoming services and also shall locate all existing underground and overhead services prior to site works |  | Item
5/2C | Contractor shall scan proposed site and adjacent areas prior excavation to locate and identify existing underground services |  | Item
5/2D | Comply fully with the ESB new housing development booklet - 'General conditions relating with the provision of housing supplies' |  | Item
5/2E | The Contractor to form slit trenches on existing estate road to determine the position of existing underground services 300mm wide x 1m deep x 1.5m deep including making good (5nr) |  | Item
LV ESB INSTALLATION
Excavating trenches to receive pipes; grading bottoms; earthwork support; disposing of surplus excavated material to be kept on-site for re-use; including all double handling as required; all to Engineers Specification and Service Engineers Drawings
Excavating trenches; 50mm diameter ESB Duct to final locations; starting from stripped ground level; including 150mm sand bed; including 150mm cover and surround with fine grain sand; backfilling remainder with compacted hardcore; including coloured warning tape at a depth of 300mm below finished ground level; in accordance with the ESB & Engineer's Details and Specification
5/3A | average depth 0.50 - 1.00m (Mains Connection from Mini Pillars to Meter Boxes) |  | m
Ducts; RED ducting to ESB / Service Engineers Specification 400v Supply; flexible spigot and socket joints in the running length; complete with nylon draw rope; all to ESB & Engineers details & specification
5/3B | Pipes; 50mm pipework; laid in position |  | m
5/3C | Extra over pipes on which they occur; long radius bends, short radius bends, capping ends, tees, junctions, connections, pop-ups, etc; complete |  | item
ESB Meter Box; including all required cutting, masonary, frames, covers, locks, connections into houses, etc.; all as per Tender Drawings and Specification
5/3D | ESB Meter Box; complete as per Engineers drawings and Specifications |  | nr
EIR INSTALLATION
Service trenches; excavating trenches to receive pipes; grading bottoms; earthwork support; disposing of surplus excavated material off site; all in accordance with the Engineers details and specification
Excavating trenches; 2nr 32mm diameter Ducts (EIR / SPARE); starting from stripped ground level; including 150mm sand bed; including 150mm cover and surround with fine grain sand; backfilling remainder with compacted hardcore; including coloured warning tape at a depth of 100mm below finished ground level; in accordance with the Engineer's Details and Specification
5/4A | average depth 0.50 - 1.00m (Mains Connections from Chamber to House) |  | m
Ducts; 1nr uPVC pipes; to EIR Specification; flexible spigot and socket joints in the running length; complete with nylon draw rope; all to ESB & Engineers details & specification
EIR Ducting
5/4B | EIR Ducting; 32mm grey ductwork; laid in position |  | m
5/4C | Extra over pipes on which they occur; long radius bends, short radius bends, capping ends, tees, junctions, connections, etc; complete |  | item
Telecoms Connection Box; including all required cutting, masonary, frames, covers, locks, connections into houses, etc.; all as per Tender Drawings and Specification
5/5A | Telecoms Connection Box; EIR Telecoms Connection Box (EIR ETU) |  | nr
Service access chamber; including all excavation; disposing of surplus excavated material to be kept on-site for re-use; including all double handling as required; backfilling; masonary, concrete, formwork, access cover and frame etc; access covers; all as telecom provider's & Engineer's details & specification complete
5/5B | Service chambers; internal size 1000mm x 1000mm x 1000mm deep (inside site boundary) |  | nr
(80) LANDSCAPING, PLAY AREAS AND FITTINGS
SURFACE PAVING, FENCING AND LANDSCAPING
GRASSING AND PLANTING
Topsoiling
Topsoil; Filling with imported Topsoil; including all preparation and treatment as required; all as per Architects drawing and specification
7/1A | Topsoil; 200mm deep; Grass to gardens |  | m2
7/1B | Topsoil; 400mm deep; Shrubs / Trees |  | m2
Topsoil; Filling with previously excavated soil stored on site; including all preparation and treatment as required; all as per Architects drawing and specification
7/1C | Topsoil; 200mm deep; Grass Public |  | m2
7/1D | Topsoil; 400mm deep; Shrubs / Trees |  | m2
Cultivating
Prepare areas for planting including cultivation of soil, grading to contours include for spray off all gravel/grass/planting areas prior to planting etc. all as per Architect's and Specification.
7/1E | Prepare areas for planting |  | m2
Grass Seeding
Grass seeding; including spraying topsoil with weedkiller prior to seeding; topsoil to be raked and feathered finish, stones removed; complete as per Architects Drawings and Specification
7/1F | Seeding; Amenity Grass Mix; Grass Public; mixture of the following Chewing Fescue 2.75kg, Brown Top Bent 0.45kg, Creeping Red Fescue 0.45kg, Crested Dogs Tail 0.45kg, Timothy Grass 0.45kg, Total 4.55kg; as per architects drawing 2508_06_A_ Site layout and specification |  | m2
Mulch
Bark Mulching including all preparation and laying; all as per Architects drawing and specification
7/2A | Surface applications; all planting areas to be finished with mulch |  | m2
Shrubs
Supply and plant shrubs; mixed pollinator planting; including excavation and backfilling with approved planting soil; disposing off site off surplus material; complete as per Architect's Drawing and Specification
7/2B | Shrubs; mixture of the following; Choisya Ternata, cg, 3lt 40 - 50cm, Cistus x Purpureus, cg, 2lt 30 - 40cm, Perovskia Atriplicifolia 'Blue Spire', cg, 2lt 30 - 40cm, Viburnum Davidii, cg, 3lt 30 - 40cm; as per architects drawing 2508_06_A_ Site layout and specification |  | m2
Root barrier
Root barrier; supply and install root barrier where services are witin clearance zone of trees including all preparation and laying; all as per Architects drawing and specification
7/2C | root barrier |  | m
Aftercare
Maintenance for Defects Liability Period; complete in accordance with the Architect's specification
7/2D | Maintenance for Defects Liability Period; scheduled maintenance for the defects liability period as per the architects specification |  | Item
Subtotal
Adjustment | [5 empty] | 0
VAT
Total

## Trade Summary
Description | Job % | Cost per Unit | Total
(10) SITE PREPARATIONS
(20) SITE STRUCTURES
(30) SITE ENCLOSURES
(40) ROADS, PATHS, PAVINGS
(50) SITE SERVICES (MAINLY PIPED AND DUCTED)
(60) SITE SERVICES (MAINLY ELECTRICAL)
(80) LANDSCAPING, PLAY AREAS AND FITTINGS
Subtotal
Adjustment
VAT
Total