## Sheet2
Second hand telehandler
APPENDIX 1 - Minimum Specification Requirements
Tenderer Name: ________________________ Make & Model: ________________________
All items in Appendix 1 numbered 1 to 43 must be included in the Tenderer's Unit Cost submission
Failure to meet and include the below Minimum Specification Requirements will result in exclusion from the tender
Note: If any specifications listed below are in conflict with each other or cannot be supplied together please contact Monaghan County Council for clarification.
Category | Item No. | Minimum Specification Requirements | Tenderer Confirmation | Tenderer's Must Provide Additional Information to Support Requirements/Tenderer Confirmation
General | 1 | All equipment must be registered in Ireland no earlier than 2022. And have a construction date of no earlier than 2022.
| 2 | The proposed vehicle must comply in all respects with all relevant current Irish and E.U. standards and legislation, including the Road Traffic Acts, 1961 to 1994 and with all Regulations made under those Acts, including the Road Traffic (Lighting of Vehicles) Regulations and EU braking regulations for N3 vehicles. Certificates of conformity, or other means of confirmation, shall be furnished on request.
| 3 | The vehicle must be approved via a recognised National or European approval process i.e. Individual vehicle approval, European Approval etc. prior to delivery. Certificates of conformity, or other means of confirmation, shall be furnished on request.
| 4 | The proposed vehicle must be a model of reputable manufacturer conforming to all current Health and Safety requirements under Irish legislation and all the necessary certification must be in place prior to delivery
| 5 | It must have a max weight of no more than 5,000kg
| 6 | It must not have an odometer reading of more than 1500 hrs at the time of purchase
| 7 | It must be road worthy with and come with a road test and registration plate
Engine | 8 | It must have an engine minimum output of at least 55 kw.
| 9 | It must be able to run on HVO Fuel
| 10 | Fuel tank must hold a minimum of 120 litres of diesel
Transmission / axels / brakes | 11 | It must have electric shuttle control (fw/rev)
| 12 | It must have a minimum of 2 forward and 2 reverse gears
| 13 | It must have a travel speed of no less than 24 km/h
| 14 | It must have wet multi disc braking front and rear.
| 15 | It must be four wheel drive with 3 steering modes - front, rear and crab.
| 16 | It must have a mechanical parking brake
Electrical | 17 | The lighting system must have lights to the front and rear, and indicator lights
| 18 | It must have external work lights mounted on the cab, both front and rear
| 19 | It must have a reversing camera and screen located in a suitable location within the cab
| 20 | It must have an audible and visual warning alarm which must be activated automatically when reverse gear is selected.
Cab and controls | 21 | The driver seat must have armrests and seat belt - comfortable and fully adjustable
| 22 | The cab must be ergonomically designed to provide the driver with comfort and to operate the telehandler with ease
| 23 | It must have a large windscreen with good wiper operation, offering all round good visibility
| 24 | It must have full roll over protection system (ROPS)
| 25 | It must have a falling object protection system (FOPS)
| 26 | The heater/demister system must be capable of heating the cab adequately and keeping windscreens clear
Hydraulic system | 27 | It must have a gear type hydraulic pump with a flow and pressure no less than 90 l/min and 250 bar.
| 28 | It must have a hydraulic tank capacity of no less than 100 litres
| 29 | It must have auxiliary lines for additional equipment such as a grab bucket
Wheels | 30 | It must have wheel fenders on all 4 wheels
| 31 | Front tyre must be a standard readily available size
| 32 | Rear tyres must be a standard readily available size
Boom | 33 | It must have a min lift capacity of 2,500kg
| 34 | It must have a min lift height of 5.5 meters
| 35 | It must have a min reach of 3 meters
| 36 | It must meet the below times for boom performance :
| 37 | Lifting 7 s Lowering 5 s Extension 5 s Retraction 3.5 s Crowd 3 s Dump 2.5 s
| 38 | It must have self levelling
| 39 | The loader controls must be conveniently located in the cab with manual joystick
| 40 | It must come with a bucket
| 41 | It must come with a set of forks
Aftersales support | 42 | The Tenderer must provide a minimum of 6 month warranty from time of purchase
| 43 | The Vehicle shall be delivered to Monaghan County Council choosing in Co.Monaghan
All items in Appendix 1 numbered 1 to 43 above must be included in the Tenderer's Unit Cost submission and failure to meet and include the above Minimum Specification Requirements will result in exclusion from the tender.
APPENDIX 2 - Delivery Time Assessment (100 Marks)
Category | Item No. | The delivery of the new vehicle forms part of the criteria in assessing this tender - | Tenderer Confirmation | Tenderer's Must Provide Additional Information to Support Requirements/Tenderer Confirmation
(Please tick appropriate box below)
| 1 | Please specfify the earliest date for Delivery of the telehandler should your company be successful in the tender award.
Tenderers must complete Appendix 2 and failure to complete Appendix 2 will result in exclusion from the tender
APPENDIX 3 - Assessment (300 marks) to be filled out be Monaghan County Council
| Item No. | An assessment by Monaghan County Council will form part of the final tender evaluation | Marks | Comments
| 1 | Visual inspection of body and cab interior / exterior condition
| 2 | Visual inspection of the boom, steering, hydraulics and all mechanical systems
| 3 | 30min test drive
Monaghan County Council may cancel this public procurement competition at any time prior to a formal written contract being executed for and on its behalf