## Sheet1
Works to be carried out at Unit in Roanmore. X91 HC9D
Option A
1 | The section 1 shown on the plan, 63M2 APPROX, does not have a servicable, level floor. The existing floor in this section is to be removed, along with subfloor material, to allow for a replacement floor, comprising 125mm concrete with powerfloat finish, on 100mm insulation, on radon barrier, on blinded hardcore.
2 | Demolish and remove off site block toilet cubicle, approx 1.5m x 2m, 2.2m high.
3 | Allow for the installation of foul drainage as shown, 100mm foul sewer (min fall 1 in 70) with 3 no double sealed access chambers for rodding, to connect all waste water points.
4 | The perimeter wall, shown in red on the floor plan is to be constructed to allow min 100mm insulation between studs, plus a 62.5 mm insulated slab over, 2.7m high.
5 | Erect stud partitions as per the floor plan, all walls to receive skim finish, to receive paint finish. Walls to allow for Ceiling in all areas to be 2.7m,
6 | Ceiling throughout to be 600 x 600mm ceiling tiles in metal grid, with 200mm insulation bag over ceiling tiles.
7 | All walls forming the hallways, to be constructed to achieve 30 min fire rating
8 | Supply and fit 12 no doors as per plan, See door schedule for door elevations and door types
9 | Supply and fit 13 no screens to corridor walls, see door schedule for details.
10 | Wet room floor to be cast to fall to floor drain and allow level entry shower area, no shower tray.
11 | Supply and fit 3 no Doc M Sanatary Ware packs, including all rails and drop rails, all sanitary ware as shown in 2 no WC's and wet room, including electric shower, 3 no toilets, 3 no whb's.
12 | Allow for the supply and fitting of new UPVC double doors and side screen, inside existing entrance roller door. Door and screen 2.1m high, 2.3m wide. Allow for stud wall for this door
13 | Allow for the removal of the existing 5 windows, and replacement with Double glazed Upvc windows, all with opening sashes, grey externally, white internally.
14 | Allow for forming of reveals and window board in new stud wall to all the new windows
15 | Supply and fit Kitchenette as per kitchen drawing, excluding appliances.
16 | Finishes
17 | Flooring in wet room, and 2 wc's to be Furbo Surestep Star, Colour Smoke. Turned up wall 100mm.
18 | Flooring to Kitchen/canteen to be Furbo Surestep Wood, Colour Natural Oak.
19 | Flooring to Office 1 and Office 2 to be Tretford Carpet, colour TBC
20 | Flooring to all other rooms and corridor to be Forbo, Marmoleum. Limmoncello Spalsh.
21 | Supply and fit 6" moulded skirting to all rooms except for toilets!
22 | Walls to wet room to be PVC wall cladding, all walls, from ceiling to top of vinyl, Colour Oyster.
23 | All other walls throughout to be painted, to receive 2 coats Dulux Trade, Diamond Matt. Colours TBC.
24 | All joinery,doors,skirtings, frames and architraves to be painted in soft sheen, colour tbc.
25
26 | Electrical Services
27 | Allow for wiring for hob , oven and 3 no double socket on kitchen worktop, 1 ds for FF, 1 ds in island. Allow for 25 no additional double sockets, locations marked ds on the M and E plan.
28 | Allow for 12 no twin data sockets, marked dat on plan, wired back in CAT 6 cable to coms centre in Plant room room at 4
29 | Allow for new 600mm x 600mm LED lighting throughtout, except for wcs and wetroom, where sealed bathroom fittings to be supplied and fitted.
30 | Mechaincal Services: Heating
31 | Allow for new air to water heating system, A 12 kW air-to-water heat pump system to provide full space heating and domestic hot water for the unit using low-temperature oversized radiators and a dedicated hot water cylinder. System Components; Outdoor Unit: A weather-resistant inverter fan unit absorbs ambient thermal energy from outside air down to -20°C. Indoor Hydro-box & Buffer: Manages system water pressure, circulation pumps, and a small buffer tank to support smooth defrost cycles. Hot Water Cylinder: A 250-to-300-litre dual-coil insulated tank stores domestic hot water, featuring an automated weekly high-temperature anti-legionella cycle. Low-Temperature Radiators: High-efficiency steel or aluminum panel radiators sized explicitly with a large surface area to emit optimal heat at lower water flow temperatures (35°C to 50°C) Operation and PerformanceSpace Heating: The inverter compressor modulates its output to match real-time heat losses, circulating warm water smoothly through the radiator circuit via weather-compensation controls. include for all required room stats for controls. Water Heating: Diverter valves automatically switch the heated water priority to the hot water cylinder whenever tap or shower demands arise. Efficiency: Generates an average Coefficient of Performance (COP) between 3.0 and 4.0,
32 | Mechaincal Services: Ventilation
33 | Supply and fit an MVHR ( Mechaincal Ventilation with Heat Recovery) system for the unit. Extraction: Ceiling grilles in the kitchen, bathrooms. Supply: Clean, pre-warmed, and filtered outdoor air to all other rooms.
Option B
34 | Guided by the floor layout, and the above specification, provide an estimate for the construction of the works using modular construction methods. The modules will be sized to best replicate the room sizes as set out, but allowances can be made for economic widths of units. The roller door opening provides an opening of a maximum of 2.6m width, and 2.9m in height . Please provide a room design layout and full product specification for the walls, floors, and ceiling of the proposed modules. Include for all line items from 1 to 27 above, ie Heating and ventilation to be excluded. All proposed units to have the same floor level throughout!