## INSTRUCTIONS
Sheet Protect Password: busstop
Traffic Operations Division
Pricing Document - Bill of Quantities
For
Road Safety Improvement Schemes
Instructions for Completion of Pricing Document/BoQ
1 | Protected worksheet. Tenders may enter information into the orange cells only.
2 | Tenders must give company name, contact details, and date in the space provided
3 | The Bills for the Preliminaries and each works location are laid out in the tabs on the bottom of the sheet. Bills on all tabs shall be completed.
3 | Tenderers may enter information the Rates column (Column E) in the yellow cells only.
4 | A rate must be entered for all items in the BoQ. All rates shall be in € ex. VAT.
5 | Blank or zero-rate entries are not permitted.
6 | Bill Subtotal and Totals are calculated automatically.
7 | The Grand Summary total (last tab) shall be transferred to the Form of Tender.
8 | Tenderers must save the completed Pricing Document/BoQ in both Excel (.xlsx) and PDf (.pdf) formats and return both copies along with their tender submission via the e-tenders post box on the www.etenders.gov.ie website.
9 | Tenderers shall read and understand the Preambles to the Bill of Quantities set out in TII Document CC-RMP-0010, and the Requirements for Measuring and Pricing set out in TII Documents CC-RMP-00010 to CC-RMP-02900. In particular, tenderers shall be aware of the item coverage for each line item. These documents are available to view and download online at the following web link: https://www.tiipublications.ie/Current-Documents-(Feb-2023).pdf
10 | If a Tenderer becomes aware of any error or ambiguity in the Pricing Document/ BoQ template, or should they require clarification of any aspect of the pricing document, or item therein, they shall immediately notify Cork City Council via the messaging function on the e-tenders portal so that the matter may be addressed.
11 | Tenders, when completing the Bill of Quantities, are deemed to have fully read and understood the requirements of: a) these Pricing Document instructions b) the Instructions to Tenderers, and the Preliminary Safety and Health Plan c) the Works Requirements (Volume A) d) TII Specification for Works, TII Docs. CC-SPW-0010 to CC-SPW-05500 e) TII Requirements for Measuring and Pricing CC-RMP-00010 to CC-RMP-02900
Tenderer Details
Tenderer:
Contact Name:
Phone & Email:

## 1 Prelims
Pricing Document - Bill of Quantities for Road Safety Improvement Schemes | [5 empty] | Valuation No. 1 |  |  | Valuation No. 2 |  |  | Valuation No. 3 |  |  | Valuation No. 4
Bill 1 - Preliminaries | [5 empty] | Date | 2023-10-04 |  | Date | 2023-11-20 |  | Date | 2023-03-11 |  | Date | 2023-05-22
CC-RMP /Item | Item Description | Qty | Unit | Rate € ex VAT | Amount € ex VAT | Percent Complete | Amount € ex VAT | Notes | Percent Complete | Amount € ex VAT | Notes | Percent Complete | Amount € ex VAT | Notes | Percent Complete | Amount € ex VAT | Notes
00100 | Series 100 - PRELIMINARIES | [5 empty] | 0 |  |  | 0 |  |  | 0 |  |  | 0
[7 empty] | 0 |  |  | 0 |  |  | 0 |  |  | 0
| PROJECT MANAGEMENT |  |  |  | 0 |  | 0 |  |  | 0 |  |  | 0 |  |  | 0
1 | Contractor's General Project Management | 1 | item |  | 0 | 25% | 0 |  | 100% | 0 |  | 100% | 0 |  | 100% | 0
[5 empty] | 0 |  | 0 |  |  | 0 |  |  | 0 |  |  | 0
| PROJECT SUPERVISOR FOR THE CONSTRUCTION STAGE |  |  |  | 0 |  | 0 |  |  | 0 |  |  | 0 |  |  | 0
2 | Acceptance of the appointment and execution of duties as PSCS | 1 | item |  | 0 | 25% | 0 |  | 100% | 0 |  | 100% | 0 |  | 100% | 0
[5 empty] | 0 |  | 0 |  |  | 0 |  |  | 0 |  |  | 0
| SAFETY FILE |  |  |  | 0 |  | 0 |  |  | 0 |  |  | 0 |  |  | 0
3 | Provide information to PSDP for Safety File | 1 | item |  | 0 | 25% | 0 |  | 100% | 0 |  | 100% | 0 |  | 100% | 0
[5 empty] | 0 |  | 0 |  |  | 0 |  |  | 0 |  |  | 0
| AS BUILT RECORDS |  |  |  | 0 |  | 0 |  |  | 0 |  |  | 0 |  |  | 0
4 | As Built Drawings/Models in DWG & PDF format | 1 | item |  | 0 | 0% | 0 |  | 100% | 0 |  | 0% | 0 |  | 0% | 0
[5 empty] | 0 |  | 0 |  |  | 0 |  |  | 0 |  |  | 0
| TEMPORARY ACCOMMODATION |  |  |  | 0 |  | 0 |  |  | 0 |  |  | 0 |  |  | 0
5 | Establishment of Contractor's compound, workshops, offices, welfare facilities and storage facilities. | 1 | item |  | 0 | 25% | 0 |  | 100% | 0 |  | 100% | 0 |  | 100% | 0
6 | Servicing of Contractor's compound, workshops, offices, welfare facilities and storage facilities. | 1 | item |  | 0 | 25% | 0 |  | 100% | 0 |  | 100% | 0 |  | 100% | 0
7 | Dismantling and Removal of Contractor's compound, workshops, offices, welfare facilities and storage facilities. | 1 | item |  | 0 | 25% | 0 |  | 100% | 0 |  | 100% | 0 |  | 100% | 0
[5 empty] | 0 |  | 0 |  |  | 0 |  |  | 0 |  |  | 0
| OPERATIVES AND GENERAL ATTENDANCES ON EMPLOYERS REPRESENTATIVE (Appendix 1/1) |  |  |  | 0 |  | 0 |  |  | 0 |  |  | 0 |  |  | 0
8 | Operatives & General Attendances on Employers Represtentative's staff. | 1 | Item |  | 0 | 25% | 0 |  | 100% | 0 |  | 100% | 0 |  | 100% | 0
[5 empty] | 0 |  | 0 |  |  | 0 |  |  | 0 |  |  | 0
| INSURANCES |  |  |  | 0 |  | 0 |  |  | 0 |  |  | 0 |  |  | 0
9 | Public Liability Insurance ( € 6,500,000) | 1 | Item |  | 0 | 25% | 0 |  | 100% | 0 |  | 100% | 0 |  | 100% | 0
10 | Employer's Liability Insurance ( € 13,000,000) | 1 | Item |  | 0 | 25% | 0 |  | 100% | 0 |  | 100% | 0 |  | 100% | 0
[5 empty] | 0 |  | 0 |  |  | 0 |  |  | 0 |  |  | 0
| TRAFFIC & PEDESTRIAN MANAGEMENT & SAFETY |  |  |  | 0 |  | 0 |  |  | 0 |  |  | 0 |  |  | 0
11 | Preparation of Traffic & Pedestrian Management Plans | 1 | item |  | 0 | 25% | 0 |  | 100% | 0 |  | 100% | 0 |  | 100% | 0
12 | Ongoing liaison with Cork City Council Traffic Operations re Traffic & Pedestrian Management | 1 | item |  | 0 | 25% | 0 |  | 100% | 0 |  | 100% | 0 |  | 100% | 0
13 | Site A: L98492 Coolgarten Park & R849 Glasheen Road Implementation, maintenance, modification and removal of temporary traffic management. | 1 | item |  | 0 | 75% | 0 |  | 100% | 0 |  | 100% | 0 |  | 100% | 0
14 | Site B: L98492 Coolgarten Park & R608 Magazine Road Implementation, maintenance, modification and removal of temporary traffic management. | 1 | item |  | 0
15 | Site C: L5108 Tower St, L5186 Friar St & L5026 Friar's Walk Implementation, maintenance, modification and removal of temporary traffic management. | 1 | item |  | 0
16 | Site D: R614 & R616 White's Cross Junction Implementation, maintenance, modification and removal of temporary traffic management. | 1 | item |  | 0 |  | 0 |  |  | 0 |  |  | 0 |  |  | 0
[5 empty] | 0 |  | 0 |  |  | 0 |  |  | 0 |  |  | 0
| LICENCES AND PERMITS |  |  |  | 0 |  | 0 |  |  | 0 |  |  | 0 |  |  | 0
17 | Provide of Road Opening Licences and any bonds required by Cork City Council Traffic Operations | 1 | item |  | 0 | 25% | 0 |  | 100% | 0 |  | 100% | 0 |  | 100% | 0
18 | Provide for other relevant licences and permits requirements of Cork City Council (ie, mobile cranes, abnormal load, skips, hoarding, scaffolding etc) | 1 | item |  | 0 | 25% | 0 |  | 100% | 0 |  | 100% | 0 |  | 100% | 0
[5 empty] | 0 |  | 0 |  |  | 0 |  |  | 0 |  |  | 0
| SETTING OUT |  |  |  | 0 |  | 0 |  |  | 0 |  |  | 0 |  |  | 0
19 | All setting out of the works in accordance with Appendix 1/12 | 1 | item |  | 0 | 25% | 0 |  | 100% | 0 |  | 100% | 0 |  | 100% | 0
[5 empty] | 0 |  | 0 |  |  | 0 |  |  | 0 |  |  | 0
| PRIVATE LANDOWNERS |  |  |  | 0 |  | 0 |  |  | 0 |  |  | 0 |  |  | 0
20 | Provide for communication, liaison and facilitations with adjacent private landowners, residents, businesses & institutions for works duration | 1 | item |  | 0 | 25% | 0 |  | 100% | 0 |  | 100% | 0 |  | 100% | 0
[5 empty] | 0 |  | 0 |  |  | 0 |  |  | 0 |  |  | 0
| PUBLIC TRANSPORT OPERATORS |  |  |  | 0 |  | 0 |  |  | 0 |  |  | 0 |  |  | 0
21 | Provide for communication, liaison and facilitations with all public transport operators for duration of works at all sites. | 1 | item |  | 0 | 25% | 0 |  | 100% | 0 |  | 100% | 0 |  | 100% | 0
[5 empty] | 0 |  | 0 |  |  | 0 |  |  | 0 |  |  | 0
| FACILITIES FOR LOCAL AUTHORITY, PUBLIC OR PRIVATE UTILITY UNDERTAKERS AND OTHER CONTRACTORS |  |  |  | 0 |  | 0 |  |  | 0 |  |  | 0 |  |  | 0
22 | Facilities, ongoing liaison and cooperation with utilities such as, Gas Networks Ireland, telecoms operators, Irish Water, ESB Networks etc. | 1 | item |  | 0 | 25% | 0 |  | 100% | 0 |  | 100% | 0 |  | 100% | 0
23 | Facilities, ongoing liaison and cooperation with other Cork City Council departments - public lighting & signals, water services, drainage, environment etc. | 1 | item |  | 0 | 25% | 0 |  | 100% | 0 |  | 100% | 0 |  | 100% | 0
24 | Facilities, ongoing liaison and cooperation with and other utilities, bodies or contractors engaged on any private or public works in the vicinity of the currently Contracted Works. | 1 | item |  | 0 | 25% | 0 |  | 100% | 0 |  | 100% | 0 |  | 100% | 0
[5 empty] | 0 |  | 0 |  |  | 0 |  |  | 0 |  |  | 0
| PROPERTY CONDITION SURVEYS |  |  |  | 0 |  | 0 |  |  | 0 |  |  | 0 |  |  | 0
25 | Property Condition Surveys in accordance with Works Requirements and SPW Cl. 136. | 1 | item |  | 0 | 0% | 0 |  | 100% | 0 |  | 100% | 0 |  | 100% | 0
[5 empty] | 0 |  | 0 |  |  | 0 |  |  | 0 |  |  | 0
| ROAD SWEEPING AND CLEANING |  |  |  | 0 |  | 0 |  |  | 0 |  |  | 0 |  |  | 0
26 | Road sweeping and cleaning to keep all roadways and footpaths clear of mud and debris for full duration of works. Include for cleaning any mud and debris from any gullies and drains. | 1 | item |  | 0 | 25% | 0 |  | 100% | 0 |  | 100% | 0 |  | 100% | 0
[5 empty] | 0 |  | 0 |  |  | 0 |  |  | 0 |  |  | 0
[5 empty] | 0 |  | 0 |  |  | 0 |  |  | 0 |  |  | 0
[5 empty] | 0 |  | 0 |  |  | 0 |  |  | 0 |  |  | 0
| SUBTOTAL - Series 00100 Preliminaries |  |  |  | 0 |  | 0 |  |  | 0 |  |  | 0 |  |  | 0

## 2 Coolgarten & Glasheen
Pricing Document - Bill of Quantities for Road Safety Improvement Schemes | [5 empty] | Valuation No. 1 |  |  | Valuation No. 2 |  |  | Valuation No. 3
Bill 2 - L98492 Coolgarten Park & Magazine Road | [5 empty] | Date | 2023-10-04 |  | Date | 2023-11-20 |  | Date | 2024-04-11
CC-RMP /Item | Item Description | Qty | Unit | Rate € ex VAT | Amount € ex VAT | Percent Complete | Amount € ex VAT | Notes | Percent Complete | Amount € ex VAT | Notes | Percent Complete | Amount € ex VAT | Notes
00200 | SERIES 200 SITE CLEARANCE
0
| SITE CLEARANCE |  |  |  | 0
1 | General site clearance | 0.016 | ha |  | 0 | 100% | 0 |  | 100% | 0 |  | 100% | 0
[5 empty] | 0 |  | 0 |  |  | 0 |  |  | 0
| TAKE UP OR DOWN AND SET ASIDE FOR REUSE OR REMOVE TO STORE OR TIP OFF SITE |  |  |  | 0 |  | 0 |  |  | 0 |  |  | 0
2 | Traffic signs. Take down 76mmØ sign pole with sign plates and remove to store. (Slow Zone/Speed sign) | 1 | No. |  | 0 | 100% | 0 |  | 100% | 0 |  | 100% | 0
[5 empty] | 0 |  | 0 |  |  | 0 |  |  | 0
[5 empty] | 0 |  | 0 |  |  | 0 |  |  | 0
[5 empty] | 0 |  | 0 |  |  | 0 |  |  | 0
| SUBTOTAL - Series 200 Site Clearance |  |  |  | 0 |  | 0 |  |  | 0 |  |  | 0
00500 | SERIES 500 DRAINS, SEWERS, PIPED CULVERTS AND SERVICE DUCTS
| STORM WATER SEWER PIPES |  |  |  | 0 |  | 0 |  |  | 0 |  |  | 0
1 | 180 mmØ uPVC or precast concrete storm sewer in trench in carriageway or trafficked areas depth to invert not exceeding 2.0m average depth to invert 950mm. (Include for trench excavation, bedding, backfill and compaction) | 10 | m |  | 0 | 100% | 0 |  | 100% | 0 |  | 300% | 0 | 13+8+6.5 Length of connection for 5 new gullies
[5 empty] | 0 |  | 0 |  |  | 0 |  |  | 0
| CONNECTIONS TO EXISTING DRAINS, SEWERS, PIPED CULVERTS, CHAMBERS |  |  |  | 0 |  | 0 |  |  | 0 |  |  | 0
2 | Connection of new 150mmØ gully outlets to existing sewer or drain. Depth to invert not exceeding 1m. | 6 | No. |  | 0 | 83.33% | 0 |  | 50% | 0 | 4 connections on this rate. 1 in claim. | 50% | 0 | 4 connections on this rate. 1 in claim.
[5 empty] | 0 |  | 0 |  |  | 0 |  |  | 0
| CHAMBERS AND GULLIES |  |  |  | 0 |  | 0 |  |  | 0 |  |  | 0
3 | Gulley chamber to SCD-00510 with grating cover and frame to SCD-05144 | 6 | No. |  | 0 | 62.5% | 0 |  | 62.5% | 0 | 5 gullies done | 62.5% | 0 | 5 gullies done
[5 empty] | 0 |  | 0 |  |  | 0 |  |  | 0
| SOFT SPOTS AND OTHER VOIDS |  |  |  | 0 |  | 0 |  |  | 0 |  |  | 0
4 | Excavation of soft spots and other voids in bottom of trenches, chambers and gullies | 0.072 | m³ |  | 0 | 100% | 0 |  | 100% | 0 |  | 100% | 0
5 | Filling of soft spots and other voids in bottom of trenches, chambers and gullies with in situ concrete mix ST2 | 0.072 | m³ |  | 0 | 100% | 0 |  | 100% | 0 |  | 100% | 0
0
| RENEWAL, RAISING OR LOWERING COVERS AND GRATINGS ON EXISTING CHAMBERS AND GULLIES |  |  |  | 0
6 | Raise level of existing frame and cover 0.25-0.5m2 (Not exceeding 150mm) Re-set cover & frame to TII-SCD-00514 | 3 | No. |  | 0
[5 empty] | 0 |  | 0 |  |  | 0 |  |  | 0
| EXCAVATION IN HARD MATERIAL |  |  |  | 0 |  | 0 |  |  | 0 |  |  | 0
7 | Extra over excavation for excavation in trenches | 0.072 | m³ |  | 0 | 100% | 0 |  | 100% | 0 |  | #REF! | #REF! | breaking out road surfaces.
[5 empty] | 0 |  | 0 |  |  | 0 |  |  | 0
[5 empty] | 0 |  | 0 |  |  | 0 |  |  | 0
[5 empty] | 0 |  | 0 |  |  | 0 |  |  | 0
| SUBTOTAL - Series 500 Drainage and Service Ducts |  |  |  | 0 |  | 0 |  |  | 0 |  |  | #REF!
00600 | SERIES 600 EARTHWORKS
EXCAVATION
1 | Excavation of unacceptable material in Class U1 In cutting and other excavations. | 21 | m³ |  | 0 | 100% | 0 |  | 191.7% | 0 | extra footpath | 289.3% | 0 | extra footpath
0
| EXCAVATION IN HARD MATERIAL |  |  |  | 0
2 | Extra over excavation for excavation in hard material. Cuttings & other excavations (footpaths & carriageways) | 21 | m³ |  | 0 | 100% | 0 |  | 191.7% | 0 | extra footpath | 289.3% | 0 | extra footpath
0
| DISPOSAL OF MATERIAL |  |  |  | 0
3 | Disposal of unacceptable material Class U1 | 21 | m³ |  | 0 | 100% | 0 |  | 191.7% | 0 | extra footpath | 289.3% | 0 | extra footpath
0
| SOFT SPOTS AND OTHER VOIDS |  |  |  | 0
4 | Excavation of soft spots and other voids in bottom of excavations | 0.42 | m³ |  | 0 | 100% | 0 |  | 191.7% | 0 | extra footpath | 289.3% | 0 | extra footpath
5 | Filling of soft spots and other voids below cuttings or embankments with UGM-B (Cl.804) material, compacted to Cl.802 | 0.42 | m³ |  | 0 | 100% | 0 |  | 191.7% | 0 | extra footpath | 289.3% | 0 | extra footpath
0
| COMPLETION OF FORMATION AND SUBFORMATION |  |  |  | 0
6 | Completion of sub-formation on acceptable material other than Class 1C 6B or rock in cuttings | 123 | m² |  | 0 | 100% | 0 |  | 191.7% | 0 | extra footpath | 289.3% | 0 | extra footpath
0
0
0
| SUBTOTAL - Series 600 Earthworks |  |  |  | 0 |  | 0 |  |  | 0 |  |  | 0
00700 | SERIES 700 PAVEMENTS
PAVEMENT ( Flat Top Ramp)
Binder/Regulating Course
1 | 60mm Binder/Regulating Course AC20 HDM bin 40/60 des to SPW-00900 Cl.3.1.6. Carriageway hard shoulder or hard strip. (flat top ramp) | 123 | m² |  | 0 | 100% | 0 |  | 105.4% | 0 |  | 346.7% | 10422
0
| Surface Course |  |  |  | 0
2 | 45mm Surface course SMA 10 PMB surf 65/100 PSV 60 des, red dyed binder, to SPW-00900 S.5, in carriageway hard shoulder or hard strip. | 123 | m² |  | 0 | 100% | 0 |  | 105.4% | 0 |  | 346.7% | 29777
0
| Bond Coat |  |  |  | 0
3 | Bond/Tac Coat to SPW-00900 S.10.1.3 | 246 | m² |  | 0 | 100% | 0 |  | 105% | 0 |  | 347.2% | 0
0
| REINSTATEMENT OF PAVED AREAS |  |  |  | 0
4 | Reinstatement of paved areas in carriageways, hard shoulders and hard strips. Reinstatement to Drawing No. 004-SD7. (drainage connections) | 4.5 | m² |  | 0 | 75% | 0 |  | 146.7% | 0 | At most. All but 2 1 were under ramp. | 267.8% | 0 | Only done at eastern leg of Wallace's Avenue jnc.
0
| COLD MILLING (ROAD PLANING) |  |  |  | 0
5 | Cold milling (Planing) of existing carriageway surface to a depth exceeding 25mm but not exceeding 100mm (Key for ramp slopes & trim lines around reinstatement) | 16.2 | m² |  | 0 | 100% | 0 |  | 370.4% | 0 |  | 363.4% | 0
0
0
0
| SUBTOTAL - SERIES 700 PAVEMENTS |  |  |  | 0 |  | 0 |  |  | 0 |  |  | 40199
01100 | SERIES 1100 - KERBS, FOOTWAYS AND PAVED AREAS
KERBS, CHANNELS, EDGINGS, COMBINED DRAINAGE AND KERB BLOCKS AND LINEAR DRAINAGE CHANNEL SYSTEMS
1 | In situ unreinforced air entrained concrete C30/37 kerb, straight or curved exceeding 12m radius to Detail A/B, with 100-125mm kerb face. | 15.5 | m |  | 0 | 100% | 0 |  | 435.5% | 0 |  | 712.9% | 0 | Extra footpath
2 | In situ unreinforced air entrained concrete C30/37 kerb, curved not exceeding 12m radius to Detail A/B, with 100-125mm kerb face. | 4 | m |  | 0 | 100% | 0 |  | 100% | 0 |  | 479.3% | 0
3 | Precast concrete edging to SCD-01101 Type C. Straight or curved exceeding 12m radius. | 8 | m |  | 0 | 100% | 0 |  | 125% | 0 |  | 126.2% | 0
0
| FOOTWAYS AND PAVED AREAS |  |  |  | 0
4 | Footway to Detail A/B, comprising: - 150mm C30/37 air entrained concrete to Cl.1106 - on min. 100mm sub-base to UGM-B (Cl.804). - Finish as specified in Appendix 11/1. Surface sloping at 10 degrees or less to the horizontal. | 37 | m² |  | 0 | 100% | 0 |  | 308.1% | 0 |  | 564.8% | 0
5 | Tactile paving, buff blister pattern, to TII-SCD-05136, laid on 100mm ST2/4 concrete on 100mm compacted UGM-B (Cl.804). | 5 | m² |  | 0 | 100% | 0 |  | 100% | 0 |  | 152.6% | 0
0
| SUBTOTAL - SERIES 1100 KERBS, FOOTWAYS AND PAVED AREAS |  |  |  | 0 |  | 0 |  |  | 0 |  |  | 0
01200 | SERIES 1200 - TRAFFIC SIGNS AND ROAD MARKINGS
PERMANENT TRAFFIC SIGNS
1 | TSM No.s RUS027 x 750mm "STOP". On galvanised sign pole, 76mmØ x 3.3mL, with 300mmH red and white painted bands or uPVC pole covers. Fitted in IPL RS76 Retention Socket or equivalent. | 1 | No |  | 0 | 0% | 0 |  | 75% | 0 |  | 100% | 0
2 | Shannon 76 Bollards fitted in RS76x300mm retention sockets by IPL or equiv. | 4 | No. |  | 0 | 275% | 0 |  | 75% | 0 |  | 100% | 0
[5 empty] | 0 |  | 0 |  |  | 0 |  |  | 0
| REMOVE FROM STORE AND RE-ERECT TRAFFIC SIGNS |  |  |  | 0 |  | 0 |  |  | 0 |  |  | 0
3 | F403 "SLOW ZONE" sign and RUS 043 50km/h x 600mm, 76mmØ pole & bracket. Remove from store and re-erect on existing pole. | 1 | No. |  | 0 | 0% | 0 |  | 75% | 0 |  | 100% | 0
[5 empty] | 0 |  | 0 |  |  | 0 |  |  | 0
| ROAD MARKINGS |  |  |  | 0
4 | Continuous centre line, TSM No. RRM 001. White thermoplastic or MMA screed, 100mm wide, with applied solid glass beads | 5 | m |  | 0 | 80% | 0 |  | 100% | 0 |  | 100% | 0
5 | Stop line, TSM No. RRM 017. White thermoplastic or MMA screed, 200mm wide, with applied solid glass beads | 3 | m |  | 0 | 80% | 0 |  | 100% | 0 |  | 100% | 0
6 | Ramp "Sharks Teeth" markings, TSM No. M 112. White thermoplastic or MMA screed, 100mm wide, with applied solid glass beads. | 9 | No. |  | 0 | 80% | 0 |  | 100% | 0 |  | 100% | 0
7 | Worded marking "STOP", TSM No. M 114 x 1600mm. White thermoplastic or MMA screed, with applied solid glass beads. | 1 | No. |  | 0 | 80% | 0 |  | 100% | 0 |  | 100% | 0
8 | Double Yellow Lines, TSM No. RRM008. Yellow thermoplastic or MMA screed, 100mm wide, with applied solid glass beads. | 39.2 | m |  | 0 | 80% | 0 |  | 100% | 0 |  | 100% | 0
0
0
| SUBTOTAL - SERIES 1200 TRAFFIC SIGNS AND ROAD MARKINGS |  |  |  | 0 |  | 0 |  |  | 0 |  |  | 0
| SUBTOTAL - Bill 2 - L98492 Coolgarten Park & Magazine Road |  |  |  | 0 |  | #REF! |  |  | #REF! |  |  | #REF!
Difference between initial contract and completion Value of retrospective Change Order
#REF!
5361.976
[13 empty] | #REF! | FINAL
#REF!

## 3 Coolgarten & Magazine
Pricing Document - Bill of Quantities for Road Safety Improvement Schemes | [5 empty] | Valuation No. 1 |  |  | Valuation No. 2
Bill 3 - L98492 Coolgarten Park & R608 Magazine Road | [5 empty] | Date | 2023-10-04 |  | Date | 2023-11-20
CC-RMP /Item | Item Description | Qty | Unit | Rate € ex VAT | Amount € ex VAT | Percent Complete | Amount € ex VAT | Notes | Percent Complete | Amount € ex VAT | Notes
00200 | SERIES 200 SITE CLEARANCE
| SITE CLEARANCE |  |  |  | 0
1 | General site clearance | 0.019 | ha |  | 0 | 100% | 0 |  | 100% | 0
0
| TAKE UP OR DOWN AND SET ASIDE FOR REUSE OR REMOVE TO STORE OR TIP OFF SITE |  |  |  | 0
2 | Traffic signs. Take down 76mmØ sign pole with sign plates and remove to store. (Slow Zone/Speed sign) | 1 | No. |  | 0 | 100% | 0 |  | 100% | 0
0
0
| SUBTOTAL - Series 200 Site Clearance |  |  |  | 0 |  | 0 |  |  | 0
00500 | SERIES 500 DRAINS, SEWERS, PIPED CULVERTS AND SERVICE DUCTS
| STORM WATER SEWER PIPES |  |  |  | 0
1 | 180 mmØ uPVC or precast concrete storm sewer in trench in carriageway or trafficked areas depth to invert not exceeding 2.0m average depth to invert 950mm. (Include for trench excavation, bedding, backfill and compaction) | 13 | m |  | 0 | 100% | 0 |  | 100% | 0
0
| CONNECTIONS TO EXISTING DRAINS, SEWERS, PIPED CULVERTS, CHAMBERS |  |  |  | 0
2 | Connection of new 150mmØ gully outlets to existing sewer or drain. Depth to invert not exceeding 1m. | 6 | No. |  | 0 | 100% | 0 |  | 100% | 0
0
| CHAMBERS AND GULLIES |  |  |  | 0
3 | Gulley chamber to SCD-00510 with grating cover and frame to SCD-05144 | 6 | No. |  | 0 | 100% | 0 |  | 100% | 0
0
| SOFT SPOTS AND OTHER VOIDS |  |  |  | 0
4 | Excavation of soft spots and other voids in bottom of trenches, chambers and gullies | 0.0936 | m³ |  | 0 | 100% | 0 |  | 100% | 0
5 | Filling of soft spots and other voids in bottom of trenches, chambers and gullies with in situ concrete mix ST2 | 0.0936 | m³ |  | 0 | 100% | 0 |  | 100% | 0
0
| RENEWAL, RAISING OR LOWERING COVERS AND GRATINGS ON EXISTING CHAMBERS AND GULLIES |  |  |  | 0
6 | Raise level of existing frame and cover 0.25-0.5m2 (Not exceeding 150mm) Re-set cover & frame to TII-SCD-00514 | 3 | No. |  | 0
0
| EXCAVATION IN HARD MATERIAL |  |  |  | 0
7 | Extra over excavation for excavation in trenches | 0.0936 | m³ |  | 0 | 100% | 0 |  | 100% | 0
0
| SUBTOTAL - Series 500 Drainage and Service Ducts |  |  |  | 0 |  | 0 |  |  | 0
00600 | SERIES 600 EARTHWORKS
EXCAVATION
1 | Excavation of unacceptable material in Class U1 In cutting and other excavations. | 28 | m³ |  | 0 | 100% | 0 |  | 100% | 0
0
| EXCAVATION IN HARD MATERIAL |  |  |  | 0
2 | Extra over excavation for excavation in hard material. Cuttings & other excavations (footpaths & carriageways) | 28 | m³ |  | 0 | 100% | 0 |  | 100% | 0
0
| DISPOSAL OF MATERIAL |  |  |  | 0
3 | Disposal of unacceptable material Class U1 | 28 | m³ |  | 0 | 100% | 0 |  | 100% | 0 | Will need to see cut/fill balance to substantiate the increase. Can supply pre-works topo survey if needed.
0
| SOFT SPOTS AND OTHER VOIDS |  |  |  | 0
4 | Excavation of soft spots and other voids in bottom of excavations | 0.56 | m³ |  | 0 | 100% | 0 |  | 100% | 0
5 | Filling of soft spots and other voids below cuttings or embankments with UGM-B (Cl.804) material, compacted to Cl.802 | 0.56 | m³ |  | 0 | 100% | 0 |  | 100% | 0
0
| COMPLETION OF FORMATION AND SUBFORMATION |  |  |  | 0
6 | Completion of sub-formation on acceptable material other than Class 1C 6B or rock in cuttings | 124 | m² |  | 0 | 100% | 0 |  | 195.2% | 0 | Not necessarily. Formation for building off of didn't change. Allowance made for additional footpath, and around big chambers.
0
0
0
| SUBTOTAL - Series 600 Earthworks |  |  |  | 0 |  | 0 |  |  | 0
00700 | SERIES 700 PAVEMENTS
PAVEMENT ( Flat Top Ramp)
| Binder/Regulating Course |  |  |  | 0
1 | 60mm Binder/Regulating Course AC20 HDM bin 40/60 des to SPW-00900 Cl.3.1.6. Carriageway hard shoulder or hard strip. (flat top ramp) | 124 | m² |  | 0 | 100% | 0 |  | 100% | 0
0
| Surface Course |  |  |  | 0
2 | 45mm Surface course SMA 10 PMB surf 65/100 PSV 60 des, red dyed binder, to SPW-00900 Cl.5.1.1. Carriageway hard shoulder or hard strip. | 124 | m² |  | 0 | 100% | 0 |  | 100% | 0
0
| Bond Coat |  |  |  | 0
3 | Bond/Tac Coat to SPW-00900 S.10.1.3 | 248 | m² |  | 0 | 100% | 0 |  | 100% | 0
0
| REINSTATEMENT OF PAVED AREAS |  |  |  | 0
4 | Reinstatement of paved areas in carriageways, hard shoulders and hard strips. Reinstatement to Drawing No. 004-SD7. (drainage connections) | 5.85 | m² |  | 0 | 100% | 0 |  | 100% | 0
0
| COLD MILLING (ROAD PLANING) |  |  |  | 0
5 | Cold milling (Planing) of existing carriageway surface to a depth exceeding 25mm but not exceeding 100mm (Key for ramp slopes & trim lines around reinstatement) | 15.3 | m² |  | 0 | 100% | 0 |  | 100% | 0
0
0
0
| SUBTOTAL - SERIES 700 PAVEMENTS |  |  |  | 0 |  | 0 |  |  | 0
01100 | SERIES 1100 - KERBS, FOOTWAYS AND PAVED AREAS
KERBS, CHANNELS, EDGINGS, COMBINED DRAINAGE AND KERB BLOCKS AND LINEAR DRAINAGE CHANNEL SYSTEMS
1 | In situ unreinforced air entrained concrete C30/37 kerb, curved not exceeding 12m radius to Detail A/B, with 100-125mm kerb face. | 5 | m |  | 0 | 100% | 0 |  | 100% | 0
2 | In situ unreinforced air entrained concrete C30/37 kerb, straight or curved exceeding 12m radius to Detail A/B, with 100-125mm kerb face. | 14 | m |  | 0 | 100% | 0 |  | 171.4% | 0 | Extra footpath by P&T exchange gates
3 | Precast concrete edging to SCD-01101 Type C. Straight or curved exceeding 12m radius. | 9 | m |  | 0
0
| FOOTWAYS AND PAVED AREAS |  |  |  | 0
4 | Footway to Detail A/B, comprising: - 150mm C30/37 air entrained concrete to Cl.1106 - on min. 100mm sub-base to UGM-B (Cl.804). - Finish as specified in Appendix 11/1. Surface sloping at 10 degrees or less to the horizontal. | 63 | m² |  | 0 | 100% | 0 |  | 123.8% | 0 | Extra footpath by P&T exchange gates
5 | Tactile paving, buff blister pattern, to TII-SCD-05136, laid on 100mm ST2/4 concrete on 100mm compacted UGM-B (Cl.804). | 6 | m² |  | 0
6 | Red coloured tactile paving to TII-SCD-05137, laid on 100mm ST2/4 concrete on 100mm compacted UGM-B (Cl.804). | 0 | m² |  | 0 | 100% | 0 |  | 100% | 0
0
0
| SUBTOTAL - SERIES 1100 KERBS, FOOTWAYS AND PAVED AREAS |  |  |  | 0 |  | 0 |  |  | 0
01200 | SERIES 1200 - TRAFFIC SIGNS AND ROAD MARKINGS
PERMANENT TRAFFIC SIGNS
1 | TSM No.s RUS027 x 750mm "STOP". On galvanised sign pole, 76mmØ x 3.3mL, with 300mmH red and white painted bands or uPVC pole covers. Fitted in IPL RS76 Retention Socket or equivalent. | 1 | No. |  | 0 | 100% | 0 |  | 100% | 0
2 | Shannon 76 Bollards fitted in RS76x300mm retention sockets by IPL or equiv. | 4 | No. |  | 0 | 100% | 0 |  | 100% | 0
0
| REMOVE FROM STORE AND RE-ERECT TRAFFIC SIGNS |  |  |  | 0
3 | F403 "SLOW ZONE" sign and RUS 043 50km/h x 600mm, 76mmØ pole & bracket. Remove from store and re-erect on existing pole. | 1 | No. |  | 0 | 100% | 0 |  | 100% | 0
0
| Road Markings |  |  |  | 0
4 | Continuous centre line, TSM No. RRM 001. White thermoplastic or MMA screed, 100mm wide, with applied solid glass beads | 5 | m |  | 0
5 | Stop line marking, TSM No. RRM 017. White thermoplastic or MMA screed, 200mm wide, with applied solid glass beads. | 3 | m |  | 0 | 100% | 0 |  | 100% | 0
6 | Ramp "Sharks Teeth" markings, TSM No. M 112. White thermoplastic or MMA screed, 100mm wide, with applied solid glass beads. | 9 | No. |  | 0 | 100% | 0 |  | 100% | 0
7 | Worded marking "STOP", TSM No. M 114 x 1600mm. White thermoplastic or MMA screed, with applied solid glass beads. | 1 | No. |  | 0 | 100% | 0 |  | 100% | 0
8 | Double Yellow Lines, TSM No. RRM008. Yellow thermoplastic or MMA screed, 100mm wide, with applied solid glass beads. | 42.1 | m |  | 0
0
0
0
| SUBTOTAL - SERIES 1200 TRAFFIC SIGNS AND ROAD MARKINGS |  |  |  | 0 |  | 0 |  |  | 0
| SUBTOTAL - Bill 3 - L98492 Coolgarten Park & R608 Magazine Road |  |  |  | 0 |  | #REF! |  |  | #REF!
Difference between initial contract and completion Value of retrospective Change Order

## 4 Tower St & Friar St
Pricing Document - Bill of Quantities for Road Safety Improvement Schemes
Bill 4 - L5108 Tower St, L5186 Friar St & L5026 Friar's Walk
CC-RMP /Item | Item Description | Qty | Unit | Rate € ex VAT | Amount € ex VAT
00200 | SERIES 200 SITE CLEARANCE
| SITE CLEARANCE |  |  |  | 0
1 | General site clearance | 0.0312 | ha |  | 0
0
| TAKE UP OR DOWN AND SET ASIDE FOR REUSE OR REMOVE TO STORE OR TIP OFF SITE |  |  |  | 0
2 | Existing limestone/granite kerbing. Take up intact and set aside for re-use on site. | 10 | m |  | 0
3 | Traffic signs. Take down 76mmØ sign pole with sign plates and remove to store. (No Parking sign) | 2 | No. |  | 0
0
0
0
| SUBTOTAL - Series 200 Site Clearance |  |  |  | 0
00500 | SERIES 500 DRAINS, SEWERS, PIPED CULVERTS AND SERVICE DUCTS
STORM WATER SEWER PIPES
1 | 180 mmØ uPVC or precast concrete storm sewer in trench in carriageway or trafficked areas depth to invert not exceeding 2.0m average depth to invert 950mm. (Include for trench excavation, bedding, backfill and compaction) | 13 | m |  | 0
0
| CONNECTIONS TO EXISTING DRAINS, SEWERS, PIPED CULVERTS, CHAMBERS |  |  |  | 0
2 | Connection of new 100mmØ duct onto and existing. Depth to invert not exceeding 1m. | 2 | No. |  | 0
3 | Connection of new 150mmØ gully outlets to existing sewer or drain. Depth to invert not exceeding 1m. | 8 | No. |  | 0
0
| CHAMBERS AND GULLIES |  |  |  | 0
4 | Gulley chamber to SCD-00510 with grating cover and frame to SCD-05144 | 8 | No. |  | 0
0
| SOFT SPOTS AND OTHER VOIDS |  |  |  | 0
5 | Excavation of soft spots and other voids in bottom of trenches, chambers and gullies | 0.0936 | m³ |  | 0
6 | Filling of soft spots and other voids in bottom of trenches, chambers and gullies with in situ concrete mix ST2 | 0.0936 | m³ |  | 0
0
| REWNEWAL, RAISING OR LOWERING EXISTING COVERS & GRATINGS ON EXISTING CHAMBERS & GULLIES |  |  |  | 0
7 | Raise level of existing frame and cover <0.25m2 (Not exceeding 150mm) Re-set cover & frame to TII-SCD-00514 | 4 | No. |  | 0
8 | Raise level of existing frame and cover 0.25-0.5m2 (Not exceeding 150mm) Re-set cover & frame to TII-SCD-00514 | 1 | No. |  | 0
0
| EXCAVATION IN HARD MATERIAL |  |  |  | 0
9 | Extra over excavation for excavation in trenches | 0.0936 | m³ |  | 0
0
0
0
| SUBTOTAL - Series 500 Drainage and Service Ducts |  |  |  | 0
00600 | SERIES 600 EARTHWORKS
EXCAVATION
1 | Excavation of unacceptable material in Class U1 In cutting and other excavations. | 54 | m³ |  | 0
0
| EXCAVATION IN HARD MATERIAL |  |  |  | 0
2 | Extra over excavation for excavation in hard material. Cuttings & other excavations (footpaths & carriageways) | 54 | m³ |  | 0
0
| DISPOSAL OF MATERIAL |  |  |  | 0
3 | Disposal of unacceptable material Class U1 | 54 | m³ |  | 0
0
| SOFT SPOTS AND OTHER VOIDS |  |  |  | 0
4 | Excavation of soft spots and other voids in bottom of excavations | 1.08 | m³ |  | 0
5 | Filling of soft spots and other voids below cuttings or embankments with UGM-B (Cl.804) material, compacted to Cl.802 | 1.08 | m³ |  | 0
0
| COMPLETION OF FORMATION AND SUBFORMATION |  |  |  | 0
6 | Completion of sub-formation on acceptable material other than Class 1C 6B or rock in cuttings | 164 | m² |  | 0
0
0
0
| SUBTOTAL - Series 600 Earthworks |  |  |  | 0
00700 | SERIES 700 PAVEMENTS
PAVEMENT
Binder/Regulating Course
1 | 60mm Binder/Regulating Course AC20 HDM bin 40/60 des to SPW-00900 Cl.3.1.6. Carriageway hard shoulder or hard strip. (flat top ramp) | 164 | m² |  | 0
0
| Surface Course |  |  |  | 0
2 | 45mm Surface course SMA 10 PMB surf 65/100 PSV 60 des, red dyed binder, to SPW-00900 Cl.5.1.1. Carriageway hard shoulder or hard strip. | 164 | m² |  | 0
0
| Bond Coat |  |  |  | 0
3 | Bond/Tac Coat to SPW-00900 S.10.1.3 | 328 | m² |  | 0
0
| REINSTATEMENT OF PAVED AREAS |  |  |  | 0
4 | Reinstatement of paved areas in carriageways, hard shoulders and hard strips. Reinstatement to Drawing No. 004-SD7. (drainage connections) | 5.85 | m² |  | 0
0
| COLD MILLING (ROAD PLANING) |  |  |  | 0
5 | Cold milling (Planing) of existing carriageway surface to a depth exceeding 50mm but not exceeding 100mm (Key for ramp slopes & trim lines around reinstatement) | 16.83 | m² |  | 0
0
0
0
| SUBTOTAL - SERIES 700 PAVEMENTS |  |  |  | 0
01100 | SERIES 1100 - KERBS, FOOTWAYS AND PAVED AREAS
KERBS, CHANNELS, EDGINGS, COMBINED DRAINAGE AND KERB BLOCKS AND LINEAR DRAINAGE CHANNEL SYSTEMS
1 | In situ unreinforced air entrained concrete C30/37 kerb, curved not exceeding 12m radius to Detail A/B, with 100-125mm kerb face. | 32 | m |  | 0
2 | In situ unreinforced air entrained concrete C30/37 kerb, straight or curved exceeding 12m radius to Detail A/B, with 100-125mm kerb face. | 7 | m |  | 0
3 | Precast concrete edging to SCD-01101 Type C. Straight or curved exceeding 12m radius. | 16.8 | m |  | 0
0
| REMOVE FROM STORE AND RELAY KERBS, CHANNELS, EDGINGS, COMBINED DRAINAGE AND KERB BLOCKS AND LINEAR DRAINAGE SYSTEMS |  |  |  | 0
4 | Limestone/granite kerbing stones. Remove from store and re-lay to TII SCD-05140 Straight or curved exceeding 12m radius. | 10 | m |  | 0
0
| FOOTWAYS AND PAVED AREAS |  |  |  | 0
5 | Footway to Detail A/B, comprising: - 150mm C30/37 air entrained concrete to Cl.1106 - on min. 100mm sub-base to UGM-B (Cl.804). - Finish as specified in Appendix 11/1. Surface sloping at 10 degrees or less to the horizontal. | 148 | m² |  | 0
6 | Red coloured tactile paving to TII-SCD-05137, laid on 100mm ST2/4 concrete on 100mm compacted UGM-B (Cl.804). | 12 | m² |  | 0
7 | Tactile paving, buff blister pattern, to TII-SCD-05136, laid on 100mm ST2/4 concrete on 100mm compacted UGM-B (Cl.804). | 10 | m² |  | 0
0
0
0
| SUBTOTAL - SERIES 1100 KERBS, FOOTWAYS AND PAVED AREAS |  |  |  | 0
01200 | SERIES 1200 - TRAFFIC SIGNS AND ROAD MARKINGS
PERMANENT TRAFFIC SIGNS
1 | Pedestrian Crossing TSM RUS 066 x 600mm fixed back to back, mounted either side of the crossing. | 4 | No. |  | 0
0
| ROAD MARKINGS |  |  |  | 0
| Road Markings |  |  |  | 0
2 | Continuous centre line, TSM No. RRM 001. White thermoplastic or MMA screed, 100mm wide, with applied solid glass beads. | 6 | m |  | 0
3 | STOP line, TSM No. RRM 017. White thermoplastic or MMA screed, 200mm wide, with applied solid glass beads. | 3.4 | m |  | 0
4 | "STOP" worded marking, TSM No. M114. White thermoplastic or MMA screed, with applied solid glass beads. | 1 | No. |  | 0
5 | Pedestrian Crossing zi-zags, TSM No. RPC002 with terminals. White thermoplastic or MMA screed, 100mm wide, with applied solid glass beads. | 24 | m |  | 0
6 | Transverse pedestrian lines, TSM M 131. White thermoplastic or MMA screed, 100mm wide, with applied solid glass beads. | 12 | m |  | 0
7 | Zebra crossing stripes, TSM RPC 001 (stripes only). White thermoplastic or MMA screed, 500mmW x 2.8mL, with applied solid glass beads. | 6 | No. |  | 0
8 | Transvers lines, TSM RRM 018. White thermoplastic or MMA screed, 200mm wide, with applied solid glass beads. | 6 | m |  | 0
9 | Ramp "Sharks Teeth" markings, TSM No. M 112. White thermoplastic or MMA screed, 100mm wide, with applied solid glass beads. | 8 | No. |  | 0
0
| TRAFFIC SIGNAL POLES |  |  |  | 0
10 | Galvanised Zebra Crossing poles, 138/140mmØ lower 76mmØ upper to Drawing No. 003 Detail M. Fitted in a new IPL RS140mmØx900mmDF /T retention sockets. | 2 | No. |  | 0
0
0
0
| SUBTOTAL - SERIES 1200 TRAFFIC SIGNS AND ROAD MARKINGS |  |  |  | 0
| SUBTOTAL - Bill 4 - L5108 Tower St, L5186 Friar St & L5026 Friar's Walk |  |  |  | 0
Difference between initial contract and completion Value of retrospective Change Order

## 5 White's Cross
Pricing Document - Bill of Quantities for Road Safety Improvement Schemes | [5 empty] | Valuation No. 1 |  |  | Valuation No. 2 |  |  | Valuation No. 3
Bill 5 - R614 & R616 White's Cross Junction | [5 empty] | Date | 2023-10-04 |  | Date | 2023-11-20 |  | Date | 2023-05-22
CC-RMP /Item | Item Description | Qty | Unit | Rate € ex VAT | Amount € ex VAT | Percent Complete | Amount € ex VAT | Notes | Percent Complete | Amount € ex VAT | Notes | Oty Complete | Amount € ex VAT | Notes
0
| SITE CLEARANCE |  |  |  | 0
1 | General site clearance | 0.22 | ha |  | 0 | 100% | 0 |  | 100% | 0 |  | 0.22 | 0
[5 empty] | 0 | [7 empty] | 0
| TAKE UP OR DOWN AND SET ASIDE FOR REUSE OR REMOVE TO STORE OR TIP OFF SITE |  |  |  | 0 | [7 empty] | 0
2 | Steel rubbish bin. Take down sign and pole and remove to store/set aside for re-use. | 8 | No. |  | 0 | 100% | 0 |  | 100% | 0 |  | 1 | 0
[5 empty] | 0 | [7 empty] | 0
0
[5 empty] | 0 | [7 empty] | 0
| SUBTOTAL - Series 200 Site Clearance |  |  |  | 0 |  | 0 |  |  | 0 |  |  | 0
00500 | SERIES 500 DRAINS, SEWERS, PIPED CULVERTS AND SERVICE DUCTS
SERVICE DUCTS
1 | 2x 100mmØ red uPVC service duct in trench in carriageway or trafficked areas depth to invert not exceeding 2.0m average depth to invert 875mm. Drawing No. 004, SD7. (Include for trench excavation, bedding, backfill and compaction) | 30 | m |  | 0 | 100% | 0 |  | 100% | 0 |  | 7.1 | 0 | Average rate from Coolroe & Ballinlough
2 | 2x 100mmØ red uPVC service duct in trench in footway or paved areas, depth to invert not exceeding 2.0m average depth to invert 725mm. Drawing No. 004, SD12. (Include for trench excavation, bedding, backfill and compaction) | 54.2 | m |  | 0 | 50% | 0 |  | 50% | 0 |  | 4 | 0
3 | 2x 100mmØ red uPVC service duct in trench in green/landscaped areas depth to invert not exceeding 2.0m average depth to invert 725mm. Drawing No. 004, SD14. (Include for trench excavation, bedding, backfill compaction & landscaped surface reinstatement) | 23.9 | m |  | 0 | 100% | 0 |  | 100% | 0 |  | 0 | 0
[5 empty] | 0 | [7 empty] | 0
| STORM WATER SEWER PIPES |  |  |  | 0
4 | 180 mmØ uPVC or precast concrete storm sewer in trench in green/landscaped areas depth to invert not exceeding 2.0m average depth to invert 850mm. (Include for trench excavation, bedding, backfill compaction & landscaped surface reinstatement) | 6 | m |  | 0
0
| CONNECTIONS TO EXISTING DRAINS, SEWERS, PIPED CULVERTS, CHAMBERS |  |  |  | 0 | [7 empty] | 0
5 | Connection of new 150mmØ gully outlets to existing sewer or drain. Depth to invert not exceeding 1m. | 1 | No. |  | 0 | 100% | 0 |  | 100% | 0 |  | 1 | 0
[5 empty] | 0 | [7 empty] | 0
| CHAMBERS AND GULLIES |  |  |  | 0 | [7 empty] | 0
6 | 450x450mm modular service duct chamber w cover & frame. EN124 B125 load rated. Stakkabox by IPL or equivalent. | 5 | No. |  | 0 | 100% | 0 |  | 100% | 0 |  | 2 | 0
[5 empty] | 0 | [7 empty] | 0
| SOFT SPOTS AND OTHER VOIDS |  |  |  | 0 | [7 empty] | 0
7 | Excavation of soft spots and other voids in bottom of trenches, chambers and gullies | 0.77832 | m³ |  | 0 | 75% | 0 |  | 100% | 0 |  | 0.57 | 0
8 | Filling of soft spots and other voids in bottom of trenches, chambers and gullies with in situ concrete mix ST2 | 0.77832 | m³ |  | 0 | 75% | 0 |  | 100% | 0 |  | 0.57 | 0
[5 empty] | 0 | [7 empty] | 0
| EXCAVATION IN HARD MATERIAL |  |  |  | 0 | [7 empty] | 0
9 | Extra over excavation for excavation in trenches | 0.77832 | m³ |  | 0 | 75% | 0 |  | 100% | 0 |  | 0.57 | 0
[5 empty] | 0 | [7 empty] | 0
[5 empty] | 0 | [7 empty] | 0
[5 empty] | 0 | [7 empty] | 0
| SUBTOTAL - Series 500 Drainage and Service Ducts |  |  |  | 0 |  | 0 |  |  | 0 |  |  | 0 | #REF!
00600 | SERIES 600 EARTHWORKS
EXCAVATION
1 | Excavation of acceptable material in Class 5A (topsoil) for limited re-use on site. Cuttings and other excavations. Excess material to be disposed of off site. | 1.44 | m³ |  | 0 | 0% | 0 |  | 100% | 0 |  | 0.36 | 0
2 | Excavation of unacceptable material in Class U1 In cutting and other excavations. | 24.575 | m³ |  | 0 | 33% | 0 |  | 100% | 0 |  | 16.75 | 0
[5 empty] | 0 | [7 empty] | 0
| EXCAVATION IN HARD MATERIAL |  |  |  | 0 | [7 empty] | 0
3 | Extra over excavation for excavation in hard material. Cuttings & other excavations (footpaths & carriageways) | 24.6 | m³ |  | 0 | 25% | 0 |  | 100% | 0 |  | 8.375 | 0
[5 empty] | 0 | [7 empty] | 0
| DISPOSAL OF MATERIAL |  |  |  | 0 | [7 empty] | 0
4 | Disposal of unacceptable material Class U1 | 24.575 | m³ |  | 0 | 25% | 0 |  | 100% | 0 |  | 16.75 | 0
[5 empty] | 0 | [7 empty] | 0
| SOFT SPOTS AND OTHER VOIDS |  |  |  | 0 | [7 empty] | 0
5 | Excavation of soft spots and other voids in bottom of excavations | 0.5203 | m³ |  | 0 | 25% | 0 |  | 100% | 0 |  | 1.6 | 0
6 | Filling of soft spots and other voids below cuttings or embankments with UGM-B (Cl.804) material, compacted to Cl.802 | 0.5203 | m³ |  | 0 | 25% | 0 |  | 100% | 0 |  | 1.6 | 0
0
| TOPSOILING |  |  |  | 0
7 | Laying of topsoil, 100mm depth of Class 5A or 5B material, surfaces sloping more than 10o to horizontal. (Footpath margins, side slopes, old foot track & in wet-swale) | 40 | m² |  | 0
0
| GRASS SEEDING, TURFING |  |  |  | 0
8 | Grass seeding of topsoil on footway margins, on reinstatement old foot track and on wet swale. Surfaces sloping at 10º or less to the horizontal. | 40 | m² |  | 0
0
[5 empty] | 0 | [7 empty] | 0
[5 empty] | 0 | [7 empty] | 0
| SUBTOTAL - Series 600 Earthworks |  |  |  | 0 |  | 0 |  |  | 0 |  |  | 0 | #REF!
00700 | SERIES 700 PAVEMENTS
REINSTATEMENT OF PAVED AREAS
1 | Reinstatement of paved areas in carriageways, hard shoulders and hard strips. Reinstatement to Drawing No. 004-SD7. | 24.5 | m² |  | 0 | 12.5% | 0 |  | 33.67% | 0 |  | 7.1 | 0
[5 empty] | 0 | [7 empty] | 0
[5 empty] | 0 | [7 empty] | 0
[5 empty] | 0 | [7 empty] | 0
| SUBTOTAL - SERIES 700 PAVEMENTS |  |  |  | 0 |  | 0 |  |  | 0 |  |  | 0
01100 | SERIES 1100 - KERBS, FOOTWAYS AND PAVED AREAS
KERBS, CHANNELS, EDGINGS, COMBINED DRAINAGE AND KERB BLOCKS AND LINEAR DRAINAGE CHANNEL SYSTEMS
1 | In situ unreinforced air entrained concrete C30/37 kerb, straight or curved exceeding 12m radius to Detail A/B, with 6mm or 100-125mm kerb face. | 37.2 | m |  | 0 | 50% | 0 |  | 100% | 0 |  | 11.2 | 0 | JL measure on Monday
2 | In situ unreinforced air entrained concrete C30/37 kerb, curved not exceeding 12m radius to Detail A/B, with 100-125mm kerb face. | 9.6 | m |  | 0
3 | Precast concrete edging to SCD-01101 Type C. Straight or curved exceeding 12m radius. | 67 | m |  | 0
[5 empty] | 0 | [7 empty] | 0
| FOOTWAYS AND PAVED AREAS |  |  |  | 0 | [7 empty] | 0
4 | Footway to Detail A/B, comprising: - 150mm C30/37 air entrained concrete to Cl.1106 - on min. 100mm sub-base to UGM-B (Cl.804). - Finish as specified in Appendix 11/1. Surface sloping at 10 degrees or less to the horizontal. | 153 | m² |  | 0 | 50% | 0 |  | 100% | 0 |  | 90.26 | 0 | JL measured with wheel on Monday evening. 148m2 less tactiles
5 | Tactile paving, buff blister pattern, to TII-SCD-05136, laid on 100mm ST2/4 concrete on 100mm compacted UGM-B (Cl.804). | 5 | m² |  | 0 | 50% | 0 |  | 100% | 0 |  | 8 | 0 | 18 tiles + 32 tiles
[5 empty] | 0 | [7 empty] | 0
| REMOVE FROM STORE AND RE-ERECT STREET FURNITURE |  |  |  | 0 | [7 empty] | 0
6 | Road Signs and Road Name signs Remove from store and re-install. | 8 | No. |  | 0 | 0% | 0 |  | 100% | 0 | Contractor store | 1 | 0 | Contractor store
[5 empty] | 0 | [7 empty] | 0
[5 empty] | 0 | [7 empty] | 0
[5 empty] | 0 | [7 empty] | 0
| SUBTOTAL - SERIES 1100 KERBS, FOOTWAYS AND PAVED AREAS |  |  |  | 0 |  | 0 |  |  | 0 |  |  | 0 | #REF!
01200 | SERIES 1200 - TRAFFIC SIGNS AND ROAD MARKINGS
PERMANENT TRAFFIC SIGNS
1 | TSM W 001 750mm, "Junction Ahead" Galvanised sign pole, 76mmØ x 3.6mL 300mmH painted black & amber bands or uPVC pole covers. Fitted in IPL RS76 Retention Socket or equivalent. | 2 | No |  | 0 | 0% | 0 |  | 100% | 0 | not up yet | 2 | 0 | not up yet
2 | TSM W 015 750mm, "Junction Ahead" Galvanised sign pole, 76mmØ x 3.6mL 300mmH painted black & amber bands or uPVC pole covers. Fitted in IPL RS76 Retention Socket or equivalent. | 2 | No |  | 0
[5 empty] | 0 | [7 empty] | 0
| ROAD MARKINGS |  |  |  | 0 | [7 empty] | 0
| Road Markings |  |  |  | 0 |  |  |  |  | 0 |  |  | 0
3 | Continuous centre line, TSM No. RRM 001. White thermoplastic or MMA screed, 100mm wide, with applied solid glass beads. | 152 | m |  | 0 | [6 empty] | 35 | 0
4 | Broken centre line, TSM No. RRM 002. White thermoplastic or MMA screed, 100mm wide, with applied solid glass beads. | 21 | m |  | 0
5 | Broken carriageway edge marking, TSM No. RRM 025. Yellow thermoplastic or MMA screed, 100mm wide, with applied solid glass beads. | 371 | m |  | 0 |  |  |  |  | 0 |  |  | 0
6 | STOP line, TSM No. RRM 017. White thermoplastic or MMA screed, 200mm wide, with applied solid glass beads. | 16 | m |  | 0
7 | "STOP" worded marking, TSM No. M114. White thermoplastic or MMA screed, with applied solid glass beads. | 2 | No. |  | 0 |  |  |  |  | 0 |  |  | 0
8 | "SLOW" worded marking, TSM No. M106. White thermoplastic or MMA screed, with applied solid glass beads. | 4 | No. |  | 0 | 0% | 0 |  | 100% | 0 |  | 32 | 0
[5 empty] | 0 | [7 empty] | 0
[5 empty] | 0 | [7 empty] | 0
| SUBTOTAL - SERIES 1200 TRAFFIC SIGNS AND ROAD MARKINGS |  |  |  | 0 |  | 0 |  |  | 0 |  |  | 0
01300 | SERIES 1300 - ROAD LIGHTING COLUMNS AND BRACKETS
ROAD LIGHTING COLUMNS AND BRACKETS
1 | 8m lighting column, octagonal section, 76mmØ spigot. Piltown OC8x76 or equivalent. | 4 | No. |  | 0
0
| ROAD LIGHTING LANTERNS |  |  |  | 0
2 | Highway Diamond HWD4, or equiv. 24 LED 700mA, M2 Lens | 4 | No. |  | 0
0
0
0
| SUBTOTAL - SERIES 1300 ROAD LIGHTING COLUMNS AND BRACKETS |  |  |  | 0
01400 | SERIES 1400 - ELECTRICAL WORK FOR ROAD LIGHTING & TRAFFIC SIGNS
| LOCATING BURIED ROAD LIGHTING AND TRAFFIC SIGNS CABLE |  |  |  | 0
1 | Locating buried electrical, road lighting and traffic signs cable in carriageways grass verges and landscaping | 2 | m |  | 0 | 50% | 0 |  | 50% | 0 |  | 25 | 0
[5 empty] | 0 | [7 empty] | 0
| CABLE |  |  |  | 0 | [7 empty] | 0
2 | 2.5mm 2-core SWA cable for public lighting & traffic signal power supply. Installed in service ducting. | 109 | m |  | 0 | 0% | 0 |  | 100% | 0 |  | 60.5 | 0 | Quantities of cable. Where is the extra cable above this figure?
[5 empty] | 0 | [7 empty] | 0
| CABLE JOINTS AND TERMINATIONS |  |  |  | 0 | [7 empty] | 0
3 | Termination of 2.5mm2 2-core SWA cable. | 4 | No. |  | 0 | 0% | 0 |  | 100% | 0 |  | 4 | 0
4 | Tee-joint of 2.5mm2 2-core SWA cable with 2.5mm2 2-core SWA cable | 2 | No. |  | 0 | 0% | 0 |  | 100% | 0 |  | 2 | 0
[5 empty] | 0 | [7 empty] | 0
[5 empty] | 0 | [7 empty] | 0
0
| SUBTOTAL - SERIES 1400 ELECTRICAL WORK FOR LIGHITNG AND SIGNS |  |  |  | 0 |  | 0 |  |  | 0 |  |  | 0
| SUBTOTAL - Bill 5 - R614 & R616 White's Cross Junction |  |  |  | 0 |  | 0 |  |  | 0 |  |  | 0
Difference between initial contract and completion Value of retrospective Change Order
[13 empty] | FINAL | 63525

## 7 Whites Cr (hidden)
Pricing Document - Bill of Quantities for Road Safety Improvement Schemes | [9 empty] | Valuation No. 1
Bill 7 - R614 White's Cross | [9 empty] | Date
CC-RMP /Item | Item Description | Qty | Unit | Rate € ex VAT | Ballinlough | Coolroe | Grattan | Mayfield | Amount € ex VAT | Percent Complete | Amount € ex VAT | Notes
00100 | SERIES 100 PRELIMINARIES
0
| PRELIMINARIES | [7 empty] | 0
1 | Pro-rata rate | 1 | sum | 6817 |  |  |  |  | 6817
0
0
0
| SUBTOTAL - Series 200 Site Clearance | [7 empty] | 6817
00200 | SERIES 200 SITE CLEARANCE
0
| SITE CLEARANCE | [7 empty] | 0
1 | General site clearance | 0.11 | ha | 0 | 0 | 0 | 0 | 0 | 0
0
0
0
| SUBTOTAL - Series 200 Site Clearance | [7 empty] | 0
00500 | SERIES 500 DRAINS, SEWERS, PIPED CULVERTS AND SERVICE DUCTS
SERVICE DUCTS
1 | 1 X 50 mmØ red ESB duct in trench in footway or paved areas, depth to invert not exceeding 2.0m average depth to invert 660mm. Drawing No. 010, SD12. (Include for trench excavation, bedding, backfill and compaction) | 3 | m | #REF! |  |  |  |  | #REF!
2 | 2x110 mmØ red uPVC service duct in trench in footway or paved areas depth to invert not exceeding 2.0m average depth to invert 725mm. Drawing No. 010, SD12. (Include for trench excavation, bedding, backfill and compaction) | 76 | m | #DIV/0! |  |  |  |  | #DIV/0!
3 | 2x110 mmØ red uPVC service duct in trench in carriageway or trafficked areas depth to invert not exceeding 2.0m average depth to invert 875mm. Drawing No. 010, SD7. (Include for trench excavation, bedding, backfill and compaction) | 28 | m | #DIV/0! |  |  |  |  | #DIV/0!
0
| CONNECTIONS TO EXISTING DRAINS, SEWERS, PIPED CULVERTS, CHAMBERS | [7 empty] | 0
4 | Termination & capping of 1x50Ømm ESB duct at surface at existing ESB pole. Depth to invert not exceeding 1m. | 1 | No. | #DIV/0! |  |  |  |  | #DIV/0!
0
| CHAMBERS AND GULLIES | [7 empty] | 0
5 | 450x450mm modular service duct chamber w cover & frame. EN124 B125 load rated. Stakkabox by IPL or equivalent. | 6 | No. | 0 |  |  |  | 0 | 0
| SOFT SPOTS AND OTHER VOIDS | [7 empty] | 0
6 | Excavation of soft spots and other voids in bottom of trenches, chambers and gullies | 0.7704 | m³ | 0 | 0 | 0 | 0 | 0 | 0
7 | Filling of soft spots and other voids in bottom of trenches, chambers and gullies with in situ concrete mix ST2 | 0.7704 | m³ | 0 | 0 | 0 | 0 | 0 | 0
0
| EXCAVATION IN HARD MATERIAL | [7 empty] | 0
8 | Extra over excavation for excavation in trenches | 0.7704 | m³ | 0 | 0 | 0 | 0 | 0 | 0
0
0
0
| SUBTOTAL - Series 500 Drainage and Service Ducts | [7 empty] | #REF!
00600 | SERIES 600 EARTHWORKS
EXCAVATION
1 | Excavation of unacceptable material in Class U1 In cutting and other excavations. | 41.325 | m³ | 0 | 0 | 0 | 0 | 0 | 0
0
| EXCAVATION IN HARD MATERIAL | [7 empty] | 0
2 | Extra over excavation for excavation in hard material. Cuttings & other excavations (footpaths & carriageways) | 18.8125 | m³ | 0 | 0 | 0 | 0 | 0 | 0
0
| DISPOSAL OF MATERIAL | [7 empty] | 0
3 | Disposal of unacceptable material Class U1 | 41.325 | m³ | 0 | 0 | 0 | 0 | 0 | 0
0
| SOFT SPOTS AND OTHER VOIDS | [7 empty] | 0
4 | Excavation of soft spots and other voids in bottom of excavations | 0.8265 | m³ | 0 | 0 | 0 | 0 | 0 | 0
5 | Filling of soft spots and other voids below cuttings or embankments with UGM-B (Cl.804) material, compacted to Cl.802 | 0.8265 | m³ | 0 | 0 | 0 | 0 | 0 | 0
0
| TOPSOILING | [7 empty] | 0
6 | Laying of topsoil, 100mm depth of Class 5A or 5B material, surfaces sloping not more than 10o to horizontal. | 40 | m² | #DIV/0! |  |  |  |  | #DIV/0!
0
| GRASS SEEDING, TURFING & LANDSCAPING | [7 empty] | 0
7 | Grass seeding of topsoil on footway margins, on reinstatement old foot track and on wet swale. Surfaces sloping at 10º or less to the horizontal. | 40 | m² | 0 |  |  |  | 0 | 0
0
| COMPLETION OF FORMATION AND SUBFORMATION | [7 empty] | 0
8 | Completion of sub-formation on acceptable material other than Class 1C 6B or rock in cuttings | 225 | m² | 0 | 0 | 0 | 0 |  | 0
0
0
0
| SUBTOTAL - Series 600 Earthworks | [7 empty] | #DIV/0!
00700 | SERIES 700 PAVEMENTS
PAVEMENT
0
| REINSTATEMENT OF PAVED AREAS | [7 empty] | 0
1 | Reinstatement of paved areas in carriageways, hard shoulders and hard strips. Reinstatement to Drawing No. 010-SD7. | 23.25 | m² | #DIV/0! |  |  |  |  | #DIV/0!
2 | Reinstatement of paved areas in footways and non-trafficked areas. Reinstatement to Drawing No. 010-SD12. | 8.25 | m² | 0 |  |  |  |  | 0
0
0
0
| SUBTOTAL - SERIES 700 PAVEMENTS | [7 empty] | #DIV/0!
01100 | SERIES 1100 - KERBS, FOOTWAYS AND PAVED AREAS
KERBS, CHANNELS, EDGINGS, COMBINED DRAINAGE AND KERB BLOCKS AND LINEAR DRAINAGE CHANNEL SYSTEMS
1 | In situ unreinforced air entrained concrete C30/37 kerb, straight or curved exceeding 12m radius to Detail A/B, with 100-125mm kerb face. | 93 | m | 0 | 0 | 0 | 0 |  | 0
2 | In situ unreinforced air entrained concrete C30/37 kerb, curved not exceeding 12m radius to Detail A/B, with 100-125mm kerb face. | 10 | m | 0 | 0 | 0 | 0 | 0 | 0
3 | Precast concrete kerbing to SCD-01101 Type A. Straight or curved exceeding 12m radius. | 23 | m | 0 |  |  |  |  | 0
4 | Precast concrete kerbing to SCD-01101 Type A. Curved not exceeding 12m radius. | 9 | m | 0 |  |  |  |  | 0
0
| FOOTWAYS AND PAVED AREAS | [7 empty] | 0
5 | Footway to Detail A/B, comprising: - 150mm C30/37 air entrained concrete to Cl.1106 - on min. 100mm sub-base to UGM-B (Cl.804). - Finish as specified in Appendix 11/1. Surface sloping at 10 degrees or less to the horizontal. | 180.4 | m² | 0 | 0 | 0 | 0 | 0 | 0
6 | Tactile paving, buff blister pattern, to TII-SCD-05136, laid on 100mm ST2/4 concrete on 100mm compacted UGM-B (Cl.804). | 4.6 | m² | 0 | 0 | 0 | 0 | 0 | 0
0
0
0
0
| SUBTOTAL - SERIES 1100 KERBS, FOOTWAYS AND PAVED AREAS | [7 empty] | 0
01200 | SERIES 1200 - TRAFFIC SIGNS AND ROAD MARKINGS
| REMOVE FROM STORE AND RE-ERECT TRAFFIC SIGNS | [7 empty] | 0
1 | RUS 017 "STOP" sign x 750mm, 76mmØ pole & bracket. Remove from store and re-erect on existing pole. | 2 | No. | #DIV/0! |  |  |  |  | #DIV/0!
0
0
0
| SUBTOTAL - SERIES 1200 TRAFFIC SIGNS AND ROAD MARKINGS | [7 empty] | #DIV/0!
01300 | SERIES 1300 - ROAD LIGHTING COLUMNS AND BRACKETS
ROAD LIGHTING COLUMNS AND BRACKETS
1 | 8m lighting column, passively safe, 76mmØ spigot. IPL 8m tall 70-LE. | 4 | No. | 2301 |  |  |  |  | 9204
0
| ROAD LIGHTING LANTERNS | [7 empty] | 0
2 | ASD Highway Diamond Mini, or equiv. 24 LED 700mA, M2 lens, 4k, 7 pin NEMA, PECU control. | 4 | No. | 927.64 | 927.64 |  |  |  | 3710.56
0
0
0
| SUBTOTAL - SERIES 1300 ROAD LIGHTING COLUMNS AND BRACKETS | [7 empty] | 12914.56
01400 | SERIES 1400 - ELECTRICAL WORK FOR ROAD LIGHTING & TRAFFIC SIGNS
| CABLE | [7 empty] | 0
1 | 2.5mm2 2-core SWA cable for public lighting and belisha beacons. Installed in service ducting. | 113.5 | m | #DIV/0! |  |  |  |  | #DIV/0!
0
| CABLE JOINTS AND TERMINATIONS | [7 empty] | 0
3 | Termination of 2.5mm2 2-core SWA cable. | 5 | No. | 0 |  |  |  | 0 | 0
4 | Tee-joint of 2.5mm2 2-core SWA cable with 2.5mm2 2-core SWA cable | 4 | No. | 0 |  |  |  | 0 | 0
0
| FEEDER PILLARS | [7 empty] | 0
5 | Install unmetered supply customer micropillar in footway. Piltown Eng. UP-1P, or equivalent. | 1 | No. | #DIV/0! |  |  |  |  | #DIV/0!
0
| EARTH ELECTRODES | [7 empty] | 0
6 | ESB Approved earthing mat for customer micropillar | 1 | No. | #DIV/0! |  |  |  |  | #DIV/0!
0
0
0
| SUBTOTAL - SERIES 1400 ELECTRICAL WORK FOR LIGHITNG AND SIGNS | [7 empty] | #DIV/0!
| SUBTOTAL - Bill 7 - R614 White's Cross | [7 empty] | #REF!
Difference between initial contract and completion Value of retrospective Change Order
[9 empty] | #REF! |  |  |  | inc VAT

## GRAND SUMMARY
Pricing Document - Bill of Quantities for Road Safety Improvement Schemes
GRAND SUMMARY
Bill No. | Item Description | Amount € ex VAT
1 | Bill 1 - Preliminaries | 0
2 | Bill 2 - L98492 Coolgarten Park & Magazine Road | 0
3 | Bill 3 - L98492 Coolgarten Park & R608 Magazine Road | 0
4 | Bill 4 - L5108 Tower St, L5186 Friar St & L5026 Friar's Walk | 0
5 | Bill 5 - R614 & R616 White's Cross Junction | 0
| GRAND TOTAL - TENDER SUM ( € ex VAT) To be transferred to Form of Tender | 0
0

## 4 Bellevue (hidden)
Pricing Document - Bill of Quantities for Road Safety Improvement Schemes 2023 | [5 empty] | Valuation No. 1
Bill 4 - L6746 Bellevue Road, Grange | [5 empty] | Date
CC-RMP /Item | Item Description | Qty | Unit | Rate € ex VAT | Amount € ex VAT | Percent Complete | Amount € ex VAT | Notes
00200 | SERIES 200 SITE CLEARANCE
0
| SITE CLEARANCE |  |  |  | 0
1 | General site clearance | 0.251 | ha |  | 0
0
| TAKE UP OR DOWN AND SET ASIDE FOR REUSE OR REMOVE TO STORE OR TIP OFF SITE |  |  |  | 0
2 | TSM No. W141 signs plates. Take down sign & pole and remove to store/set aside for reuse. | 2 | No. |  | 0
3 | Galvanised pedestrian guardrail. Take down and remove to store or dispose of and tip off site. | 18 | m² |  | 0
4 | Black plastic/cast aluminum bollards. Take down and remove to store. | 6 | No. |  | 0
0
| SUBTOTAL - Series 200 Site Clearance |  |  |  | 0
00500 | SERIES 500 DRAINS, SEWERS, PIPED CULVERTS AND SERVICE DUCTS
SERVICE DUCTS
2 | 2 X 60 mmØ red uPVC ESB duct in trench in footway or paved areas, depth to invert not exceeding 2.0m average depth to invert 725mm. Drawing No. 012, SD12. (Include for trench excavation, bedding, backfill and compaction) | 4 | m |  | 0
3 | 2x110 mmØ red uPVC service duct in trench in carriageway or trafficked areas depth to invert not exceeding 2.0m average depth to invert 875mm. Drawing No. 012, SD7. (Include for trench excavation, bedding, backfill and compaction) | 6 | m |  | 0
4 | 2 X 110 mmØ service duct in trench in footway or paved areas, depth to invert not exceeding 2.0m average depth to invert 725mm. Drawing No. 012, SD12. (Include for trench excavation, bedding, backfill and compaction) | 8 | m |  | 0
5 | 1x110 mmØ red uPVC service duct in trench in footway or paved areas. Depth to invert not exceeding 2.0m average depth to invert 725mm. Drawing No. 012, SD12. (Include for trench excavation, bedding, backfill and compaction) | 21 | m |  | 0
5 | 1x110 mmØ red uPVC service duct in trench in landscaped or green areas. Depth to invert not exceeding 2.0m average depth to invert 725mm. Drawing No. 012, SD14. (Include for trench excavation, bedding, backfill and compaction & landscape reinsatement) | 21 | m |  | 0
0
| CONNECTIONS TO EXISTING DRAINS, SEWERS, PIPED CULVERTS, CHAMBERS |  |  |  | 0
6 | Connection of 2x 60mm ESB duct into existing ESB Minipillar. Depth to invert not exceeding 1m. | 1 | No. |  | 0
7 | Connection of new 150mmØ gully outlets to existing sewer or drain. Depth to invert not exceeding 1m. | 2 | No. |  | 0
| CHAMBERS AND GULLIES |  |  |  | 0
8 | Gulley chamber to SCD-00510 with grating cover and frame to SCD-05144 | 2 | No. |  | 0
9 | 450x450mm modular service duct chamber w cover & frame. EN124 B125 load rated. Stakkabox by IPL or equivalent. | 2 | No. |  | 0
| SOFT SPOTS AND OTHER VOIDS |  |  |  | 0
10 | Excavation of soft spots and other voids in bottom of trenches, chambers and gullies | 0.2808 | m³ |  | 0
11 | Filling of soft spots and other voids in bottom of trenches, chambers and gullies with in situ concrete mix ST2 | 0.2808 | m³ |  | 0
0
| RENEWAL, RAISING, OR LOWERING EXISTING COVERS AND GRATINGS ON EXISTING CHAMBERS AND GULLIES |  |  |  | 0
12 | Hydrant/SV chamber cover and frame 225x450mm. Raising/lowering level by not more than 150mm. Re-instate to TII-SCD-00514 | 1 | No. |  | 0
0
| EXCAVATION IN HARD MATERIAL |  |  |  | 0
13 | Extra over excavation for excavation in trenches | 0.2808 | m³ |  | 0
0
0
0
| SUBTOTAL - Series 500 Drainage and Service Ducts |  |  |  | 0
00600 | SERIES 600 EARTHWORKS
EXCAVATION
1 | Excavation of unacceptable material in Class U1 In cutting and other excavations. | 26.55 | m³ |  | 0
0
| EXCAVATION IN HARD MATERIAL |  |  |  | 0
2 | Extra over excavation for excavation in hard material. Cuttings & other excavations (footpaths & carriageways) | 20.7 | m³ |  | 0
| DISPOSAL OF MATERIAL |  |  |  | 0
3 | Disposal of unacceptable material Class U1 | 26.55 | m³ |  | 0
0
| SOFT SPOTS AND OTHER VOIDS |  |  |  | 0
4 | Excavation of soft spots and other voids in bottom of excavations | 0.531 | m³ |  | 0
5 | Filling of soft spots and other voids below cuttings or embankments with UGM-B (Cl.804) material, compacted to Cl.802 | 0.531 | m³ |  | 0
TOPSOILING
6 | Laying of topsoil, 100mm depth of Class 5A or 5B material, surfaces sloping not more than 10o to horizontal. | 60 | m² |  | 0
0
| GRASS SEEDING, TURFING & LANDSCAPING |  |  |  | 0
7 | Landscaping of areas to Drawing No. 011 Detail H. - Lay 90g/m2 landscape membrane over topsoil - 100mm clean 30-50mm chip bark mulch - Planting of plants as per Appendix 6/8 | 60 | m² |  | 0
0
| COMPLETION OF FORMATION AND SUBFORMATION |  |  |  | 0
8 | Completion of sub-formation on acceptable material other than Class 1C 6B or rock in cuttings | 207 | m² |  | 0
0
0
0
| SUBTOTAL - Series 600 Earthworks |  |  |  | 0
00700 | SERIES 700 PAVEMENTS
PAVEMENT ( Flat Top Ramp)
Binder/Regulating Course
1 | 60mm Binder/Regulating Course AC20 HDM bin 70/100 rec to SPW-00900 S.3, in carriageway hard shoulder or hard strip. | 40.2 | m² |  | 0
Surface Course
2 | 45mm Surface course SMA 10 PMB surf 65/100 PSV 60 des to SPW-00900 S.5, in carriageway hard shoulder or hard strip. | 40.2 | m² |  | 0
| Bond Coat |  |  |  | 0
3 | Bond/Tac Coat to SPW-00900 S.10.1.3 | 80.4 | m² |  | 0
REINSTATEMENT OF PAVED AREAS
4 | Reinstatement of paved areas in carriageways, hard shoulders and hard strips. Reinstatement to Drawing No. 012-SD7, *100mm AC20 HDM base, no binder or surface course* | 2.7 | m² |  | 0
5 | Reinstatement of paved areas in footways and other non-trafficked paved areas. Reinstatement to Drawing No. 012-SD12. | 8.8 | m² |  | 0
| COLD MILLING (ROAD PLANING) |  |  |  | 0
6 | Cold milling (Planing) of existing carriageway surface to a depth exceeding 25mm but not exceeding 100mm (cutting down of old ramp and keying in for new) | 40.2 | m² |  | 0
0
0
0
| SUBTOTAL - SERIES 700 PAVEMENTS |  |  |  | 0
01100 | SERIES 1100 - KERBS, FOOTWAYS AND PAVED AREAS
KERBS, CHANNELS, EDGINGS, COMBINED DRAINAGE AND KERB BLOCKS AND LINEAR DRAINAGE CHANNEL SYSTEMS
1 | In situ unreinforced air entrained concrete C30/37 kerb, straight or curved exceeding 12m radius to Detail A/B, with 100-125mm kerb face. | 19 | m |  | 0
2 | In situ unreinforced air entrained concrete C30/37 kerb. Curved not exceeding 12m radius to Detail A/B, with 100-125mm kerb face. | 9 | m |  | 0
3 | In-situ concrete kerbing to SCD-01102. Straight or curved exceeding 12m radius. | 50 | m |  | 0
4 | In-situ concrete kerbing to SCD-01102. Curved not exceeding 12m radius. | 10 | m |  | 0
0
| FOOTWAYS AND PAVED AREAS |  |  |  | 0
5 | Footway to Detail A/B, comprising: - 150mm C30/37 air entrained concrete to Cl.1106 - on min. 100mm sub-base to UGM-B (Cl.804). - Finish as specified in Appendix 11/1. Surface sloping at 10 degrees or less to the horizontal. | 132 | m² |  | 0
6 | Red coloured tactile paving to TII-SCD-05137, laid on 100mm ST2/4 concrete on 100mm compacted UGM-B (Cl.804). | 13 | m² |  | 0
| REMOVE FROM STORE AND RELAY PAVING FLAGS AND BLOCKS |  |  |  | 0
7 | Buff coloured tactile paving. Remove from store (taken from Colmcill Rd, Churchfield). Re-lay to TII-SCD-05137, laid on 100mm ST2/4 concrete on 100mm compacted UGM-B (Cl.804) | 2.4 | m² |  | 0
0
0
0
| SUBTOTAL - SERIES 1100 KERBS, FOOTWAYS AND PAVED AREAS |  |  |  | 0
01200 | SERIES 1200 - TRAFFIC SIGNS AND ROAD MARKINGS
PERMANENT TRAFFIC SIGNS
1 | TSM Sign No. W141 x 600mm "School" Galvanised sign pole, 76mmØ x 3.6mL. 300mmH painted black & amber bands or uPVC pole covers. Fitted in IPL RS76 Retention Socket or equivalent. | 2 | No |  | 0
2 | TSM Sign No. RUS 027 x 750mm, "STOP" . Galvanised sign pole, 76mmØ x 3.6mL. 300mmH painted red & white bands or uPVC pole covers. Fitted in IPL RS76 Retention Socket or equivalent. | 1 | No |  | 0
3 | Sign pole retention socket. IPL RS76mmØx450mm, or equivalent. | 2 | No. |  | 0
4 | 300mm wide flexible bollard, white/yellow/blue with Keep Left/Right Symbol (RUS 001/2). Pittman Impact Recovery System, or eq. | 9 | No. |  | 0
2 | 150mm wide flexible bollard, white/yellow/blue with pedestrian symbol. Pittman Impact Recovery System, or eq. | 2 | No. |  | 0
5 | Bollards in HDPE, multicloured. "Pencil Bollards" by IPL or eq. | 10 | No. |  | 0
0
| REMOVE FROM STORE AND RE-ERECT TRAFFIC SIGNS |  |  |  | 0
6 | TSM No. W141 "School", sign plate and accompanying 76mmØ pole. Remove from store and re-erect. | 2 | No |  | 0
0
REMOVAL OF ROAD MARKINGS
7 | Removal of existing road markings, broken centre line and carriageway edge markings | 108 | m |  | 0
8 | Removal of Yield symbol in school entrance. | 1 | No. |  | 0
0
| ROAD MARKINGS |  |  |  | 0
9 | Double Yellow Lines, TSM No. RRM008. Yellow thermoplastic or MMA screed, 100mm wide, with applied solid glass beads. | 18 | m |  | 0
10 | Broken carriageway edge marking, TSM No. RRM 025. Yellow thermoplastic or MMA screed, 100mm wide, with applied solid glass beads. | 95 | m |  | 0
11 | Pedestrian Crossing zi-zags, TSM No. RPC002 with terminals. White thermoplastic or MMA screed, 100mm wide, with applied solid glass beads. | 86 | m |  | 0
12 | Transverse pedestrian lines, TSM No. M 131. White thermoplastic or MMA screed, 100mm wide, with applied solid glass beads. | 12 | m |  | 0
13 | Zebra crossing stripes, TSM No. RPC 001 (stripe only). White thermoplastic or MMA screed, 500mmW x 3.1mL, with applied solid glass beads. | 5 | No. |  | 0
14 | Continuous centre line, TSM No. RRM 001. White thermoplastic or MMA screed, 100mm wide, with applied solid glass beads | 5 | m |  | 0
15 | STOP line, TSM No. RRM 017. White thermoplastic or MMA screed, 200mm wide, with applied solid glass beads | 3 | m |  | 0
16 | Ramp "Sharks Teeth" markings, TSM No. M 112. White thermoplastic or MMA screed, 100mm wide, with applied solid glass beads. | 6 | No. |  | 0
17 | STOP worded marking, TSM No. M 114. White thermoplastic or MMA screed, with applied solid glass beads. | 1 | No. |  | 0
0
| TRAFFIC SIGNAL POLES |  |  |  | 0
18 | Galvanised Zebra Crossing poles, 138/140mmØ lower 76mmØ upper to Drawing No. 012 Detail G. Fitted in IPL RS140mmØx900mmDF /T retention sockets. | 2 | No. |  | 0
0
| TRAFFIC SIGNAL HEADS |  |  |  | 0
19 | Belisha Beacon for Zebra Crossing. LED type. With shroud. "MiduStar" by IPL or equivalent. | 2 | No. |  | 0
0
0
0
0
| SUBTOTAL - SERIES 1200 TRAFFIC SIGNS AND ROAD MARKINGS |  |  |  | 0
01300 | SERIES 1300 - ROAD LIGHTING COLUMNS AND BRACKETS
ROAD LIGHTING LANTERNS
1 | 16 LED, 4000k, 7 pin NEMA, ZL lenses. ASD Highway Diamond Micro, or equiv. | 2 | No. |  | 0
0
0
0
| SUBTOTAL - SERIES 1300 ROAD LIGHTING COLUMNS AND BRACKETS |  |  |  | 0
01400 | SERIES 1400 - ELECTRICAL WORK FOR ROAD LIGHTING AND TRAFFIC SIGNS
| LOCATING BURIED ROAD LIGHTING AND TRAFFIC SIGNS CABLE |  |  |  | 0
1 | Locating buried electrical, road lighting and traffic signs cable in carriageways footways and bridge decks | 45 | m |  | 0
0
CABLE
2 | 2.5mm 2-core SWA cable for public lighting and belisha beacons., Installed in service ducting. | 57 | m |  | 0
CABLE JOINTS AND TERMINATIONS
3 | Termination of 2.5mm2 2-core SWA cable. | 4 | No. |  | 0
4 | Tee-joint of 2.5mm2 2-core SWA cable with 2.5mm2 2-core SWA cable | 2 | No. |  | 0
| FEEDER PILLARS |  |  |  | 0
5 | Install unmetered supply customer micropillar in footway. Piltown Eng. UP-1P, or equivalent. | 1 | No. |  | 0
0
| EARTH ELECTRODES |  |  |  | 0
6 | ESB Approved earthing mat for customer micropillar | 1 | No. |  | 0
0
0
0
| SUBTOTAL - SERIES 1400 ELECTRICAL WORK FOR LIGHITNG AND SIGNS |  |  |  | 0
01900 | SERIES 1900 MAINTENANCE AND PAINTING OF STEELWORK
PROTECTIVE SYSTEM TO EXISTING WORK
1 | Existing galvanised 76/89mmØ traffic sign pole: Sand and paint in 300mmH alternating coloured bands: - Black & white - Black & amber - Red & white - Blue & white *Include. galvanise primer, coloured undercoat & coloured gloss topcoat. OR, install uPVC 76/89Ømm x 300mmH coloured pole covers. | 3 | No. |  | 0
0
0
0
| SUBTOTAL - Series 1900 Maintenance and Painting of Steelwork |  |  |  | 0
| SUBTOTAL - Bill 4 - L6746 Bellevue Road, Grange |  |  |  | 0
Difference between initial contract and completion Value of retrospective Change Order