## Sheet2
Suppy and Install Concrete Weighbridge at Lislanly Yard
Minimum Specification Requirements
Tenderer Name: ________________________ Make & Model: ________________________
|  | All items in Appendix 1 numbered 1 to 16 must be included in the Tenderer's Unit Cost submission | Enter Total Cost (Ex. VAT) | €
Failure to meet and include the below Minimum Specification Requirements will result in exclusion from the tender
Note: If any specifications listed below are in conflict with each other or cannot be supplied together please contact Monaghan County Council for clarification.
Category | Item No. | Minimum Specification Requirements | Tenderer Confirmation | Tenderer's Must Provide Additional Information to Support Requirements/Tenderer Confirmation
General | 1 | For the purpose of this tender the weighbridge manufacturer / supplier is to quote for the supply, delivery and commissioning of a concrete pit mounted (flush) weighbridge including all equipment associated for the full operation of the weighbridge.
| 2 | The weighbridge is to be installed at Lislanly Yard, Monaghan. Civil Engineering work required for the installation for the weighbridges will be carried out by the successful tender and all works shall be included for in the lump sum price.
| 3 | The weighbridge manufacturer / supplier is to supply accurate Civil Engineering Construction Drawings and Method Statements with their tender.
| 4 | All necessary civil works will be carried out by the successful tender, Excavation of Pit, Removal of Spoil from Site, Construction of Pit, installation of Drainage and connection to existing drainage onsite. Tie in of concrete to existing, installation of conduits for electric connections and installation of print out and digital display onto cabin and security hut. – Please note that a 2nd site visit will be required for connection of electric works once site cabin has been fitted into position.
| 5 | The weighbridge is to be supplied installed and commissioned with its own associated hardware and software and has its own independent monitor to display information within the adjacent security hut. It is a requirement of the 60 tonnes weighbridge to be able to do print out information on A5 dockets as well as display information within the security hut. The printer shall allow driver/operator to imput, truck details, material type etc.
Specification |  | The capacity of each of the weighbridges is to be as follows:
| 6 | 15m x 3m 2 Piece concrete infill weighbridge
| 7 | Fitted with 6 No C3 35ton load cells Stainless Steel Load cells
| 8 | Pit Mounted with galvanised inspection plates full width of the weighbridge at each end and in the middle
| 9 | Designed to 60,000kgs
| 10 | Weighbridge Indicator to included touchscreen with customer, product and vehicle registration with functionality to email csv of daily transactions. To print to A5 docket.
| 11 | To supply external LED weight display on nearby security hut / cabin
| 12 | NSAI Trade Approved to 50,000kgs
| 13 | Necessary Drainage and electrical / communication conduits to be installed in pit to allow to connect to exisitng onsite services. An allowance should be made for a second site visit to connect all cables to the site cabin once installed. Adequate cables lenghts shall be allowed for in the teder price.
| 14 | Once installed and commissioned tenders should allow for concrete surface slab to be installed to tie into the existing concrete surface slabs onsite. Allow 1.5m width slab to all sides of the 15m x 3m weighbridge pit dimenstions allow up to 150mm depth with mesh reinforcment and dowelled expansion joint to tie into existing slabs
Aftersales support | 15 | The Tenderer must provide a minimum of 12 month warranty from time of commissioning
| 16 | Tender should allow for 1st years servicing and calibration to be included in the overall price
Total Cost and Delivery Timeline |  | All items numbered 1 to 16 above must be included in the Tenderer's Unit Cost submission and failure to meet and include the above Minimum Specification Requirements will result in exclusion from the tender.
Total Cost and Contract Duration |  | Tender to submit total cost | Enter Total Cost (Ex. VAT) | €
The successful tender must supply and installed the weighbridge at Lislanly Yard in September / October 2026
Monaghan County Council reserve the right to cancel this tender at any time