## Wood Machining & Prep
School Name:
Tendering Company Name:
NOTE: Companies supplying specialist pieces of equipment to practical rooms etc. must supply, install, commission, and sign off for safe use.
Department of Education Code | Required Quantity | Description of Equipment List and Specifications | Room Layout Code | Tenderers Reference for Alternative | Green/More Sustainable Item Offered | Manufacturer | Catalogue No. | No. of Years Warranty | Unit Cost € Exc. VAT | VAT % | Total Cost € Exc. VAT | Total Cost € Incl. VAT
LIST A Section 1: Wood Machining & Preparation
WPR/101 | 1 | Bandsaw Floor-standing, Min. Cutting Height 310mm, Min. Cutting Width 420mm, Tilting Table to 45 degrees, Rip Fence Aluminium on Cast Iron Mounting with Steel rail, slot in work table to accept mitre guide, mitre guide to be supplied, Upper and Lower Precision Guides in steel, DC Electronic Brake Unit and over load protection, Non- latching emergency stop on bottom of frame, Locks on Door, minimum 3HP, 3 phase1 Rip Saw blade 3/4” (20mm) x 4 TPI, and 1 General Purpose 3/8” (10mm) x 6 TPI Follow Health & Safety advice regarding use of this machine and age restrictions on its use; Statutory Instruments (SI) No. 36 of 2016 Safety, Health and Welfare at Work (General Application) (Amendment) Regulations 2016 Five year on-site warranty to include parts and labour. | WP.SE.16 | [5 empty] | 0 | 23% | 0 | 0
WPR/102 | 1 | Panel Saw/Sliding table saw 3 phase cast iron unit, machine weight to exceed 600kg with minimum 6hp main motor. To include angle cutting attachment, hold down clamp, riving knife, switch on blade cover and end of sliding beam. To be supplied with kick stop. Scoring unit optional. Beam length c. 2600mmThree saw blades to be supplied: Ripping (315mm x 22 teeth), General purpose (315mm x 48 teeth) and Sheet Material (300mm x 96 teeth). Deflector Stick, push stick and Eccentric Clamp to be provided Note: Local/integral dust extraction unit not required where saw is being connected to a central system per C.L. M45/01. Five year on-site warranty to include parts and labour. | WP.SE.18 | [5 empty] | 0 | 23% | 0 | 0
WPR/103 | 1 | Planer/Thicknesser (option in new builds to have sererate paner and thicknesser if space permits)3 phase, cast iron unit, machine weight to exceed 430kgs with minimum5.5hp motor. Minimum planing width of 400mm, mechanical digital read- out for thicknessing table, spiral cutter block and blades (to reduce noise and improve machine efficiency), 120mm dust exhaust hood, multiple sized bridge guards, additional overturning fence for thin work pieces, kick stop. Note: Local/integral dust extraction unit not required where Planer is being connected to a central system per C.L. M45/01. Five year on-site warranty to include parts and labour. | WP.SE.19 | [5 empty] | 0 | 23% | 0 | 0
WPR/104 | 1 | Dust Extractor for Planer/Thicknesser and panel saw– see above. | [6 empty] | 0 | 23% | 0 | 0
WPR/105 | 1 | CNC 3-axis Training Router. Bench top with enclosed work area. Operating footprint minimum 575mm x 325mm in X-Y plane; capacity to machine a minimum of 110mm of light materials such as light alloys, wood and plastic using multiple passes. Spindle speed 10-25 krpm. Feed Rate c.5000mm/min, 3D profiling c. 4500mm/min. Spindle Motor c. 1.3kw. Connection for dust extraction for dust and shavings from cutting area. Machine to be supplied complete with operating system, 2D & 3D controlling software compatible with file format for PCB production. Fourth axis attachment. Appropriate tooling package and accessories for standard operating to be included. 230 V, 50 Hz supply. computer screen and keyboard must be mounted on swivel attachment. Note: Details of specification of computer required to operate to be furnished to school. Five year on-site warranty to include parts and labour. | WP.SE.17 | [5 empty] | 0 | 23% | 0 | 0
WPR/106 | 1 | Workbench for CNC router, Storage under workbench for associated equipment/router bits etc. Height of workbench approximately 700mm. Built in extraction. Workbench must be on wheels to be moved when not in use. Include monitor | WP.SE.17 | [5 empty] | 0 | 23% | 0 | 0
Total of Section - Wood Machining & Preparation | [10 empty] | 0 | 0
NOTE: Equipment to be commissioned and training provided where appropriate. Where servicing is required during the warranty period then the cost should be included in the tender price.

## Subtotals & Overall Cost
School Name:
Tendering Company Name:
NOTE: Companies supplying specialist pieces of equipment to practical rooms etc. must supply, install, commission, and sign off for safe use.
Equipment for T4 Subjects | Total Cost € Exc. VAT | Total Cost € Incl. VAT
Lot 1 - Wood Machining & Preparation | 0 | 0
Total amount for Equipment for T4 Subjects | 0 | 0
Add for VAT (€) for information only
Total amount (€) for information only
Yearly Maintenance Fee for information only
OR
Hourly Maintenance Rate & the number of maintance hours required
Tendering Companies Signature