## BoQ excel version=>>
Bill of Quantities fly page

## Disclaimer
Disclaimer
The document titled "Volume_C-Pricing_Document" is the official tender issue Pricing Document.
This Excel format of the "Volume_C-Pricing_Document" is issued to tendering contractors for ease of pricing purposes only, and no liability or responsibility, for errors in addition or extension, or likeness to the official tender issue Pricing Submission, shall rest with the Client or SAMMON in relation to same.
A CITE version of the Pricing document is not available.

## General Summary
GENERAL SUMMARY | € p
Bill Nr. 1 Preliminaries / General conditions | 0
Bill Nr. 2 Drill Building | 0
Bill Nr. 3 External Works | 0
Bill Nr. 4 MEP Services | 0
Sub total; Bill Nr. 1, 2, 3 and 4 (Item A) € | 0
PROJECT SUPERVISOR (per PW-CF5 sub-clause 2.4)
We agree to nominate a suitably qualified person to provide the required services and have included for all costs associated with the provision of such services to fulfil the function and perform on behalf of the Employer the duties of the Project Supervisor for the Construction Stage as set out in Paragraphs 6 & 7 of the Safety, Health and Welfare at Work (Construction) Regulations 2006 and co-operating with the Project Supervisor Design Process in the preparation and hand-over to the Client of the Safety File on Substantial Completion; complying with the conditions of the Collateral Agreement including any insurance costs.
Sub total; AMOUNT FOR PROJECT SUPERVISOR (Item B) €
INSURANCES (per PW-CF5 Clause 3) Insurance of the Works, public liability insurance and employers’ liability insurance
Sub total; AMOUNT FOR INSURANCES (Item C) €
PERFORMANCE BOND (per PW-CF5 sub-clause 1.5) The contractor shall enter a Performance Bond (refer Model Form 1.6)
Sub total; AMOUNT FOR PERFORMANCE BOND (Item D) €
CONTINGENCY Employer Held contingency
Sub total; AMOUNT FOR EMPLOYER HELD CONTINGENCY (Item E) £
Amount of tender (excluding VAT)
TOTAL FORWARD TO TENDER PRICE FORM € (i.e., Form of Tender) | 0
RETENTION BOND The contractor shall enter a Retention Bond (refer Model Form)
Sub total; AMOUNT FOR RETENTION BOND (Item E) € | 0
Amount for VAT @ 13.5% on € ______________… | #REF! | 0
Amount for VAT @ 23% on € ______________… | #REF! | 0
TOTAL INCLUSIVE OF VAT €

## Bill.1 Prelims
Ref | Description | Fixed (F) | Time Related (TR) | Total € p
A10 Project particulars
Clauses
A10/110 | The works | 0 | 0 | 0
A10/120 | Employer (client) | 0 | 0 | 0
A10/130 | Project supervisor construction stage | 0 | 0 | 0
A10/140 | Person empowered by the contract to act on behalf of the employer | 0 | 0 | 0
A10/150 | Project supervisor design process | 0 | 0 | 0
A10/160 | Quantity surveyor | 0 | 0 | 0
A10/200 | Consultants | 0 | 0 | 0
A11 Tender and contract documents
Clauses
A11/110 | Tender documents | 0 | 0 | 0
A11/120 | Contract drawings | 0 | 0 | 0
A11/160 | Preliminary Safety and Health Information | 0 | 0 | 0
A11/180 | Other documents | 0 | 0 | 0
A12 The site/ existing buildings
Clauses
A12/110 | The site | 0 | 0 | 0
A12/120 | Existing buildings on/ adjacent to the site | 0 | 0 | 0
A12/140 | Existing utilities and services | 0 | 0 | 0
A12/180 | Safety and health file | 0 | 0 | 0
A12/200 | Access to the site | 0 | 0 | 0
A12/210 | Parking | 0 | 0 | 0
A12/220 | Use of the site | 0 | 0 | 0
A12/230 | Surrounding land/ building uses | 0 | 0 | 0
A12/240 | Health and safety hazards | 0 | 0 | 0
A12/250 | Site visit | 0 | 0 | 0
A13 Description of the work
Clauses
A13/120 | The works | 0 | 0 | 0
A20 OGP Public Works Contract for Building Works Designed by the Employer
Clauses
| Public Works Contract for Building Works Designed by the Employer | 0 | 0 | 0
Conditions - No Amendments
| 1 - The Contract - No Amendments | 0 | 0 | 0
| 2 - The Law - No Amendments | 0 | 0 | 0
| 3 - Loss, damage amd injury - No Amendments | 0 | 0 | 0
| 4 - Management - No Amendments | 0 | 0 | 0
| 5 - Contractor's personnel - No Amendments | 0 | 0 | 0
| 6 - Property - No Amendments | 0 | 0 | 0
| 7 - The Site - No Amendments | 0 | 0 | 0
| 8 - Quality, testing and defects - No Amendments | 0 | 0 | 0
| 9 - Time and completion - No Amendments | 0 | 0 | 0
| 10 - Claims and adjustments - No Amendments | 0 | 0 | 0
| 11 - Payment - No Amendments | 0 | 0 | 0
| 12 - Termination - No Amendments | 0 | 0 | 0
| 13 - Disputes - No Amendments | 0 | 0 | 0
| 14 - Covid-19 mandatory closure - No Amendments | 0 | 0 | 0
| 15 - Price Variation - No Amendments | 0 | 0 | 0
| Schedule Part 1 | 0 | 0 | 0
| Schedule | 0 | 0 | 0
Execution
| Execution | 0 | 0 | 0
A30 Tendering/ subletting/ supply
Main contract tendering
A30/110 | Scope | 0 | 0 | 0
A30/145 | Tendering procedure | 0 | 0 | 0
A30/160 | Exclusions | 0 | 0 | 0
A30/170 | Acceptance of tender | 0 | 0 | 0
A30/190 | Period of validity | 0 | 0 | 0
Pricing/ submission of documents
A30/210 | Preliminaries in the specification | 0 | 0 | 0
A30/220 | Pricing of preliminaries | 0 | 0 | 0
A30/250 | Priced documents | 0 | 0 | 0
A30/310 | Tender | 0 | 0 | 0
A30/500 | Tender stage method statements | 0 | 0 | 0
A30/530 | Substitute products | 0 | 0 | 0
A30/570 | Safety and health information | 0 | 0 | 0
A30/590 | Site Waste Management Plan | 0 | 0 | 0
A31 Provision, content and use of documents
Definitions and interpretations
A31/110 | Definitions | 0 | 0 | 0
A31/120 | Communication | 0 | 0 | 0
A31/130 | Products | 0 | 0 | 0
A31/135 | Site equipment | 0 | 0 | 0
A31/145 | Contractor's choice | 0 | 0 | 0
A31/150 | Contractor's Design | 0 | 0 | 0
A31/155 | Submit proposals | 0 | 0 | 0
A31/160 | Terms used in specification | 0 | 0 | 0
A31/170 | Manufacturer and product reference | 0 | 0 | 0
A31/200 | Substitution of products | 0 | 0 | 0
A31/210 | Cross references | 0 | 0 | 0
A31/220 | Referenced documents | 0 | 0 | 0
A31/240 | Substitution of standards | 0 | 0 | 0
A31/250 | Currency of documents and information | 0 | 0 | 0
A31/260 | Sizes | 0 | 0 | 0
Documents provided on behalf of employer |  | 0 | 0 | 0
A31/410 | Additional copies of drawings/ documents | 0 | 0 | 0
A31/440 | Dimensions | 0 | 0 | 0
A31/460 | The specification | 0 | 0 | 0
Documents provided by contractor/ subcontractors/ suppliers |  | 0 | 0 | 0
A31/610 | Production information | 0 | 0 | 0
A31/630 | Technical literature | 0 | 0 | 0
A31/640 | Maintenance instructions and guarantees | 0 | 0 | 0
Document/ data interchange - No Amendments |  | 0 | 0 | 0
A32 Management of the works
Generally
A32/110 | Supervision | 0 | 0 | 0
A32/130 | Insurance claims | 0 | 0 | 0
A32/150 | Ownership | 0 | 0 | 0
Programme/ progress |  | 0 | 0 | 0
A32/250 | Monitoring | 0 | 0 | 0
A32/260 | Site meetings | 0 | 0 | 0
A32/290 | Notice of completion | 0 | 0 | 0
Control of cost
A32/420 | Removal/ replacement of existing work | 0 | 0 | 0
A32/440 | Measurement | 0 | 0 | 0
A32/460 | Interim valuations | 0 | 0 | 0
A32/470 | Products not incorporated into the Works | 0 | 0 | 0
A32/480 | Labour and equipment returns | 0 | 0 | 0
A33 Quality standards/ control
Standards of products and executions
A33/110 | Incomplete documentation | 0 | 0 | 0
A33/120 | Workmanship skills | 0 | 0 | 0
A33/130 | Quality of products | 0 | 0 | 0
A33/135 | Quality of execution | 0 | 0 | 0
A33/140 | Evidence of Compliance | 0 | 0 | 0
A33/150 | Inspections | 0 | 0 | 0
A33/160 | Related work | 0 | 0 | 0
A33/170 | Manufacturer's recommendations/ instructions | 0 | 0 | 0
A33/180 | Water for the works | 0 | 0 | 0
Samples/ approvals
A33/210 | Samples | 0 | 0 | 0
A33/220 | Approval of products | 0 | 0 | 0
A33/230 | Approval of execution | 0 | 0 | 0
Accuracy/ setting out generally
A33/320 | Setting out | 0 | 0 | 0
A33/330 | Appearance and fit | 0 | 0 | 0
A33/340 | Critical dimensions | 0 | 0 | 0
A33/350 | Levels of structural floors | 0 | 0 | 0
Services generally |  | 0 | 0 | 0
A33/410 | Services regulations | 0 | 0 | 0
A33/420 | Water regulations/ byelaws notification | 0 | 0 | 0
A33/440 | Gas installation certificate | 0 | 0 | 0
A33/445 | Service runs | 0 | 0 | 0
A33/450 | Mechanical and electrical services | 0 | 0 | 0
Supervision/ inspection/ defective work |  | 0 | 0 | 0
A33/540 | Defects in existing work | 0 | 0 | 0
A33/560 | Tests and inspections | 0 | 0 | 0
A33/610 | Proposals for rectification of defective products/ executions | 0 | 0 | 0
Work at or after completion |  | 0 | 0 | 0
A33/710 | Work before completion | 0 | 0 | 0
A33/720 | Security at completion | 0 | 0 | 0
A33/730 | Making good defects | 0 | 0 | 0
A33/740 | Highway/ sewer adoption | 0 | 0 | 0
A34 Security/ safety/ protection
Security, health and safety
A34/120 | Execution hazards | 0 | 0 | 0
A34/130 | Product hazards | 0 | 0 | 0
A34/140 | Safety and health plan construction phase | 0 | 0 | 0
A34/150 | Security | 0 | 0 | 0
A34/160 | Stability | 0 | 0 | 0
A34/170 | Occupied premises | 0 | 0 | 0
A34/190 | Occupier’s rules and regulations | 0 | 0 | 0
A34/200 | Mobile telephones and portable electronic equipment | 0 | 0 | 0
A34/210 | Employer's representative site visits | 0 | 0 | 0
Protect against the following
A34/330 | Noise and vibration | 0 | 0 | 0
A34/340 | Pollution | 0 | 0 | 0
A34/350 | Pesticides | 0 | 0 | 0
A34/371 | Dangerous or hazardous substances | 0 | 0 | 0
A34/380 | Fire prevention | 0 | 0 | 0
A34/390 | Smoking on-site | 0 | 0 | 0
A34/400 | Burning on site | 0 | 0 | 0
A34/410 | Moisture | 0 | 0 | 0
A34/430 | Waste | 0 | 0 | 0
A34/440 | Electromagnetic interference | 0 | 0 | 0
A34/470 | Invasive species | 0 | 0 | 0
Protect the following |  | 0 | 0 | 0
A34/510 | Existing services | 0 | 0 | 0
A34/520 | Roads and footpaths | 0 | 0 | 0
A34/540 | Retained trees/ shrubs/ grassed areas | 0 | 0 | 0
A34/550 | Retained trees | 0 | 0 | 0
A34/555 | Wildlife species and habitats | 0 | 0 | 0
A34/560 | Existing features | 0 | 0 | 0
A34/570 | Existing work | 0 | 0 | 0
A34/600 | Existing furniture, fittings and equipment | 0 | 0 | 0
A34/620 | Adjoining property | 0 | 0 | 0
A34/630 | Existing structures | 0 | 0 | 0
A34/640 | Materials for recycling/ reuse | 0 | 0 | 0
A35 Specific limitations on method/ sequence/ timing
Clauses
A35/130 | Method/ sequence of work | 0 | 0 | 0
A35/170 | Working Hours | 0 | 0 | 0
A36 Facilities/ temporary work/ services
Generally
A36/110 | Spoil heaps, temporary works and services | 0 | 0 | 0
Accommodation
A36/260 | Sanitary accommodation | 0 | 0 | 0
Temporary works |  | 0 | 0 | 0
A36/340 | Name boards/ advertisements | 0 | 0 | 0
Services and facilities |  | 0 | 0 | 0
A36/410 | Lighting
A36/420 | Lighting and power | 0 | 0 | 0
A36/430 | Water | 0 | 0 | 0
A36/440 | Telephones | 0 | 0 | 0
A36/520 | Use of permanent heating system | 0 | 0 | 0
A36/530 | Beneficial use of installed systems | 0 | 0 | 0
A36/540 | Meter readings | 0 | 0 | 0
A36/550 | Thermometers | 0 | 0 | 0
A36/570 | Personal protective equipment | 0 | 0 | 0
A37 Operation/ maintenance of the finished works
Generally
A37/105 | The building manual | 0 | 0 | 0
A37/110 | Safety File | 0 | 0 | 0
A37/210 | Information for commissioning of services | 0 | 0 | 0
A37/210 | Information for commissioning of services Building Works Contractor | 0 | 0 | 0
A37/210 | Information for commissioning of services Electrical sub-contractor | 0 | 0 | 0
A37/210 | Information for commissioning of services Mechanical sub contractor | 0 | 0 | 0
A37/220 | Training | 0 | 0 | 0
A40 Contractor’s general cost items: management and staff
Clauses
A40/110 | Management and staff | 0 | 0 | 0
A41 Contractor’s general cost items: site accommodation
Clauses
A41/110 | Site accommodation | 0 | 0 | 0
A42 Contractor’s general cost items: services and facilities
Clauses
A42/110 | Services and facilities | 0 | 0 | 0
A43 Contractor’s general cost items: mechanical plant
Clauses
A43/110 | Mechanical plant | 0 | 0 | 0
A44 Contractor’s general cost items: temporary works
Clauses
A44/110 | Temporary works
A50 Work/ products by/ on behalf of the employer
Clauses
A50/120 | Products provided by/ on behalf of employer | 0 | 0 | 0
A56 Advance Payment
Clauses - No Amendments
|  | 0 | 0 | 0
| Amount for Bill Nr. 1: Preliminaries/General Conditions forward to General Summary € |  |  | 0

## Bill.B2 Drill Shed
DRILL BUILDING
Ref. | Description | Quantity | Unit | Rate | Total | BQIndex | InputNo
(10) PREPARED SITE - DEMOLITIONS AND ALTERATIONS
03 | DEMOLITION AND ALTERATIONS
03.1 | Demolition
03.1.3 | Demolishing individual structures
03.1.3.1 | Existing drill shed
2 | Existing drill shed superstructure has been removed by others, only subfloor and partial foundations remain; Include grubbing up and removal off site of remaining drill shed sub- structure to facilitate the building of the new drill shed; contractor to visit site to assess the extent of this work; no claim for failure to visit site to assess nature and extent of the works will be entertained. (approx. size 18.00m x 10.00m) | 1 | item |  |  | 2/1/2 | 207
2211.1 |  | Bill: 2 / Page: 1 |  | To Collection | 0
DRILL BUILDING
Ref. | Description | Quantity | Unit | Rate | Total | BQIndex | InputNo
(13) FLOORS IN SUBSTRUCTURES
01 | GENERAL RULES
01 | Generally
01 | Information
3 | For a detailed description of materials and workmanship, contractors are to refer to contract drawings and specifications | 1 | item |  |  | 2/2/3 | 247
01 | Drawings; refer to the following drawings and specifications
4 | 0594-MFA-XX-ZZ-DR-T-600-100 | 1 | item |  |  | 2/2/4 | 487
5 | 0594-MFA-XX-ZZ-DR-T-600-101 | 1 | item |  |  | 2/2/5 | 488
6 | 0594-MFA-XX-ZZ-DR-T-600-102 | 1 | item |  |  | 2/2/6 | 489
7 | 0594-MFA-WRE-A2-600-001 C&S Works Requirement Volume A2 | 1 | item |  |  | 2/2/7 | 490
2211.1 |  | Bill: 2 / Page: 2 |  | To Collection | 0
DRILL BUILDING
Ref. | Description | Quantity | Unit | Rate | Total | BQIndex | InputNo
(13) FLOORS IN SUBSTRUCTURES (Cont'd)
04 | EXCAVATION AND EARTHWORK
04.2 | Excavation
04.2.4 | Excavation
04.2.4.2 | Reduce levels
04.2.4.2.1 | Maximum depth <=2.00m
8 | Generally | 129 | m³ |  |  | 2/3/8 | 213
04.2.9 | Disposal
04.2.9.1 | Water
04.2.9.1.1 | Surface
9 | Generally | 1 | item |  |  | 2/3/9 | 217
04.2.9.1.2 | Ground
10 | Generally | 1 | item |  |  | 2/3/10 | 219
04.2.9.3 | Excavated material
04.2.9.3.2 | Off-site
11 | To licensed local authority waste disposal site | 129 | m³ |  |  | 2/3/11 | 222
04.2.10 | Granular subgrade fill; Fill to be compliant with I.S EN 13242 and SR 21:2014 + A1:2016 annex E; Subgrade material to be produced from producer with third party certification in accordance with assessment and verification of constancy of performance (AVCP), system 2
04.2.10.2 | To make up levels
04.2.10.2.2 | Average thickness >250mm
12 | Well compacted in layers max 225mm thick | 86 | m³ |  |  | 2/3/12 | 226
04.2.11 | Surface treatments
04.2.11.1 | Blinding filling; 50mm fine quarry dust; compacted
13 | Horizontal | 172 | m² |  |  | 2/3/13 | 229
2211.1 |  | Bill: 2 / Page: 3 |  | To Collection | 0
DRILL BUILDING
Ref. | Description | Quantity | Unit | Rate | Total | BQIndex | InputNo
(13) FLOORS IN SUBSTRUCTURES (Cont'd)
06 | CONCRETE WORK
06.1 | In-Situ Concrete; Strength class: C32/40; as per section 4 of 0594-MFA-WRE-A2-600-001 C&S Works Requirement Volume A2
06.1.9 | Beds
06.1.9.2 | Thickness >150
14 | Reinforced; to blinded hardcore | 34 | m³ |  |  | 2/4/14 | 236
06.2 | Sundries
06.2.2 | Surface finishes
06.2.2.1 | Power floating
15 | Generally | 172 | m² |  |  | 2/4/15 | 243
06.2.1 | Designed joints
06.2.1.1 | Perimeter expansion joint; 150mm deep x 20mm wide; 20mm flexcell compressible filler, sealed with Expoflex 800 (20mm x 20mm) by Fosroc or equal approved
16 | depth 200mm; vertical | 55 | m |  |  | 2/4/16 | 240
06.2.1.1 | Induced contraction (saw-cut) joint; 50mm deep x 5mm wide saw cut; sealed with Expoflex 800 by Fosroc or equal approved
17 | depth 200mm; vertical | 47 | m |  |  | 2/4/17 | 274
06.3 | Reinforcement; mesh reinforcement to BS 4483; refer to section 4 of 0594-MFA-WRE-A2-600-001 C&S Works Requirement Volume A2
06.3.2 | Fabric
06.3.2.1 | Ref A393 in bottoms of slab; minimum 75mm cover; minimum 500mm laps for mesh reinforcement; laps to be laced
06.3.2.1.2 | Horizontal
18 | Generally | 172 | m² |  |  | 2/4/18 | 270
06.3.3 | Spacers and chairs
06.3.3.2 | Design at Contractor's discretion
19 | Generally; to mesh in bottoms of slabs | 172 | m² |  |  | 2/4/19 | 273
2211.1 |  | Bill: 2 / Page: 4 |  | To Collection | 0
DRILL BUILDING
Ref. | Description | Quantity | Unit | Rate | Total | BQIndex | InputNo
(13) FLOORS IN SUBSTRUCTURES (Cont'd)
09 | ROOFING, CLADDING AND WATERPROOFING
09.1 | Mastic Asphalt, Viscous Liquid Coatings, Waterproof and Gas Proof Non-Metal Flexible Sheet Coverings
09.1.4 | Gas proofing and DPM; Radon and waterproofing system; to specialist contractors design and details - contractor to submit proposals; bonded joints; installed in accordance with manufacturers instructions; refer to section 3.1 of 0594-MFA-WRE-A2-600-001 C&S Works Requirement Volume A2
09.1.4.1 | Horizontal
09.1.4.1.2 | >300
20 | Generally | 172 | m² |  |  | 2/5/20 | 281
09.1.4.2 | Vertical
09.1.4.2.1 | <=300
21 | Generally | 55 | m |  |  | 2/5/21 | 284
09.1 | Radon sumps and the like; Radon sump system; to specialist contractors design and details - contractor to submit proposals; bonded joints; installed in accordance with manufacturers instructions; refer to section 3.1 of 0594- MFA-WRE-A2-600-001 C&S Works Requirement Volume A2
09.1 | Generally
22 | Radon sump; bonded to radon barrier in accordance with manufacturers requirements | 2 | nr |  |  | 2/5/22 | 351
23 | Radon pipework; 125mm; laid in hardcore sub-base | 20 | m |  |  | 2/5/23 | 352
24 | Radon terminal at external wall; bonded to radon barrier in accordance with manufacturers requirements | 1 | nr |  |  | 2/5/24 | 353
25 | Extra over for forming opening through reinforced concrete wall for pipework; seal around | 1 | item |  |  | 2/5/25 | 355
26 | Extra over for bends and junctions as required | 1 | item |  |  | 2/5/26 | 354
2211.1 |  | Bill: 2 / Page: 5 |  | To Collection | 0
DRILL BUILDING
Ref. | Description | Quantity | Unit | Rate | Total | BQIndex | InputNo
(13) FLOORS IN SUBSTRUCTURES (Cont'd)
26 | TESTS AND SAMPLES
26.1 | Tests and Samples
26.1.1 | Material samples
26.1.1.1 | Granular fill
27 | To off-site lab | 1 | item |  |  | 2/6/27 | 254
26.1.1.1 | Concrete cube samples
28 | To off-site lab (as per section 4.20 of 0594-MFA-WRE-A2- 600-001 C&S Works Requirement Volume A2) | 1 | item |  |  | 2/6/28 | 259
26.1.4 | Tests and reports
26.1.4.1 | Granular fill
26.1.4.1.1 | Pyrite testing to be carried out from site samples in accordance with I.S. 398-1:2017
29 | Generally | 1 | item |  |  | 2/6/29 | 258
26.1.4.1 | Concrete
26.1.4.1.1 | Concrete testing (as per section 4.20 of 0594-MFA-WRE-A2- 600-001 C&S Works Requirement Volume A2)
30 | Generally | 1 | item |  |  | 2/6/30 | 263
2211.1 |  | Bill: 2 / Page: 6 |  | To Collection | 0
DRILL BUILDING
Ref. | Description | Quantity | Unit | Rate | Total | BQIndex | InputNo
(16) FOUNDATIONS, RISING WALLS
01 | GENERAL RULES
01 | Generally
01 | Information
31 | For a detailed description of materials and workmanship, contractors are to refer to contract drawings and specifications | 1 | item |  |  | 2/7/31 | 286
01 | Drawings; refer to the following drawings and specifications
32 | 0594-MFA-XX-ZZ-DR-T-600-100 | 1 | item |  |  | 2/7/32 | 482
33 | 0594-MFA-XX-ZZ-DR-T-600-101 | 1 | item |  |  | 2/7/33 | 483
34 | 0594-MFA-XX-ZZ-DR-T-600-102 | 1 | item |  |  | 2/7/34 | 484
35 | 0594-MFA-WRE-A2-600-001 C&S Works Requirement Volume A2 | 1 | item |  |  | 2/7/35 | 485
2211.1 |  | Bill: 2 / Page: 7 |  | To Collection | 0
DRILL BUILDING
Ref. | Description | Quantity | Unit | Rate | Total | BQIndex | InputNo
(16) FOUNDATIONS, RISING WALLS (Cont'd)
04 | EXCAVATION AND EARTHWORK
04.2 | Excavation
04.2.4 | Excavation
04.2.4.4 | Foundation trenches
04.2.4.4.1 | Maximum depth <=2.00m
36 | Generally | 55 | m³ |  |  | 2/8/36 | 349
04.2.5 | Extra over excavation items for
04.2.5.4 | Breaking up existing
04.2.5.4.1 | Rock
37 | Generally | 20 | m³ |  |  | 2/8/37 | 408
04.2.6 | Earthwork support
04.2.6.2 | Maximum depth <=2.00m
04.2.6.2.1 | Distance between opposing faces <=2.00m
38 | Next to existing buildings | 121 | m² |  |  | 2/8/38 | 412
04.2.7 | Working space to
04.2.7.3 | Foundations
04.2.7.3.1 | Maximum depth <=2.00m
39 | Backfilling with granular material as per structural engineers specification | 121 | m² |  |  | 2/8/39 | 416
04.2.9 | Disposal
04.2.9.1 | Water
04.2.9.1.1 | Surface
40 | Generally | 1 | item |  |  | 2/8/40 | 297
04.2.9.1.2 | Ground
41 | Generally | 1 | item |  |  | 2/8/41 | 299
04.2.9.3 | Excavated material
04.2.9.3.2 | Off-site
42 | To licensed local authority waste disposal site | 55 | m³ |  |  | 2/8/42 | 302
2211.1 |  | Bill: 2 / Page: 8 |  | To Collection | 0
DRILL BUILDING
Ref. | Description | Quantity | Unit | Rate | Total | BQIndex | InputNo
(16) FOUNDATIONS, RISING WALLS (Cont'd)
04 | EXCAVATION AND EARTHWORK (Cont'd)
04.2 | Excavation (Cont'd)
04.2.10 | Granular subgrade fill; Fill to be compliant with I.S EN 13242 and SR 21:2014 + A1:2016 annex E; Subgrade material to be produced from producer with third party certification in accordance with assessment and verification of constancy of performance (AVCP), system 2
04.2.10.2 | To excavations
04.2.10.2.2 | Average thickness >250mm
43 | Well compacted in layers max 225mm thick | 28 | m³ |  |  | 2/9/43 | 306
04.2.11 | Surface treatments
04.2.11.1 | Compacting bottoms of foundations
44 | Horizontal | 55 | m² |  |  | 2/9/44 | 309
2211.1 |  | Bill: 2 / Page: 9 |  | To Collection | 0
DRILL BUILDING
Ref. | Description | Quantity | Unit | Rate | Total | BQIndex | InputNo
(16) FOUNDATIONS, RISING WALLS (Cont'd)
06 | CONCRETE WORK
06.1 | In-Situ Concrete; Strength class: C20 lean mix; as per section 4 of 0594-MFA-WRE-A2-600-001 C&S Works Requirement Volume A2.
06.1.2 | Blinding
45 | Poured on or against earth or unblinded hardcore | 6 | m³ |  |  | 2/10/45 | 399
06.1 | In-Situ Concrete; Strength class: C32/40; as per section 4 of 0594-MFA-WRE-A2-600-001 C&S Works Requirement Volume A2.
06.1.4 | Foundations; strip foundations
46 | Reinforced | 11 | m³ |  |  | 2/10/46 | 364
06.1.4 | Foundations; pad foundations
47 | Reinforced | 7 | m³ |  |  | 2/10/47 | 365
06.1.16 | Column casings
06.1.16.1 | Cross-sectional area <=0.10m2
48 | Reinforced | 1 | m³ |  |  | 2/10/48 | 373
06.1.12 | Walls
06.1.12.2 | Thickness >150
49 | Reinforced | 11 | m³ |  |  | 2/10/49 | 370
06.2 | Sundries
06.2.2 | Surface finishes
06.2.2.1 | Troweling tops of foundations
50 | Generally | 55 | m² |  |  | 2/10/50 | 318
06.2.3 | Labours
06.2.3.4 | Holding down bolt assemblies
06.2.3.4.1 | Setting in concrete
51 | Generally (bolts measured elsewhere) | 52 | nr |  |  | 2/10/51 | 420
06.3 | Reinforcement; mesh reinforcement to BS 4483; refer to section 4 of 0594-MFA-WRE-A2-600-001 C&S Works Requirement Volume A2
06.3.2 | Fabric
06.3.2.1 | Ref A393 in bottoms of strip foundations; minimum 75mm cover; minimum 500mm laps for mesh reinforcement; laps to be laced
06.3.2.1.2 | Horizontal
52 | Generally | 37 | m² |  |  | 2/10/52 | 328
2211.1 |  | Bill: 2 / Page: 10 |  | To Collection | 0
DRILL BUILDING
Ref. | Description | Quantity | Unit | Rate | Total | BQIndex | InputNo
(16) FOUNDATIONS, RISING WALLS (Cont'd)
06 | CONCRETE WORK (Cont'd)
06.3 | Reinforcement; mesh reinforcement to BS 4483; refer to section 4 of 0594-MFA-WRE-A2-600-001 C&S Works Requirement Volume A2 (Cont'd)
06.3.2 | Fabric (Cont'd)
06.3.2.1 | Ref A393 to walls; minimum 75mm cover; minimum 500mm laps for mesh reinforcement; laps to be laced
06.3.2.1.2 | Vertical
53 | Generally | 45 | m² |  |  | 2/11/53 | 421
06.3.3 | Spacers and chairs
06.3.3.2 | Design at Contractor's discretion
54 | Generally; to mesh in bottoms of strip foundations | 37 | m² |  |  | 2/11/54 | 331
06.3 | Reinforcement bars; of various diameter; to comply with B.S. 8666:2005; spacers and chairs at the discretion of the contractor; in accordance with structural engineers specification
06.3.1 | Bar
06.3.1.1 | Straight or bent
06.3.1.1.1 | Nominal size <=12mm diameter
55 | Generally; starter bars for external walls and bars to stepped foundations | 0.9 | t |  |  | 2/11/55 | 404
06.4 | Formwork
06.4.2 | Sides of foundations
06.4.2.2 | Height/width >250 <=500
56 | Generally; 350mm high to pad foundations | 62 | m |  |  | 2/11/56 | 385
57 | Generally; 300mm high to strip foundations | 93 | m |  |  | 2/11/57 | 396
06.4.12 | Kickers
06.4.12.1 | Walls
58 | Generally | 56 | m |  |  | 2/11/58 | 388
06.4.18 | Column casing
06.4.18.2 | Attached
06.4.18.2.1 | Rectangular
59 | Height less than 4.00m high | 16 | m² |  |  | 2/11/59 | 392
06.4.13 | Walls
06.4.13.1 | Vertical
60 | Height less than 4.00m high | 89 | m² |  |  | 2/11/60 | 395
2211.1 |  | Bill: 2 / Page: 11 |  | To Collection | 0
DRILL BUILDING
Ref. | Description | Quantity | Unit | Rate | Total | BQIndex | InputNo
(16) FOUNDATIONS, RISING WALLS (Cont'd)
26 | TESTS AND SAMPLES
26.1 | Tests and Samples
26.1.1 | Material samples
26.1.1.1 | Granular fill
61 | To off-site lab | 1 | item |  |  | 2/12/61 | 336
26.1.1.1 | Concrete cube samples
62 | To off-site lab (as per section 4.20 of 0594-MFA-WRE-A2- 600-001 C&S Works Requirement Volume A2) | 1 | item |  |  | 2/12/62 | 338
26.1.4 | Tests and reports
26.1.4.1 | Granular fill
26.1.4.1.1 | Pyrite testing to be carried out from site samples in accordance with I.S. 398-1:2017
63 | Generally | 1 | item |  |  | 2/12/63 | 342
26.1.4.1 | Concrete
26.1.4.1.1 | Concrete testing (as per section 4.20 of 0594-MFA-WRE-A2- 600-001 C&S Works Requirement Volume A2)
64 | Generally | 1 | item |  |  | 2/12/64 | 345
2211.1 |  | Bill: 2 / Page: 12 |  | To Collection | 0
DRILL BUILDING
Ref. | Description | Quantity | Unit | Rate | Total | BQIndex | InputNo
(21) EXTERNAL WALLS
01 | GENERAL RULES
01 | Generally
01 | Drawings; refer to the following drawings and specifications
65 | 0594-MFA-XX-ZZ-DR-T-600-100 | 1 | item |  |  | 2/13/65 | 477
66 | 0594-MFA-XX-ZZ-DR-T-600-101 | 1 | item |  |  | 2/13/66 | 478
67 | 0594-MFA-XX-ZZ-DR-T-600-102 | 1 | item |  |  | 2/13/67 | 479
68 | 0594-MFA-WRE-A2-600-001 C&S Works Requirement Volume A2 | 1 | item |  |  | 2/13/68 | 480
2211.1 |  | Bill: 2 / Page: 13 |  | To Collection | 0
DRILL BUILDING
Ref. | Description | Quantity | Unit | Rate | Total | BQIndex | InputNo
(21) EXTERNAL WALLS (Cont'd)
06 | CONCRETE WORK
06.1 | In-Situ Concrete; Strength class: C32/40; as per section 4 of 0594-MFA-WRE-A2-600-001 C&S Works Requirement Volume A2.
06.1.12 | Walls
06.1.12.2 | Thickness >150
69 | Reinforced | 19 | m³ |  |  | 2/14/69 | 150
06.2 | Sundries
06.2.2 | Surface finishes
06.2.2.2 | Troweling
70 | Tops of walls | 12 | m² |  |  | 2/14/70 | 429
06.3 | Reinforcement; mesh reinforcement to BS 4483; refer to section 4 of 0594-MFA-WRE-A2-600-001 C&S Works Requirement Volume A2
06.3.2 | Fabric
06.3.2.1 | Ref A393 to walls; minimum 75mm cover; minimum 500mm laps for mesh reinforcement; laps to be laced
06.3.2.1.1 | Vertical
71 | Generally | 74 | m² |  |  | 2/14/71 | 155
06.3.3 | Spacers and chairs
06.3.3.2 | Design at Contractor's discretion
72 | Generally | 1 | item |  |  | 2/14/72 | 158
06.4 | Formwork
06.4.13 | Walls
06.4.13.1 | Vertical
73 | Height less than 4.00m high | 149 | m² |  |  | 2/14/73 | 424
74 | Ends of walls; 250mm wide | 9 | m |  |  | 2/14/74 | 425
2211.1 |  | Bill: 2 / Page: 14 |  | To Collection | 0
DRILL BUILDING
Ref. | Description | Quantity | Unit | Rate | Total | BQIndex | InputNo
(21) EXTERNAL WALLS (Cont'd)
10 | WOODWORK
10.1 | Structural and First Fixings
10.1.3 | Carcassing; Sawn softwood, sawn, C16, Grading standard to BS 5268: Part 2, Table 2 and IS EN 388 and so marked; impregnated; as per section 6 of 0594-MFA-WRE-A2-600- 001 C&S Works Requirement Volume A2.
10.1.3.1 | Walls or partitions
10.1.3.1.1 | 225mm x 75mm; include for M12 GR 8.8 SS coach bolt connections to the structural frame
75 | Rails for cladding | 204 | m |  |  | 2/15/75 | 145
76 | Framing to doors | 20 | m |  |  | 2/15/76 | 430
10.1.3.1 | Composite member; 2nr 225mm x 44mm timber supports for sliding doors; include for M12 GR 8.8 SS coach bolt connections to the structural frame
77 | Generally | 7 | m |  |  | 2/15/77 | 432
2211.1 |  | Bill: 2 / Page: 15 |  | To Collection | 0
DRILL BUILDING
Ref. | Description | Quantity | Unit | Rate | Total | BQIndex | InputNo
(27) ROOFS
01 | GENERAL RULES
01 | Generally
01 | Drawings; refer to the following drawings and specifications
78 | 0594-MFA-XX-ZZ-DR-T-600-100 | 1 | item |  |  | 2/16/78 | 472
79 | 0594-MFA-XX-ZZ-DR-T-600-101 | 1 | item |  |  | 2/16/79 | 473
80 | 0594-MFA-XX-ZZ-DR-T-600-102 | 1 | item |  |  | 2/16/80 | 474
81 | 0594-MFA-WRE-A2-600-001 C&S Works Requirement Volume A2 | 1 | item |  |  | 2/16/81 | 475
2211.1 |  | Bill: 2 / Page: 16 |  | To Collection | 0
DRILL BUILDING
Ref. | Description | Quantity | Unit | Rate | Total | BQIndex | InputNo
(27) ROOFS (Cont'd)
10 | WOODWORK
10.1 | Structural and First Fixings
10.1.3 | Carcassing; Sawn softwood, sawn, C16, Grading standard to BS 5268: Part 2, Table 2 and IS EN 388 and so marked; impregnated; as per section 6 of 0594-MFA-WRE-A2-600- 001 C&S Works Requirement Volume A2.
10.1.3.3 | Pitched roofs
10.1.3.3.1 | 225mm x 75mm; include for M12 GR 8.8 SS coach bolt connections to the structural frame
82 | Rails for cladding | 183 | m |  |  | 2/17/82 | 139
2211.1 |  | Bill: 2 / Page: 17 |  | To Collection | 0
DRILL BUILDING
Ref. | Description | Quantity | Unit | Rate | Total | BQIndex | InputNo
(28) FRAMES
01 | GENERAL RULES
01 | Generally
01 | Drawings; refer to the following drawings and specifications
83 | 0594-MFA-XX-ZZ-DR-T-600-100 | 1 | item |  |  | 2/18/83 | 468
84 | 0594-MFA-XX-ZZ-DR-T-600-101 | 1 | item |  |  | 2/18/84 | 469
85 | 0594-MFA-XX-ZZ-DR-T-600-102 | 1 | item |  |  | 2/18/85 | 470
86 | 0594-MFA-WRE-A2-600-001 C&S Works Requirement Volume A2 | 1 | item |  |  | 2/18/86 | 471
2211.1 |  | Bill: 2 / Page: 18 |  | To Collection | 0
DRILL BUILDING
Ref. | Description | Quantity | Unit | Rate | Total | BQIndex | InputNo
(28) FRAMES (Cont'd)
11 | STRUCTURAL
11.1 | Structural steel frame; Structural steel generally shall conform to BS EN 10025: “Hot Rolled Products of Structural Steels”. Structural sections shall be in accordance with BS4, Part 1; as per section 5 of 0594-MFA-WRE-A2-600-001 C&S Works Requirement Volume A2; include for fabrication off site and erection on site; include for all bolted connections.
11.1.2 | Fabricated members, primary steelwork
11.1.2.1 | Beams
87 | UB 127 x 76 x 13; Not exceeding 25kg/m | 0.05 | t |  |  | 2/19/87 | 113
88 | UB 203 x 133 x 25; Not exceeding 25kg/m | 0.9 | t |  |  | 2/19/88 | 498
89 | UB 395 x 127 x 37; 25kg/m to 50kg/m | 2.08 | t |  |  | 2/19/89 | 499
11.1.2.2 | Stanchions
90 | UB 127 x 76 x 13; Not exceeding 25kg/m | 0.15 | t |  |  | 2/19/90 | 115
91 | UB 395 x 127 x 37; 25kg/m to 50kg/m | 2.01 | t |  |  | 2/19/91 | 500
11.1.2.3 | Bracings
92 | CHS 60.3x3.2; Not exceeding 25kg/m | 0.4 | t |  |  | 2/19/92 | 117
93 | RSA 90 x 90 x 7; Not exceeding 25kg/m | 0.42 | t |  |  | 2/19/93 | 502
11.1.2.10 | Fittings
94 | Generally | 1.01 | t |  |  | 2/19/94 | 501
11.1.8 | Protective coatings
11.1.8.1 | Preparation and treatments
11.1.8.1.1 | Surface Preparation; Blast Cleaning
95 | Generally; All structural steelwork; Prepare by blast cleaning the steel surface to give preparation grade of surface quality Sa 2½ in accordance with BS 7079 or equivalent. | 245 | m² |  |  | 2/19/95 | 133
11.1.8.1.1 | Painting; internal steelwork; Apply high build Zinc phosphate epoxy primer to minimum 80µm thickness
96 | Generally; Internal Steelwork | 245 | m² |  |  | 2/19/96 | 503
11.1.11 | Holding down assemblies
11.1.11.1 | Holding down bolts; grade 8.8 M20 x 300mm long with 100 x 100 x 18mm M.S. washer plate; embedded 250mm; with 75mm dia tube or polystyrene cone
97 | Generally | 52 | nr |  |  | 2/19/97 | 121
2211.1 |  | Bill: 2 / Page: 19 |  | To Collection | 0
DRILL BUILDING
Ref. | Description | Quantity | Unit | Rate | Total | BQIndex | InputNo
(28) FRAMES (Cont'd)
11 | STRUCTURAL (Cont'd)
11.1 | Structural steel frame; Structural steel generally shall conform to BS EN 10025: “Hot Rolled Products of Structural Steels”. Structural sections shall be in accordance with BS4, Part 1; as per section 5 of 0594-MFA-WRE-A2-600-001 C&S Works Requirement Volume A2; include for fabrication off site and erection on site; include for all bolted connections. (Cont'd)
11.1.13 | Grouting
11.1.13.1 | Holding down bolts
98 | Generally | 52 | nr |  |  | 2/20/98 | 125
11.1.13.2 | Base plates
11.1.13.2.1 | 500mm x 200mm
99 | Grout bases; 25mm cementitious non-shrink grout by Larsen OSA (or equal approved) | 13 | nr |  |  | 2/20/99 | 129
2211.1 |  | Bill: 2 / Page: 20 |  | To Collection | 0
DRILL BUILDING
Ref. | Description | Quantity | Unit | Rate | Total | BQIndex | InputNo
(31) EXTERNAL WALL: COMPLETIONS WITHIN OPENINGS
12 | METALWORK
12.1 | Non-Structural
12.1.1 | Composite items
12.1.1.3 | Door and frame sets; Manufacturer: (securityshuttersni.com) Industrial door specialists or equivalent; Product reference: Security steel hinged personnel door sets; Door Frame Material: 1.8mm Galvanised Steel; Door Frame Depth: 90mm; Door Leaf Material: Double skinned 1.0mm galvanised steel – Mineral wool insulation; Door Leaf Depth: 50mm; Door Leaf Core: Mineral wool insulation; Internal Strengthening: 2 x horizontal & 1 x vertical reinforced bars; Construction: Fully welded construction, Galvanised Steel; Hinges: 4 Stainless steel ball bearing hinges; Locks or Door Furniture: Latham’s trademark 19 point locking system; Cylinder: Tradelock Euro Cylinder as standard; Handles: Stainless Steel handles as standard; Seal: Nylon self adhesive V-seal; Dog Bolts: 4 Dog bolts; Jemmy Bar Lip: At door jam, hinge side & top; Threshold: DDA (Disability Discrimination Act) compliant threshold; Security Type: Medium.
12.1.1.3.1 | Size 990mm x 2095mm; Colour RAL 7916; Opening inwards
100 | Generally; fixing to concrete and timber | 2 | nr |  |  | 2/21/100 | 510
12.1.1.3 | Doors; Contractor designed sliding doors; Manufacturer: Advanced roller door systems Ltd or equivalent; Product reference: Sliding doors; Welded galvanised steel door leaves with primed finish (with corrugated cladding to match building / measured elsewhere); Heavy duty galvanised sliding door gear and track
12.1.1.3.1 | Structural opening 3521mm wide x 3137mm high; 2nr equal size sliding leaves
101 | Generally; fixing to concrete floor and timber | 1 | nr |  |  | 2/21/101 | 513
102 | Extra over for flashings to cover sliding gear | 1 | item |  |  | 2/21/102 | 519
103 | Extra over for locks | 1 | nr |  |  | 2/21/103 | 518
104 | Extra over for pull handles | 2 | nr |  |  | 2/21/104 | 517
12.1 | Sundries
105 | Bedding and pointing frames; silicone, colour to match frame colour | 10 | m |  |  | 2/21/105 | 515
106 | Air tightness seals; sealing junction between door frame and masonry | 10 | m |  |  | 2/21/106 | 516
2211.1 |  | Bill: 2 / Page: 21 |  | To Collection | 0
DRILL BUILDING
Ref. | Description | Quantity | Unit | Rate | Total | BQIndex | InputNo
(41) WALL FINISHES EXTERNALLY
09 | ROOFING, CLADDING AND WATERPROOFING
09.3 | Rigid Sheet Coverings and Decking
09.3.2 | Coverings shall comply with BS 449, BS 476, BS 5427: Part 1 and BS 5950; Type: corrugated profile suitable for exposed costal environment; Protection: galvanised and powder coated finish; Colour: standard colour range TBC; Fixing: stainless steel fixings with butyl seals and coloured cappings to match cladding, for fixing to timber cladding rails; All flashing details to manufacturers standard details and best practice.
09.3.2.2 | Vertical cladding
09.3.2.2.2 | >300 wide
107 | Vertical | 239 | m² |  |  | 2/22/107 | 167
108 | Vertical; covering to sliding doors | 13 | m² |  |  | 2/22/108 | 462
109 | Extra over for fixing to concrete dado wall | 74 | m² |  |  | 2/22/109 | 464
110 | Extra over for raking cutting; sealing edges of cut edge to prevent corrosion | 23 | m |  |  | 2/22/110 | 463
09.3.2.18 | Vertical external angles
111 | 400mm girth flashing, 1nr bent, 2nr welted edges, complete with fillers and seals | 16 | m |  |  | 2/22/111 | 169
09.3.2.8 | Aprons/sills drip flashing
112 | 250mm girth flashing, 2nr bent, 1nr welted edges, complete with fillers and seals | 50 | m |  |  | 2/22/112 | 433
09.3.2.16 | Jamb flashing to doors
113 | 600mm girth flashing, 3nr bent, 2nr welted edges, complete with fillers and seals | 14 | m |  |  | 2/22/113 | 434
09.3.2.16 | Head flashing to doors
114 | 600mm girth flashing, 3nr bent, 2nr welted edges, complete with fillers and seals | 7 | m |  |  | 2/22/114 | 435
2211.1 |  | Bill: 2 / Page: 22 |  | To Collection | 0
DRILL BUILDING
Ref. | Description | Quantity | Unit | Rate | Total | BQIndex | InputNo
(43) FLOOR FINISHES
21 | PAINTING AND DECORATING
21.1 | Painting
21.1.4 | Floor paint; Antislip quick drying concrete floor paint; Contractor to submit proposals to provide durability, impact resistance and suitability for heavy duty industrial areas; number of coats as required.
21.1.4.1 | Girth >300
115 | General areas: Floors | 172 | m² |  |  | 2/23/115 | 452
2211.1 |  | Bill: 2 / Page: 23 |  | To Collection | 0
DRILL BUILDING
Ref. | Description | Quantity | Unit | Rate | Total | BQIndex | InputNo
(47) ROOF FINISHES
01 | GENERAL RULES
01 | Generally
01 | Drawings; refer to the following drawings and specifications
116 | 0594-MFA-XX-ZZ-DR-T-600-100 | 1 | item |  |  | 2/24/116 | 492
117 | 0594-MFA-XX-ZZ-DR-T-600-101 | 1 | item |  |  | 2/24/117 | 493
118 | 0594-MFA-XX-ZZ-DR-T-600-102 | 1 | item |  |  | 2/24/118 | 494
119 | 0594-MFA-WRE-A2-600-001 C&S Works Requirement Volume A2 | 1 | item |  |  | 2/24/119 | 495
2211.1 |  | Bill: 2 / Page: 24 |  | To Collection | 0
DRILL BUILDING
Ref. | Description | Quantity | Unit | Rate | Total | BQIndex | InputNo
(47) ROOF FINISHES (Cont'd)
09 | ROOFING, CLADDING AND WATERPROOFING
09.3 | Rigid Sheet Coverings and Decking
09.3.2 | Coverings shall comply with BS 449, BS 476, BS 5427: Part 1 and BS 5950; Type: corrugated profile suitable for exposed costal environment; Protection: galvanised and powder coated finish; Colour: standard colour range TBC; Fixing: stainless steel fixings with butyl seals and coloured cappings to match cladding, for fixing to timber cladding rails; All flashing details to manufacturers standard details and best practice.
09.3.2.4 | Sloping >15 degrees <=25 degrees
09.3.2.4.2 | >300 wide
120 | Roofs generally | 213 | m² |  |  | 2/25/120 | 181
09.3.2.18 | Eaves
121 | 300mm girth flashing, 1nr bent, 2nr welted edges, complete with fillers and seals | 18 | m |  |  | 2/25/121 | 456
09.3.2.18 | Verges
122 | 500mm girth flashing, 4nr bent, 2nr welted edges, complete with fillers and seals | 23 | m |  |  | 2/25/122 | 458
09.3.2.18 | Ridges
123 | 500mm girth flashing, 1nr bent, 2nr welted edges, complete with fillers and seals | 18 | m |  |  | 2/25/123 | 460
2211.1 |  | Bill: 2 / Page: 25 |  | To Collection | 0
DRILL BUILDING
Ref. | Description | Quantity | Unit | Rate | Total | BQIndex | InputNo
(52) DRAINAGE AND REFUSE DISPOSAL
22 | DRAINAGE
22.1 | Disposal above Ground
22.1.2 | Pipes
22.1.2.1 | Aluminum rainwater pipes; Manufacturer: Contractor to submit proposals; Thickness: 1.2mm: Profile: circular; Finish: Polyester powder coated finish to match cladding; fixing with brackets at 900mm centres to cladding
124 | 100mm diameter | 16 | m |  |  | 2/26/124 | 520
22.1.3 | Extra over pipes on which they occur for
22.1.3.1 | Fittings to downpipes
22.1.3.1.1 | Nominal diameter 100mm
125 | Shoes | 4 | nr |  |  | 2/26/125 | 195
22.1.8 | Gutters
22.1.8.1 | Aluminum rainwater gutters; Manufacturer: Kingspan industrial highline gutter or equal approved; Thickness: 1.6mm: Profile: box; Finish: Polyester powder coated finish to match cladding; fixing with brackets at 900mm centres to steel frame
126 | Kingspan highline gutter; 200 x 200 | 36 | m |  |  | 2/26/126 | 198
22.1.9 | Extra over gutters on which they occur for
22.1.9.1 | Fittings to gutters
22.1.9.1.1 | Gutter; 200 x 200
127 | Ends | 4 | nr |  |  | 2/26/127 | 202
128 | Outlets for 100mm dia pipes | 4 | nr |  |  | 2/26/128 | 521
2211.1 |  | Bill: 2 / Page: 26 |  | To Collection | 0
DRILL BUILDING
| Collection Page |  |  |  | Total | BQIndex | InputNo
| Bill: 2 / Page: 1 |  |  |  | 0
| Bill: 2 / Page: 2 |  |  |  | 0
| Bill: 2 / Page: 3 |  |  |  | 0
| Bill: 2 / Page: 4 |  |  |  | 0
| Bill: 2 / Page: 5 |  |  |  | 0
| Bill: 2 / Page: 6 |  |  |  | 0
| Bill: 2 / Page: 7 |  |  |  | 0
| Bill: 2 / Page: 8 |  |  |  | 0
| Bill: 2 / Page: 9 |  |  |  | 0
| Bill: 2 / Page: 10 |  |  |  | 0
| Bill: 2 / Page: 11 |  |  |  | 0
| Bill: 2 / Page: 12 |  |  |  | 0
| Bill: 2 / Page: 13 |  |  |  | 0
| Bill: 2 / Page: 14 |  |  |  | 0
| Bill: 2 / Page: 15 |  |  |  | 0
| Bill: 2 / Page: 16 |  |  |  | 0
| Bill: 2 / Page: 17 |  |  |  | 0
| Bill: 2 / Page: 18 |  |  |  | 0
| Bill: 2 / Page: 19 |  |  |  | 0
| Bill: 2 / Page: 20 |  |  |  | 0
| Bill: 2 / Page: 21 |  |  |  | 0
| Bill: 2 / Page: 22 |  |  |  | 0
| Bill: 2 / Page: 23 |  |  |  | 0
| Bill: 2 / Page: 24 |  |  |  | 0
| Bill: 2 / Page: 25 |  |  |  | 0
| Bill: 2 / Page: 26 |  |  |  | 0
2211.1 |  | Bill: 2 / Page: 27 |  | To Summary | 0

## Bill.B3 External Works
EXTERNAL WORKS
Ref. | Description | Quantity | Unit | Rate | Total | BQIndex | InputNo
(40) ROADS, PATHS & PAVINGS
NOTE
129 | Concrete path to be provide to one side of drill shed (approx. 20m x 1.5m wide) and to drill shed main doorway (approx. 6m x 5m) | 1 | item |  |  | 3/1/129 | 661
2211.1 |  | Bill: 3 / Page: 1 |  | To Collection | 0
EXTERNAL WORKS
Ref. | Description | Quantity | Unit | Rate | Total | BQIndex | InputNo
(40) ROADS, PATHS & PAVINGS (Cont'd)
04 | EXCAVATION AND EARTHWORK
04.2 | Excavation
04.2.4 | Excavation
04.2.4.2 | Reduce levels
04.2.4.2.1 | Maximum depth <=2.00m
130 | Generally | 30 | m³ |  |  | 3/2/130 | 565
04.2.9 | Disposal
04.2.9.1 | Water
04.2.9.1.1 | Surface
131 | Generally | 1 | item |  |  | 3/2/131 | 566
04.2.9.1.2 | Ground
132 | Generally | 1 | item |  |  | 3/2/132 | 567
04.2.9.3 | Excavated material
04.2.9.3.2 | Off-site
133 | To licensed local authority waste disposal site | 30 | m³ |  |  | 3/2/133 | 568
04.2.10 | Granular subgrade fill; Fill to be compliant with I.S EN 13242 and SR 21:2014 + A1:2016 annex E; Subgrade material to be produced from producer with third party certification in accordance with assessment and verification of constancy of performance (AVCP), system 2
04.2.10.2 | To make up levels
04.2.10.2.1 | Average thickness <=250mm
134 | Well compacted in layers max 225mm thick | 18 | m³ |  |  | 3/2/134 | 616
04.2.11 | Surface treatments
04.2.11.1 | Blinding filling; 50mm fine quarry dust; compacted
135 | Horizontal | 60 | m² |  |  | 3/2/135 | 635
2211.1 |  | Bill: 3 / Page: 2 |  | To Collection | 0
EXTERNAL WORKS
Ref. | Description | Quantity | Unit | Rate | Total | BQIndex | InputNo
(40) ROADS, PATHS & PAVINGS (Cont'd)
06 | CONCRETE WORK
06.1 | In-Situ Concrete; Strength class: C32/40; as per section 4 of 0594-MFA-WRE-A2-600-001 C&S Works Requirement Volume A2
06.1.9 | Beds
06.1.9.2 | Thickness <=150
136 | Reinforced; to blinded hardcore | 9 | m³ |  |  | 3/3/136 | 642
06.2 | Sundries
06.2.2 | Surface finishes
06.2.2.1 | Brushed finish to paths
137 | Generally | 60 | m² |  |  | 3/3/137 | 646
06.3 | Reinforcement; mesh reinforcement to BS 4483; refer to section 4 of 0594-MFA-WRE-A2-600-001 C&S Works Requirement Volume A2
06.3.2 | Fabric
06.3.2.1 | Ref A252 in bottoms of slab; minimum 75mm cover; minimum 500mm laps for mesh reinforcement; laps to be laced
06.3.2.1.2 | Horizontal
138 | Generally | 60 | m² |  |  | 3/3/138 | 656
06.3.3 | Spacers and chairs
06.3.3.2 | Design at Contractor's discretion
139 | Generally; to mesh in bottoms of slabs | 60 | m² |  |  | 3/3/139 | 659
06.4 | Formwork
06.4.3 | Edges of beds
06.4.3.1 | Height/width <=250
140 | Generally | 39 | m |  |  | 3/3/140 | 685
2211.1 |  | Bill: 3 / Page: 3 |  | To Collection | 0
EXTERNAL WORKS
Ref. | Description | Quantity | Unit | Rate | Total | BQIndex | InputNo
(40) ROADS, PATHS & PAVINGS (Cont'd)
26 | TESTS AND SAMPLES
26.1 | Tests and Samples
26.1.1 | Material samples
26.1.1.1 | Granular fill
141 | To off-site lab | 1 | item |  |  | 3/4/141 | 672
26.1.1.1 | Concrete cube samples
142 | To off-site lab (as per section 4.20 of 0594-MFA-WRE-A2- 600-001 C&S Works Requirement Volume A2) | 1 | item |  |  | 3/4/142 | 674
26.1.4 | Tests and reports
26.1.4.1 | Granular fill
26.1.4.1.1 | Pyrite testing to be carried out from site samples in accordance with I.S. 398-1:2017
143 | Generally | 1 | item |  |  | 3/4/143 | 678
26.1.4.1 | Concrete
26.1.4.1.1 | Concrete testing (as per section 4.20 of 0594-MFA-WRE-A2- 600-001 C&S Works Requirement Volume A2)
144 | Generally | 1 | item |  |  | 3/4/144 | 681
2211.1 |  | Bill: 3 / Page: 4 |  | To Collection | 0
EXTERNAL WORKS
Ref. | Description | Quantity | Unit | Rate | Total | BQIndex | InputNo
(50) UNDERGROUND DRAINAGE
22 | DRAINAGE
22.2 | Below Ground
22.2.1 | Excavating trenches for
22.2.1.1 | Pipe <=250 nominal diameter
22.2.1.1.1 | Average depth of trench 500-1000mm
145 | Backfilled with excavated material above bed and surround | 55 | m |  |  | 3/5/145 | 691
22.2.2 | Extra over excavating trenches irrespective of depth for
22.2.2.1 | Breaking up material in excavations
22.2.2.1.1 | Rock
146 | Generally | 20 | m³ |  |  | 3/5/146 | 730
22.2.2.8 | Lifting sods for preservation
22.2.2.8.1 | Width of trenching
147 | Re-laying sods | 55 | m |  |  | 3/5/147 | 695
22.2.3 | Disposal
22.2.3.1 | Groundwater
148 | Generally | 1 | item |  |  | 3/5/148 | 712
22.2.3.2 | Surface water
149 | Generally | 1 | item |  |  | 3/5/149 | 714
22.2.6 | Beds and surrounds
22.2.6.1 | Granular beds and surrounds; pea gravel
150 | 450mm x 600mm to suit 150mm dia pipe | 55 | m |  |  | 3/5/150 | 698
22.2.8 | Pipes
22.2.8.1 | Drains; approved uPVC pipes and fittings
151 | 150 mm Pipe laid in trenches | 55 | m |  |  | 3/5/151 | 702
22.2.9 | Extra over pipes on which they occur for
22.2.9.1 | 150mm dia pipes
152 | Bends | 10 | nr |  |  | 3/5/152 | 717
153 | T junctions | 2 | nr |  |  | 3/5/153 | 731
154 | Back inlet gully trap | 5 | nr |  |  | 3/5/154 | 812
2211.1 |  | Bill: 3 / Page: 5 |  | To Collection | 0
EXTERNAL WORKS
Ref. | Description | Quantity | Unit | Rate | Total | BQIndex | InputNo
(50) UNDERGROUND DRAINAGE (Cont'd)
22 | DRAINAGE (Cont'd)
22.2 | Below Ground (Cont'd)
22.2.12 | Soakaways
22.2.12.1 | Forming Soakaways; including for all excavation, disposal off site; filling with 20-40mm crushed limestone (no fines) wrapped in Terram Geotextile
155 | Generally; 1.00m x 2.00m x 1.00m deep | 2 | nr |  |  | 3/6/155 | 705
22.2.19 | Connections to
22.2.19.2 | Mains private
156 | Allow for connection of new 150mm diameter into existing manhole; include for locating and excavating to expose existing drain, temporary diversion, break into existing manhole; maintain the existing system in operation during the work and make good on completion. Allow for temporary protection, watching and lighting outside the site boundaries during the execution of the surface water services connections. | 2 | nr |  |  | 3/6/156 | 708
22.2.20 | Testing and Commissioning
22.2.20.1 | Storm water drainage
157 | Generally | 1 | item |  |  | 3/6/157 | 721
2211.1 |  | Bill: 3 / Page: 6 |  | To Collection | 0
EXTERNAL WORKS
Ref. | Description | Quantity | Unit | Rate | Total | BQIndex | InputNo
(50) UNDERGROUND DRAINAGE (Cont'd)
22 | WATER MAINS
22.2 | Below Ground
22.2.1 | Excavating trenches for
22.2.1.1 | Pipe <=250 nominal diameter
22.2.1.1.1 | Average depth of trench 500-1000mm
158 | Backfilled with excavated material above bed and surround | 50 | m |  |  | 3/7/158 | 774
22.2.2 | Extra over excavating trenches irrespective of depth for
22.2.2.1 | Breaking up material in excavations
22.2.2.1.1 | Rock
159 | Generally | 20 | m³ |  |  | 3/7/159 | 778
22.2.2.8 | Lifting sods for preservation
22.2.2.8.1 | Width of trenching
160 | Re-laying sods | 50 | m |  |  | 3/7/160 | 781
22.2.3 | Disposal
22.2.3.1 | Groundwater
161 | Generally | 1 | item |  |  | 3/7/161 | 785
22.2.3.2 | Surface water
162 | Generally | 1 | item |  |  | 3/7/162 | 787
22.2.6 | Beds and surrounds
22.2.6.1 | Granular beds and surrounds; sand
163 | 450mm x 600mm to suit 25mm dia pipe | 50 | m |  |  | 3/7/163 | 790
22.2.8 | Pipes
22.2.8.1 | Pipes; type Watermain Pipe Polyethylene 'PE', compression joints
164 | 25mm Pipe laid in trenches | 50 | m |  |  | 3/7/164 | 793
22.2.9 | Extra over pipes on which they occur for
22.2.9.1 | 25mm dia pipes
165 | Bends | 4 | nr |  |  | 3/7/165 | 796
22.2 | Sundries
166 | Plastic service warning tape laid above watermain in trench backfilling at a depth of 400 mm below finished ground level. | 50 | m |  |  | 3/7/166 | 814
2211.1 |  | Bill: 3 / Page: 7 |  | To Collection | 0
EXTERNAL WORKS
Ref. | Description | Quantity | Unit | Rate | Total | BQIndex | InputNo
(50) UNDERGROUND DRAINAGE (Cont'd)
22 | WATER MAINS (Cont'd)
22.2 | Below Ground (Cont'd)
22.2 | Pipe Accessories
167 | Shut off Valve; complete with unit, surface box, marker post and chamber, including access pipe cover and cap | 1 | nr |  |  | 3/8/167 | 816
22.2.19 | Connections to
22.2.19.2 | Mains private
168 | Allow for connection of new 25mm diameter into existing watermains; include for locating and excavating to expose existing water mains, temporary diversion, break into existing; maintain the existing system in operation during the work and make good on completion. Allow for temporary protection, watching and lighting outside the site boundaries during the execution of the surface water services connections. | 1 | nr |  |  | 3/8/168 | 803
22.2.20 | Testing and Commissioning
22.2.20.1 | Water mains
169 | Provide for testing watermain under hydraulic pressure in accordance with Uisce Eireann Specification. | 1 | item |  |  | 3/8/169 | 806
170 | Swabbing and sterilisation of watermain | 1 | item |  |  | 3/8/170 | 811
2211.1 |  | Bill: 3 / Page: 8 |  | To Collection | 0
EXTERNAL WORKS
Ref. | Description | Quantity | Unit | Rate | Total | BQIndex | InputNo
(60) UNDERGROUND SERVICES
22 | ELECTRICAL INSTALLATIONS
22.2 | Below Ground
22.2.1 | Excavating trenches for
22.2.1.1 | Pipe <=250 nominal diameter
22.2.1.1.1 | Average depth of trench 500-1000mm
171 | Backfilled with excavated material above bed and surround | 50 | m |  |  | 3/9/171 | 822
22.2.2 | Extra over excavating trenches irrespective of depth for
22.2.2.1 | Breaking up material in excavations
22.2.2.1.1 | Rock
172 | Generally | 20 | m³ |  |  | 3/9/172 | 826
22.2.2.8 | Lifting sods for preservation
22.2.2.8.1 | Width of trenching
173 | Re-laying sods | 50 | m |  |  | 3/9/173 | 829
22.2.3 | Disposal
22.2.3.1 | Groundwater
174 | Generally | 1 | item |  |  | 3/9/174 | 832
22.2.3.2 | Surface water
175 | Generally | 1 | item |  |  | 3/9/175 | 834
22.2.6 | Beds and surrounds
22.2.6.1 | Granular beds and surrounds; sand
176 | 450mm x 600mm to suit 100mm dia pipe | 1 | m |  |  | 3/9/176 | 837
22.2.8 | Pipes
22.2.8.1 | Pipes; (1 nr - 100mm dia RED PVC Duct); not exceeding 250mm nominal diameter
177 | 100mm Pipe laid in trenches | 50 | m |  |  | 3/9/177 | 840
22.2.9 | Extra over pipes on which they occur for
22.2.9.1 | 100mm dia pipes
178 | Bends | 2 | nr |  |  | 3/9/178 | 843
179 | Slow radius bend into building; including forming openings in reinforced concrete walls and floor slab; sealing around | 1 | nr |  |  | 3/9/179 | 854
2211.1 |  | Bill: 3 / Page: 9 |  | To Collection | 0
EXTERNAL WORKS
Ref. | Description | Quantity | Unit | Rate | Total | BQIndex | InputNo
(60) UNDERGROUND SERVICES (Cont'd)
22 | ELECTRICAL INSTALLATIONS (Cont'd)
22.2 | Below Ground (Cont'd)
22.2 | Sundries
180 | Plastic service warning tape laid above electric main in trench backfilling at a depth of 400 mm below finished ground level. | 50 | m |  |  | 3/10/180 | 844
22.2 | Pipe Accessories
181 | Include for forming below ground concrete cable draw pits 600mm x 600mm, including cast iron cover | 1 | nr |  |  | 3/10/181 | 845
22.2.19 | Connections to
22.2.19.2 | Mains private
182 | Allow for connection of new 100mm diameter duct into existing underground ductwork; include for locating and excavating to expose existing electric mains, temporary diversion, break into existing; maintain the existing system in operation during the work and make good on completion. Allow for temporary protection, watching and lighting outside the site boundaries during the execution of the surface water services connections. | 1 | nr |  |  | 3/10/182 | 848
2211.1 |  | Bill: 3 / Page: 10 |  | To Collection | 0
EXTERNAL WORKS
| Collection Page |  |  |  | Total | BQIndex | InputNo
| Bill: 3 / Page: 1 |  |  |  | 0
| Bill: 3 / Page: 2 |  |  |  | 0
| Bill: 3 / Page: 3 |  |  |  | 0
| Bill: 3 / Page: 4 |  |  |  | 0
| Bill: 3 / Page: 5 |  |  |  | 0
| Bill: 3 / Page: 6 |  |  |  | 0
| Bill: 3 / Page: 7 |  |  |  | 0
| Bill: 3 / Page: 8 |  |  |  | 0
| Bill: 3 / Page: 9 |  |  |  | 0
| Bill: 3 / Page: 10 |  |  |  | 0
2211.1 |  | Bill: 3 / Page: 11 |  | To Summary | 0

## Bill.B4 MEP Services
MEP SERVICES
Ref. | Description | Quantity | Unit | Rate | Total | BQIndex | InputNo
(5-) SERVICES (MAINLY PIPED AND DUCTED)
14 | MECHANICAL INSTALLATIONS
14.1 | Mechanical Installations
14.1.1 | General Rules
14.1.1.1 | The contractor is to design, supply and install a plumbing installation for the new drill shed to comprise: 1nr external water tap: 1nr sink complete with hot and cold water supply; waste connections to external storm drain.
183 | Generally | 1 | item |  |  | 4/1/183 | 1079
14.1.4 | Primary equipment
14.1.4.1 | Sink
184 | Stainless steel wash hand basin; Heavy duty stainless steel 1.6mm thick wash basin 500 x 400 x 140mm; complete with waste and trap; wall mounted; fixings to concrete | 1 | nr |  |  | 4/1/184 | 1067
185 | Lever operated basin taps (hot and cold); set | 1 | nr |  |  | 4/1/185 | 1068
14.1.4 | Water heater
186 | Triton instaflow stored water heater 1.5KW 5 litre storage | 1 | nr |  |  | 4/1/186 | 1085
14.1.4 | Water tap (external)
187 | Provide stainless steel water tap; wall mounted; fixings to concrete | 1 | nr |  |  | 4/1/187 | 1083
14.1.6 | Pipework
14.1.6.1 | 15mm pipework; hot and cold water supply to sink
188 | Generally | 1 | item |  |  | 4/1/188 | 1178
14.1.6.1 | 25mm pipework; cold water supply to external tap
189 | Generally | 1 | item |  |  | 4/1/189 | 1283
14.1.6.1 | 38mm pipework; PVC wastes to sink
190 | Generally | 1 | item |  |  | 4/1/190 | 1224
14.1.7 | Pipework fittings and ancillaries
191 | Allowance for bends, joints, tees, reducers, etc. | 1 | item |  |  | 4/1/191 | 1181
14.1.10 | Insulation
14.1.10.1 | Pipework
192 | Allowance for all required | 1 | item |  |  | 4/1/192 | 1185
2211.1 |  | Bill: 4 / Page: 1 |  | To Collection | 0
MEP SERVICES
Ref. | Description | Quantity | Unit | Rate | Total | BQIndex | InputNo
(5-) SERVICES (MAINLY PIPED AND DUCTED) (Cont'd)
14 | MECHANICAL INSTALLATIONS (Cont'd)
14.1 | Mechanical Installations (Cont'd)
14.1.10 | Insulation (Cont'd)
14.1.10.3 | Primary equipment
193 | Allowance for all required | 1 | item |  |  | 4/2/193 | 1188
14.1.10.4 | Terminal equipment and fittings
194 | Allowance for all required | 1 | item |  |  | 4/2/194 | 1191
14.1.11 | Identification
195 | Identification plates, labels and the like | 1 | item |  |  | 4/2/195 | 1194
14.1.12 | Testing
196 | Generally | 1 | item |  |  | 4/2/196 | 1198
14.1.13 | Commissioning and system validation
197 | Generally | 1 | item |  |  | 4/2/197 | 1202
14.1.14 | Operation and maintenance manuals
198 | Generally | 1 | item |  |  | 4/2/198 | 1205
14.1.15 | Drawing preparation
14.1.15.1 | Installation
199 | Generally | 1 | item |  |  | 4/2/199 | 1209
14.1.15.3 | As installed and recorded
200 | Generally | 1 | item |  |  | 4/2/200 | 1212
14.1.16 | Training
14.1.16.1 | Mechanical installation
201 | Generally | 1 | item |  |  | 4/2/201 | 1216
14.1.17 | Demonstration
14.1.17.1 | Mechanical installation
202 | Generally | 1 | item |  |  | 4/2/202 | 1219
2211.1 |  | Bill: 4 / Page: 2 |  | To Collection | 0
MEP SERVICES
Ref. | Description | Quantity | Unit | Rate | Total | BQIndex | InputNo
(5-) SERVICES (MAINLY PIPED AND DUCTED) (Cont'd)
14 | MECHANICAL INSTALLATIONS (Cont'd)
14.1 | Mechanical Installations (Cont'd)
14.1.19 | Post completion services
14.1.19.1 | Maintenance
14.1.19.1.1 | Mechanical installation; 12 months maintenance after substantial completion
203 | Generally | 1 | item |  |  | 4/3/203 | 1223
2211.1 |  | Bill: 4 / Page: 3 |  | To Collection | 0
MEP SERVICES
Ref. | Description | Quantity | Unit | Rate | Total | BQIndex | InputNo
(6-) SERVICES (MAINLY ELECTRICAL)
15 | ELECTRICAL INSTALLATIONS
15.1 | Electrical Installations
15.1.1 | General Rules
15.1.1.1 | The contractor is to design, supply and install an electrical installation for the new drill shed to comprise lighting, 4nr power sockets, independent distribution board and cable connections to the existing electrical supply. The installation will comply with Ireland’s National Rules for Electrical Installations standard I.S. 10101:2020+AC1:2020 as published by the NSAI.
204 | Generally | 1 | item |  |  | 4/4/204 | 860
15.1.4 | Primary equipment
15.1.4.1 | Distribution board
15.1.4.1.1 | Metal-clad consumer unit (18th Edition compliant) Standard: BS EN 61439-3; Supply: 230V AC, 50 Hz, single phase; Earthing system: TN-S / TN-C-S (confirm on site); Location: Indoor (shed), surface mounted; Ingress Protection: recommend IP40–IP65; Main Switch: 100A double pole isolator; Surge Protection Device (SPD): Type 2 SPD; Lighting circuits: 2 × 6A RCBOs; Power circuits: 1 × 32A RCBO; Water heater circuits: 10A RCBO; Spare ways (minimum 3)
205 | Generally | 1 | nr |  |  | 4/4/205 | 864
15.1.5 | Terminal equipment and fittings
15.1.5.1 | Switches
206 | Light switch IP65 (two way) | 2 | nr |  |  | 4/4/206 | 867
15.1.5 | Sockets
207 | Double socket IP65 | 4 | nr |  |  | 4/4/207 | 918
208 | Spur socket for water heater IP65 | 1 | nr |  |  | 4/4/208 | 1086
15.1.5 | Lights
209 | Siteco Monsun 21 standard or equivalent; Lamp (Type / Wattage OR Lumen Output): 26w; Efficiency (lm/W): 162; Dims (mm) / Weight (kg): 1299L x 90W | 8 | nr |  |  | 4/4/209 | 920
210 | Siteco Monsun 21 emergency or equivalent; Lamp (Type / Wattage OR Lumen Output): 26w; Efficiency (lm/W): 162; Dims (mm) / Weight (kg): 1299L x 90W | 4 | nr |  |  | 4/4/210 | 921
15.1.6 | Cable containment
15.1.6.1 | Exposed conduits
211 | Galvanised steel conduits as required | 1 | item |  |  | 4/4/211 | 871
2211.1 |  | Bill: 4 / Page: 4 |  | To Collection | 0
MEP SERVICES
Ref. | Description | Quantity | Unit | Rate | Total | BQIndex | InputNo
(6-) SERVICES (MAINLY ELECTRICAL) (Cont'd)
15 | ELECTRICAL INSTALLATIONS (Cont'd)
15.1 | Electrical Installations (Cont'd)
15.1.7 | Cable containment fittings
15.1.7.1 | Exposed conduits
212 | Galvanised steel fitting as required | 1 | item |  |  | 4/5/212 | 910
15.1.8 | Cables
15.1.8.1 | Internal cables
213 | Allow for all internal cables required for the complete electrical installation | 1 | item |  |  | 4/5/213 | 878
15.1.8.1 | External cables
214 | Allow for all external armoured cables required to connect the new shed with existing supply. Contractor to visit site to assess the length of cable required. | 1 | item |  |  | 4/5/214 | 911
15.1.9 | Cable terminations and joints
215 | Allowance for all cable terminations and joints required | 1 | item |  |  | 4/5/215 | 881
15.1.16 | Identification
216 | Identification plates, labels and the like | 1 | item |  |  | 4/5/216 | 885
15.1.17 | Testing
217 | Generally | 1 | item |  |  | 4/5/217 | 888
15.1.18 | Commissioning and system validation
218 | Generally | 1 | item |  |  | 4/5/218 | 891
15.1.19 | Operation and maintenance manuals
219 | Generally | 1 | item |  |  | 4/5/219 | 894
15.1.20 | Drawing preparation
15.1.20.1 | Installation
220 | Generally | 1 | item |  |  | 4/5/220 | 898
15.1.20.3 | As installed and recorded
221 | Generally | 1 | item |  |  | 4/5/221 | 901
15.1.21 | Training
15.1.21.1 | Electrical installations
222 | Generally | 1 | item |  |  | 4/5/222 | 905
2211.1 |  | Bill: 4 / Page: 5 |  | To Collection | 0
MEP SERVICES
Ref. | Description | Quantity | Unit | Rate | Total | BQIndex | InputNo
(6-) SERVICES (MAINLY ELECTRICAL) (Cont'd)
15 | ELECTRICAL INSTALLATIONS (Cont'd)
15.1 | Electrical Installations (Cont'd)
15.1.22 | Demonstration
15.1.22.1 | Electrical installations
223 | Generally | 1 | item |  |  | 4/6/223 | 908
15.1.24 | Post completion services
15.1.24.1 | Maintenance
15.1.24.1.1 | Electrical installation; 12 months maintenance after substantial completion
224 | Generally | 1 | item |  |  | 4/6/224 | 916
2211.1 |  | Bill: 4 / Page: 6 |  | To Collection | 0
MEP SERVICES
Ref. | Description | Quantity | Unit | Rate | Total | BQIndex | InputNo
(6-) SERVICES (MAINLY ELECTRICAL) (Cont'd)
17 | BUILDERS' WORK IN CONNECTION WITH MECHANICAL AND ELECTRICAL INSTALLATIONS AND MOVEMENT SYSTEMS
17.1 | Builders' Work in Connection with Mechanical and Electrical Installations and Movement Systems
17.1.2 | General builders’ work in connection with
17.1.2.1 | Builders' Work in Connection with Mechanical and Electrical Installations
17.1.2.1 | Note: divergence from ARM5 method of measurement. Measured as global "item" pricing items. The contractor to include for all works necessary.
225 | Contractor to include for the cost of all Builders work in connection with services to include cutting, forming holes, chasing, making good and the like | 1 | item |  |  | 4/7/225 | 1275
2211.1 |  | Bill: 4 / Page: 7 |  | To Collection | 0
MEP SERVICES
Ref. | Description | Quantity | Unit | Rate | Total | BQIndex | InputNo
(6-) SERVICES (MAINLY ELECTRICAL) (Cont'd)
18 | FIRESTOPPING
18.1 | Firestopping
18.1.3 | Fire sealing and fire barriers
18.1.3.1 | Firestopping in Connection with Mechanical and Electrical Installations
18.1.3.1 | Note: divergence from ARM5 method of measurement. Measured as global "item" pricing items. The contractor to include for all works necessary.
226 | Generally; Contractor to include for the cost of all Fire Stopping and other associated fire protection work; to include fire stopping all holes, opes etc. as required | 1 | item |  |  | 4/8/226 | 1281
2211.1 |  | Bill: 4 / Page: 8 |  | To Collection | 0
MEP SERVICES
| Collection Page |  |  |  | Total | BQIndex | InputNo
| Bill: 4 / Page: 1 |  |  |  | 0
| Bill: 4 / Page: 2 |  |  |  | 0
| Bill: 4 / Page: 3 |  |  |  | 0
| Bill: 4 / Page: 4 |  |  |  | 0
| Bill: 4 / Page: 5 |  |  |  | 0
| Bill: 4 / Page: 6 |  |  |  | 0
| Bill: 4 / Page: 7 |  |  |  | 0
| Bill: 4 / Page: 8 |  |  |  | 0
2211.1 |  | Bill: 4 / Page: 9 |  | To Summary | 0