## CostX
Bray MD
Sample Project
Code | Description | Quantity | Unit | Rate | Total
(0-) PREAMBLES
CLASS A - GENERAL ITEMS - PREAMBLES
Scope of Works
The scope of works for this element is as described in the Works Requirements
MEASUREMENT DEFINITIONS
Disposal items
To stockpile - to include all operations necessary to accept the previously excavated material in the haulage arrangement, hauling and dumping at the designated stockpile area inclusive of any handling required.
To fill - to include all operations necessary to accept the previously excavated material into the haulage arrangement, hauling and dumping at areas of fill.
Filling items
To excavations - to include all operations in accepting, laying, grading and compacting imported, hauled and deposited material.
Definitions
In this document and in any Supplementary Document or Order prepared according to the procedure set forth herein the following words and expressions have the meaning hereby assigned to them, except where the context otherwise requires.
Rates means the rates, prices and percentages inserted by the Contractor in the Bills of Quantities at the time of Tender.
The expression "expressly required" means shown on the Drawings, described in the Works Requirements Specifications or ordered by the Employer’s Representative pursuant to the Contract.
Original Surface means the surface, composition and level of the ground before any work has been carried out.
Final Surface means the excavated level required to provide the specified minimum bed depth below the pipe.
A hyphen between two dimensions means a range of dimensions which includes all dimensions greater than that preceding the hyphen but less than or equal to that following the hyphen.
Footprint means a standard plan area of excavation applicable to a work item provided in the Bills of Quantities or Work Requirement Documents.
Measurement Rules means the conditions under which work shall be measured and the method by which quantities shall be computed.
Definition Rules means the extent and limits of the type of work represented by a word or expression used in this Method of Measurement or in the Bills of Quantities or in Work Orders.
Coverage Rules provide that the work stated is included within the items. Coverage rules do not preclude work described in the Preamble, which is deemed to be included with the items.
Work Item means any individual item in the Bills of Quantities.
Rock shall mean naturally occurring material in mass formation which requires blasting or rock breakers for its removal.
Clause 804 is defined in accordance with the National Roads Authority specification.
The Contractor rates for water services and excavation shall include for hand digging where deemed necessary by the Contractor.
The Contractor shall provide the accommodation / facilities for the duration of the contract as stated in the Works Requirements. There is no requirement to keep the Employer’s Representative’s offices beyond the completion of the works and satisfactory completion of all snag items.
The Bills of Quantities
The Rates shall be deemed to include all costs incurred or to be incurred by the Contractor in discharging his obligations under the Contract.
The Rates shall be deemed to include all costs in connection with wages, all other labour charges or emoluments, materials required for the permanent works, all temporary works including pumping and dewatering, constructional plant including special plant necessary for the proper execution of the Works and all overhead charges and profit, including, without prejudice to the generality of the foregoing:-
All costs in connection with labour necessary to recruit and maintain an adequate labour force on site including costs arising from wage rates and any Working Rule Agreements, inclement weather, protective clothing and equipment, transport to and from site of labour from any sources, fares, lodging, subsistence, holidays, travelling time, higher rates for imported labour, incentive bonus schemes, skill bonus schemes, Employers Liability Insurance, Pay Related Social Insurance (PRSI) and pension contributions, Employment Protection Act, Working Time Regulations, training including levies and Government enactment(s) and any other statutory or regulatory provisions relating to employment.
Except where and to the extent that the Contract or instruction of the Employer’s Representative provides otherwise, all costs in connection with overtime payments for work outside of normal hours shall be deemed to be included within the Rates.
The Rates shall be sufficient to carry out the work item described in isolation from any other item and in any quantity.
The Bills of Quantities are mutually explanatory and the appropriate items shall be selected from the relevant Bills, unless expressly required otherwise.
Except where and to the extent that the Contract or instruction from the Employer’s Representative provides otherwise the Rates shall be deemed to include for all mobilisation and demobilisation of labour and plant, including setting up time and all travelling time which should be allowed for in Volume C. No additional payment will be made in respect of these items.
Work in or adjacent to highways or streets
The Contractors attention is drawn to the fact that he will be required to work along and across the routes of various streets and he shall be deemed to have made provision within the Rates for the planning for traffic management and gaining approval of, provision, maintenance and removal on completion of all necessary safety measures, cones, traffic signs, warning signs, guard rails, road plates, barriers, temporary public footpaths, temporary traffic lights, lighting and all necessary attendance thereon (including outside of normal hours, bank holidays and weekends) in connection therewith including without prejudice to the generality of the foregoing replacing batteries or refuelling and provision of safety equipment as required by the Employer’s Representative, Garda or Road authority to ensure the safety of the Public and the Works, including compliance with all requirements of The Road Traffic Act 1994 and Chapter 8 Traffic Safety Measures for Road Works. The Contractor has the opportunity to price for these items in Volume C, Part A. No additional payment will be made in respect of these items. The Contractors site work sequencing shall take into account of the requirement to maintain access for emergency vehicles, cyclists, pedestrians and disability groups.
Liaison with third parties
The Rates shall include for all liaison, including provision of suitably experienced and qualified personnel, with third parties. Such third parties shall include but be not limited to: - highway/street authorities, Garda, Environmental Protection Agency, Developers and Customers as required by the Contract. The Contractor will allow the quality auditors reasonable access to site operations to carry out their duties.
Health and Safety
The Contractor shall for the purposes of Safety, Health and Welfare at Work Act 2005, Health and Welfare at Work (Construction) Regulations 2006 ("The Regulations") and the Safety, Health and Welfare at Work (General Welfare) Regulations 2007 and all other relevant Safety, Health and Welfare at Work Regulations be deemed to be the "Principal Contractor" within the meaning assigned by the Regulations. Volume C, Part A shall be deemed to include for complying with the duties of the appointed Project Supervisor for the Construction Stage required by the Regulations as stated in the Schedules.
The Contractor shall be deemed to have made all due financial allowances to ensure that he complies with his duties under the Regulations and the relevant statutory provisions relating to the Works.
Volume C, Part A shall be deemed to include all costs in connection with the development by the Contractor of the general health and safety plan into a specific and comprehensive health and safety plan incorporating construction methods, identification of hazards, precautionary measures and proposals for monitoring and managing of health and safety.
Volume C, Part A shall be deemed to include for compliance with the health and safety plan and for identifying and dealing with specific hazards relating to the type of work being undertaken and the methods of construction and materials to be employed in undertaking the Works. The Contractor shall ensure that his employees, other contractors and sub- contractors and any other persons under his control comply with all requirements of the health and safety plan.
Volume C, Part A shall be deemed to include for reviewing, amending and making any necessary alterations to the Safety File and for the monitoring and measuring of safety performance including all management costs.
Notwithstanding anything expressed or implied within the Regulations or the Contract no separate item is provided for nor will any separate sum be allowed or paid to the Contractor in respect of his obligations under the Regulations or in respect of health and safety generally.
Provision of all relevant information for the Safety File to the satisfaction of the PSDP and prior to any Substantial Completion Certificate
Signage
Volume C, Part A shall be deemed to include for all costs in connection with the supply, erection, maintenance and removal of site signage in accordance with the Works Requirements Specifications.
Item coverage
The Rates shall be deemed to include all costs in connection with undertaking the work item in accordance with the Contract
Making good and restoration
The Rates shall be deemed to include all costs in connection with making good and reinstating in accordance with the Contract.
Restricted working
Restrictions imposed by the highway/street authorities, or the Garda, in terms of times when the Works cannot be undertaken because of traffic, and or restrictions imposed regarding the number of excavations open at any time and or restrictions imposed in respect of a maximum permitted distance between excavations shall, for the purposes of the Contract be deemed to have been foreseeable and included in the Rates.
Double and multiple handling
The Rates shall be deemed to include all costs in connection with double and multiple handling of all materials and arising in any circumstance including, without prejudice to the generality of the foregoing, where necessary due to restricted access to the site, arising from physical restriction or as a result of complying with the requirements of the specification.
Computer hardware and consumables
All costs in connection with the operation and use of computer hardware, shall be borne by the Contractor and shall be deemed to be included within the Rates.
The Contractor shall be responsible for provision of electricity, telephone and broadband supply and all incidental costs including provision of consumables including printer toner and paper. The Contractor shall also provide all IT hardware, software and consumables and all associated equipment required for his own management systems.
Other Specified Requirements
Requirements of the Works Requirements Specifications are not necessarily reproduced within this Preamble and Volume C, Part A. The Contractor shall be deemed to have made all due allowances for the requirements of the Works Requirements Specifications within the Rates.
Contractor's management and other resources
Volume C, Part A shall be deemed to include all management staff and resources required for the design, investigation, construction, completion, maintenance and testing of the Works including, without prejudice to the generality of the foregoing the management of:-
Health and Safety
Quality Assurance
Construction Management & Supervision
IT/Data Management
Work Scheduling
Site Inspection
Technical Assistance
Regular Surveys
Management Reporting
As per the Works Requirements General Specification, the Contractor shall provide to the Employer’s Representative at weekly and monthly intervals a report of the productivity outputs achieved during each respective period. All such reports shall be submitted in the format specified by the Employer’s Representative.
The Contractor shall report the actual outputs achieved in terms of completed work volumes in each period. All costs in connection with output recording shall be deemed to be included in Volume C, Part A. No separate sum shall be allowed or paid to the Contractor in respect of these requirements.
The Contractor shall provide to the Employer’s Representative monthly and on request at intervening periods reports covering all management aspects of the Contract. In particular reports should cover but shall not be limited to:-
Examination of all failures in all levels of service
Service Management Agreement targets
*Insurance claims
Cost Reporting/Accruals
Other management reports as specifically requested
* In addition such reports should detail corrective action(s) planned by the Contractor to prevent or minimise re-occurrence.
Storage / filing of work order information / backup documentation
All Work Management System (WMS) paperwork and substantiating documentation including added sheets, sketches and photographs shall be filed in logical numerical order and kept for a period not less than the Defects Correction Period. The documents shall be presented to the Employer’s Representative upon request. All costs in connection with these items are deemed to be included within the Rates. No documentation shall be destroyed without written approval of the Employer’s Representative.
Regulatory Compliance
The Rates and prices entered within the Bills of Quantities shall be deemed to include for undertaking the Works in strict accordance with the regulations as detailed in the specification.
TOTAL (0-) Preambles
(01) PRELIMINARIES AND INSURANCES
CLASS A - GENERAL ITEMS - PRELIMINARIES AND INSURANCES
Scope of Works
| The scope of works for this element is as described in the Works Requirements |  | Note
Contractual Requirements as per Drawings and Specifications
| Performance Bond (not required) | 1 | sum
| Insurance of the Works and goods and materials in accordance with Conditions of Contract Clause 3.3. | 1 | sum
| Provide third party Professional Indemnity Insurance for any temporary works designs carried out to the value of €6.5 million for each and every claim (not required) | 1 | sum
| Public Liability Insurance in accordance with Conditions of Contract Clause 3.6. | 1 | sum
| Employer Liability Insurance in accordance with Conditions of Contract Clause 3.5. | 1 | sum
| Compliance with the Safety, Health and Welfare, at Work Act 2005, the Safety, Health Welfare at Work (General Application) Regulations, 2007, the Safety, Health and Welfare at Work (Construction)Regulations 2013 and the Works Requirements. | 1 | sum
| Provision of Project Supervisor (Construction Stage)in accordance with S.I. No 504 of 2013,Safety Health and Welfare at Work (Construction)Regulations 2013 and the Works Requirements. | 1 | sum
| Provision of Health and Safety Co-ordinator(Construction Stage) in accordance with S.I. No 504 of 2013, Safety Health and Welfare at Work (Construction) Regulations 2013. | 1 | sum
| All other contractual requirements not priced elsewhere. | 1 | sum
PART 1 - GENERAL ITEMS
Specified Requirements.
Testing of Materials
| Testing of the concrete and grout cubes to the relevant standards outlined in the specification | 1 | sum
| In-situ plate load testing at formation level | 1 | sum
| Weight Acceptance Criteria (WAC) Testing and Particle Size Distributions as described | 1 | sum
Temporary Works
| The contractor is referred to the Partical Specification (Volume A) with regard to Temporary works; the contractor is to include herein for all costs associated with this | 1 | sum
| Provide all lighting, personnel and equipment required to carry out traffic diversions during works | 1 | sum
| Dewatering as required | 1 | sum
| Lights, guards, fencing, warnings signs and watching to meet Health and Safety requirements during the course of the works | 1 | sum
| The Contractor is to include for all temporary hoarding or fencing of the site boundary as deemed necessary to secure the site from the public and any potential anti-social behaviour, such as drugs, alcohol abuse that occurs in both areas. The contractor is to also include for any Security Personnel deemed necessary during the course of the works | 1 | sum
Sundry Items
| Mobilisation to site of all plant, equipment and services necessary for the completion of the works. | 1 | sum
| Demobilisation from site of all plant, equipment and services necessary for the completion of the works. | 1 | sum
PART 1 - GENERAL ITEMS
| Clean up site and remove all rubbish on completion as per Particular Requirements. | 1 | sum
| Clean up site and remove all rubbish on completion as per Particular Requirements. | 1 | sum
| Setting out of the works using the details given in the contract drawings. | 1 | sum
| Provide for liaising with any relevant service providers as necessary to carry out the works specified in the contract drawings, including but not limited to Irish Water, Bord Gais, ESB Networks, EIR & Wicklow Co. Co. | 1 | sum
Method-Related Charges
Accommodation and Buildings
| Establish and maintain site offices for the duration of the construction works | 1 | sum
| Establish and maintain stores as required for the duration of the construction works. | 1 | sum
| Establish and maintain adequate canteen and messrooms for the expected levels of site personnel | 1 | sum
Services
| Establish and maintain electricity supply for the site compound | 1 | sum
| Establish and maintain water supply for the site compound | 1 | sum
| Establish and maintain adequate welfare facilities for the expected levels of site personnel (including temporary drainage etc) | 1 | sum
Plant
| Provide all Earthmoving plant required to carry out the works | 1 | sum
| Provide all Compaction plant required to carry out the works | 1 | sum
| Provision of all plant to be used as directed by the Employers Representative to assist with relief works if required during a flood event. Ensuring that plant are removed from the river area as and when directed by the Employers Representative. Such an event would be deemed to be covered by this item and will not be considered a delay to the works otherwise being carried out under the contract. | 1 | sum
| Provision of equipment for pumping to create dry areas as required for completion of the in-river works. | 1 | sum
TOTAL (01) Preliminaries and Insurances
(09) DEMOLITIONS
(09) Demolitions
SCOPE OF THE DEMOLITIONS
| The scope of these works is detailed in the Schedule of Works Document attached to these tender documents |  | Note
EXTERNAL DEMOLITIONS
Existing Rear Extension
| Carefully take off and remove from site existing tiled roof to rear extension as detailed on Architects drawings; leave ready for new extended roof works | 1 | item
| extra over for removing tiled floor and preparing for new floor finishes | 1 | item
| all internal electrical wiring and fittings to be removed and disconnected. | 1 | item
| all contents including WC, WHB, Shower, drylining, doors, window to extension to be removed and taken away | 1 | item
| include for all temporary weathering and security during the works | 1 | item
| extra over for protecting existing neighours extension and making good finishes disturbed | 1 | item
General Clearance
Front Garden
| existing front garden to be cleaned of all rubbish, existing grass/hedges to be cut back and tidied up. | 6.57 | m2
| all weeds removed from gravel areas | 6.57 | m2
| existing footpath to be taken up and removed from site | 18.3 | m2
Side Elevation
| all redundant cables to be removed, any cables to be retained to be tidied up | 1 | item
| existing CCTV cameras to be removed and disconnected | 1 | item
| all holes/cracks in render to be filled and made good | 1 | item
| existing footpath to be taken up and removed from site | 1 | item
Rear Elevation
| all redundant cables to be removed, any cables to be retained to be tidied up | 1 | item
| existing CCTV cameras to be removed and disconnected | 1 | item
| all holes/cracks in render to be filled and made good | 1 | item
| existing footpath to be taken up and replaced as shown on drawings | 1 | item
Rear Garden
| existing concrete aprons to be taken up and removed from site | 10.21 | m2
| existing overgrown hedges and trees to be cut back, and left in a manageable condition for future tenants | 1 | item
| existing rear garden area to be excavated and all weeds removed | 66.64 | m2
Generally
| allow for removing all household waste located in existing external areas | 1 | item
INTERNAL DEMOLITIONS
Fireplace
| existing timber sheeting around fireplace and surrounding walls to be removed off site | 1 | item
| existing hearth and fireplace to be removed off site; leave ready for new works | 1 | item
Hot Press
| existing shelving to hot press to be removed off site | 1 | item
Existing Balustrading
| carefully take down and remove from site existing timber balustrading complete; include for temporary handrails as required; make good finishes disturbed | 1 | item
Existing Partitions
| carefully take down and remove from site existing stud partition to ground and first floor; make good finishes disturbed | 50.86 | m2
Windows
| all existing windows to be removed and taken away. |  | m2
External Doors
| all existing external doors to be removed and taken away. | 2 | no
Room Vents
| remove existing room vents | 5 | no
Attic Main House
| existing 200mm thick attic insulation to be removed from site | 26.73 | m2
Existing Kitchen
| carefully remove and dispose off site all kitchen fittings and appliances; leave ready for new kitchen; make good finishes disturbed; remove all wall tiles and extractor fan | 1 | item
Existing Sanitaryware
| remove all (WC/Bath/WHB) existing sanitaryware to toilet complete | 1 | item
Existing Rubbish
| all household rubbish to be removed and taken away. | 1 | item
Ground Floor Finishes
| existing vinyl and laminate floor covering to be removed; floor to be repaired as required | 30.87 | m2
| extra over for removal of existing skirting boards throughout | 1 | item
First Floor Finishes
| existing floor boards to be taken up and removed from site | 26.73 | m2
| existing first floor joists to be inspected and report issued to Wicklow County Council | 1 | item
Ground Floor Ceilings
| all existing plasterboard ceilings to be removed and taken away; all joists to be de-nailed and removed prior to new plasterboard | 30.87 | m2
| extra over for removal of existing timber ceiling and light fittings at porch and removed from site | 1 | item
First Floor Ceilings
| all existing plasterboard ceilings to be removed and taken away; all joists to be de-nailed and removed prior to new plasterboard | 26.73 | m2
Existing External Walls
| all inside face of existing external walls to have existing dry lining system and insulation removed and taken away; leave ready for new works | 50.97 | m2
| contractor to expose existing blockwork for inspection by Architect/Wicklow County Council. | 1 | item
Chimneys
| existing chimney flashings and soakers to be removed and disposed off site | 1 | item
| chimney pots, haunching, and capping to be removed and disposed off site | 1 | item
| all redundant aerials and cables to be removed from chimney | 1 | item
Fascias / soffits
| all existing timber roof fascias and soffits to be removed and carted off site | 9 | m
Rainwater downpipes
| all existing rainwater downpipes and gutters to rear to be removed and carted off site | 1 | item
| all existing gutters to rear to be removed and carted off site | 1 | item
TOTAL (09) Demolitions
(21) EXTERNAL WALLS
(21) External Walls
BLOCKWORK TO EXISTING OPES
Concrete blocks: I.S. Part 20, 1974: 20N: in cement lime mortar (1:2:9): stretcher bond: flush pointed
Walls
| 100 mm thick | 4.275 | m2
Concrete blocks: I.S. Part 20, 1974: 10N: in cement lime mortar (1:2:9): stretcher bond: flush pointed
Walls
| 215 mm thick | 4.275 | m2
SUNDRIES
Bonding to other work
Bonding ends to existing walls
| 215 mm thick | 1.9 | m
Damp Proof Courses
Damp proof course; 'Marley Gasguard' or other equal and approved 150 mm laps; bedding in guaged mortar (1:2:9); no allowance in measurement for laps
| not exceeding 225 mm wide; horizontally | 4.5 | m
| not exceeding 225 mm wide; vertically | 4.5 | m
Forming cavities
Between new walls; stainless steel wall ties to B.S. 1243; 50 mm embedded in mortar joints at 900 mm horizontal and 450 mm vertical staggered joints; 100 mm wide cavity
| 100 mm wide | 4.275 | m2
Vents
Form and fix external and internal wall vents to Architect's specification
| 225 x 225 mm | 5 | no
Window cills
| All window cills and plaster reveals to be cleaned down and filled if cracks occur and left ready for painting with Weather Shield external emulsion paint (measured elsewhere) | 1 | item
TOTAL (21) External Walls
(22) INTERNAL WALLS, PARTITIONS
(22) Internal Walls, Partitions
Clarification Notes
| All holes in plasterboard to be filled with plasterboard sheets before re-plastering commences. |  | note
| All internal walls to be cleaned down and walls prepared for new plaster finish. All walls to be re-plastered and left ready for decoration. |  | note
PARTITIONS
Stud Partitions
Timber stud partition comprising of 90 x 40 soft wood vertical studs at 300 mm centres with horizontal members at 600 mm centres including double sole and head members; 2 rows of nogginf at 1/3 span;, 12mm plywood boths; one layer of 12.5 mm Gyproc to both sides; Rockwool insulation between uprights
| over 300 mm wide; fixing at base to timber floor and at head to underside of timber floor; ground and first floor | 48 | m2
SHELVING TO HOT PRESS
| allowance for forming 50 x 25 PAO shelving complete to first floor hot press area | 1 | item
WORKS TO FIREPLACE
Hearth and Fireplace
| contractor to allow a PC Sum of €1,500.00 ex. VAT to supply and fit new fire place surround, fire back, and hearth |  | PCSum | 1500
| extra over for firestopping to surrounds of fireplace to comply with building regulations | 1 | item
TOTAL (22) Internal Walls, Partitions
(31) EXTERNAL WALLS: COMPLETIONS
EXTERNAL DOORS
Clarification Notes
| All windows should have a maximum U Value of 1.4 and solar transmittance .71 |  | note
| Contractor to provide and fit new doors as shown on drawings |  | note
| All glazed doors should have a maximum U Value of 1.4 and solar transmittance .71 |  | note
WINDOWS
uPVC WINDOWS
uPVC double glazed windows; white; double glazed; low E soft coat; 25mm argon filled
| 1500 x 1200 mm high; window; W1/W2/W4/W5 | 4 | no
| 600 x 950 mm high; window; W3 | 1 | no
WOODWORK
White deal
Window Boards
| 220 wide x 18 mm thick | 7.6 | m
EXTERNAL & INTERNAL DOORS
COMPOSITE ITEMS
Single External Doors
uPVC single external door with double glazed inset; white; double glazed; low E soft coat; 25mm argon filled; include also for letterbox, door handle and tumb turn lock
| 900 x 2100 mm high; to suit site dimensions | 1 | no
uPVC single external door with double glazed inset; white; double glazed; low E soft coat; 25mm argon filled; include also for door handle and tumb turn lock
| 800 x 2100 mm high; to suit site dimensions | 1 | no
TOTAL (31) External Walls: Completions
(32) INTERNAL WALLS: COMPLETIONS
(32) Internal Walls: Completions
Clarification Notes
| All skirting board throughout the house to be removed and replaced. |  | note
| New skirting boards to be softwood 150mm x 25mm to match existing. |  | note
| All architraves to be removed and replaced with 100mm x 25mm moulded softwood architraves. |  | note
| All internal doors and frames to be removed and replaced with 135x44 frames, 44mm thick flush panel solid core doors or similar approved. |  | note
| Refer to drawings |  | note
| All timbers shall be pressure impregnated with an approved preservative; All rates are to include for secret fixings, holes, mortices etc. All sizes are indicative only and site measurements must be taken. |  | note
| All joinery sizes to be confirmed on site before manufacture |  | note
WOODWORK
STRUCTURAL AND FIRST FIXINGS
Softwood to BS 1186; white deal; pressure impregnated with an approved preservative; sawn unless otherwise stated
First fixings
| 50 x 32mm thick softwood grounds; fixed to concrete or blockwork background | 25 | m
BOARDING AND SECOND FIXINGS
White deal or equal approved softwood to BS 1186; wrought unless otherwise stated; pressure impregnated with an approved preservative; plugged, screwed, countersinking and flush pelleting
Second fixings
| architrave; overall size 50 x 18mm thick; as per Architect's Drawings | 80 | m
COMPOSITE ITEMS
Solid core flush panelled door; wrought; pressure impregnated with an approved preservative; 3mm beech veneer facing to both sides; 15 x 56mm hardwood lipping to all edges; all in accordance with Architect's Specification
Composite Items
| single door; overall size 800 x 2100 x 44mm thick door leaf (D02/05/07/08/10) | 5 | no
| single door; overall size 600 x 2100 x 44mm thick door leaf (D09) | 1 | no
| single door; overall size 800 x 2100 x 44mm thick door leaf (D04); include also for safety glazed panel size 620 x 830mm | 1 | no
| double door; overall size 820 x 2100 x 44mm thick door leaf (D03); to suit size under stairs ope | 1 | no
Door frames; beech or equal approved hardwood; fixing with approved frame anchors; including drilling, counter sinking and flush pelleting, mortices
Composite Items
| frame sets; 2nr jambs 2100mm high; 1nr head 800mm long; size 100 x 50mm; 1nr 20 x 46mm rebate for door; all in accordance with Architects Drawings (D02/05/07/08/10) | 5 | no
| frame sets; 2nr jambs 2100mm high; 1nr head 600mm long; size 100 x 50mm; 1nr 20 x 46mm rebate for door; all in accordance with Architects Drawings (D09) | 1 | no
| frame sets; 2nr jambs 2100mm high; 1nr head 800mm long; size 100 x 50mm; 1nr 20 x 46mm rebate for door; all in accordance with Architects Drawings (D04) | 1 | no
| frame sets; 2nr jambs 2100mm high; 1nr head 820mm long; size 100 x 50mm; 1nr 20 x 46mm rebate for door; all in accordance with Architects Drawings (D03) | 1 | no
IRONMONGERY, ACCESSORIES AND SUNDRIES
Ironmongery; to Architects approval
Hinges
| supply and fix | 24 | nr
Door handle and locks
| supply and fix | 16 | nr
PAINTING
Paint to IS 32; to timber base; 3no. coats of clear matt varnish finish; as per Architects specification
General surfaces
| not exceeding 300mm girth | 40.8 | m
| exceeding 300mm girth | 29.82 | m2
Second fixings
| not exceeding 300mm girth | 80 | m
TOTAL (32) Internal Walls: Completions
(41) EXTERNAL WALLS: FINISHES
(41) External Walls: Finishes
PLASTERWORK EXTERNAL
Scud, render float and set in cement and sand (1:3) nap finish
20 mm thick work to walls on blockwork base; side ope
| over 300 mm wide | 16.75 | m2
| external angles; arrised | 2.4 | m
20 mm thick work to reveals of opes to blockwork base
| not exceeding 300 mm wide | 1.62 | m2
PAINTING EXTERNALLY
Prepare and paint two coats 'Dulux' Weathershield Heritage Deep Cream to new plastered surfaces
To External Walls
| over 300 mm wide | 34 | m2
| external angles; arrised | 12 | m
| not exceeding 300 mm wide | 5 | m2
| extra over for cleaning down and repairs external walls as required prior to painting | 1 | item
TOTAL (41) External Walls: Finishes
(42) WALL FINISHES: INTERNALLY
(42) Wall Finishes: Internally
Clarification Notes
| Allow for painting or varnishing all doors/frames/architraves/skirting boards, handrails, boxing in, and all internal joinery; ie cleaned down, sanded, primed and 1 no coat undercoat and 2no. finish of gloss coat to selected colour or 3 coats of clear varnish as selected by client. |  | note
| All surface mounted pipework and boxing in throughout the house where retained to be painted with 1 coat of undercoat and 2 coats of gloss paint or similar approved. |  | note
| Existing radiators to be painted with suitable radiator paint. |  | note
FLOOR, WALL AND CEILING FINISHINGS
Scratch coat render in cement and sand (1:3) to existing inside face of external blockwork walls (where insulated plasterboard removed)
20 mm thick work to walls on blockwork base
| over 300 mm wide | 44.99 | m2
| extra over for 50 x 25mm treated battens; junctions and opes (walls ceilings floor) taped with proprietary air tightness tapes. | 1 | item
| external angles; arrised | 50 | m
20 mm thick work to reveals of opes to blockwork base
| not exceeding 300 mm wide | 5 | m2
Inside Face of External Walls to main house to be drylined with Kingspan Kooltherm K18 insulated plasterboard or similar approved (70mm insulation bonded to 12.5mm plasterboard) and skim finish
Walls
| not exceeding 300mm wide | 5 | m2
| exceeding 300mm wide | 44.99 | m2
In Situ Finishes; plaster; to plasterboard base; 3 - 5mm thick of Pinnacle skimcoat plaster or similar approved; single coat; steel trowelled to smooth finish; all to Architect's Specification
New Partitions
| exceeding 300mm wide; new partitions | 96 | m2
| not exceeding 300mm wide; new partitions | 10 | m2
Inside Face of External Walls
| not exceeding 300mm wide; inside face of external walls | 5 | m2
| exceeding 300mm wide; inside face of external walls | 44.99 | m2
Existing Plasterboard Walls
| not exceeding 300mm wide; existing plasterboard walls | 9.4845 | m2
| exceeding 300mm wide; existing plasterboard walls | 63.23 | m2
| extra over for refilling all holes in existing plasterboard walls with grounds and plasterboard as required prior to re-plastering | 1 | item
| extra over for removing all existing wallpaper and preparing walls prior to re-plastering | 1 | item
Galvanised steel accessories; fixing with plaster dabs or staples to plasterboard backgrounds
Sundries
| angle bead; expamet reference 553 | 36 | m
| stop bead; expamet reference 560 | 12 | m
| plaster stop bead; expamet; skirtings | 61.47 | m
| plaster stop bead; expamet; door frames | 71.4 | m
Tile, Slab and Mosaic Finishes: Selected wall tile 300 x 300mm or similar approved; colour to be selected by Architect; fixed with adhesive to plaster / plasterboard backgrounds in accordance with Manufacturer's Instructions and Architect's Specification
Tilling to kitchen walls
| over 300mm | 3.96 | m2
Tilling to bathroom walls
| over 300mm | 7.7 | m2
PAINTING AND DECORATING
PAINTING
Paint to IS 32; 'Dulux' or similar approved vinyl silk to plaster base; 1nr undercoat; 2nr finishing coats; colour as per Architects specification
New Partitions
| exceeding 300mm wide; new partitions | 96 | m2
| not exceeding 300mm wide; inside face of external walls | 5 | m2
Inside Face of External Walls
| not exceeding 300mm wide; inside face of external walls | 5 | m2
| exceeding 300mm wide; inside face of external walls | 44.99 | m2
Existing Plasterboard Walls
| not exceeding 300mm wide; existing plasterboard walls | 9.4845 | m2
| exceeding 300mm wide; existing plasterboard walls | 63.23 | m2
| extra over for sealing walls with Polybond or similar approved before painting | 223.7045 | m2
| extra over for fitting timber slip painted white to conceal joints at stairwell (Refer to drawing no. 17/24-T.14) | 8 | m
Paint to IS 32; approved radiator base; 1nr undercoat; 2nr finishing coats; colour as per Architects specification
Radiators
| exceeding 300mm wide | 14 | m2
Paint to IS 32; approved pipework paint; 1nr undercoat; 2nr finishing coats; colour as per Architects specification
Surface Mounted Pipework
| exceeding 300mm wide | 25 | m
Paint to IS 32; to timber base; 4 no. coats; 1 no. wood primer, 2 no. undercoats and 1 no. gloss; as per Architects specification
New and Existing Timberwork; prepare surfaces as required
| exceeding 300mm girth | 1 | m2
| not exceeding 300mm girth | 10 | m
KITCHEN
New kitchen complete; include for all presses; worktops; extractor fan; drawers etc
Kitchens
| allow provisional sum of €5,000 ex Vat for supply and fitting of new S.S. Sink/Drainer and Kitchen Units by specialist Contractor. Provide extractor fan and hood to Kitchen, samples to be approved by clients. Refer to drawing no. 17/29-T.13. |  | Psum | 5000
| Ensure Kitchen Units match height of existing window cill, contractor to check dimensions before units are fabricated. | 1 | item
TOTAL (42) Wall Finishes: Internally
(43) FLOOR FINISHES
(43) Floor Finishes
Clarification Notes
| Existing first floor boards to be taken up and removed from site |  | note
| Existing first floor joists to be inspected and report issued to Wicklow County Council. |  | note
| Contractor to fit new 20mm Plywood sheets or similar approved, screw fixed to existing joists. |  | note
| Refer to drawings |  | note
WOODWORK
BOARDING AND SECOND FIXINGS
22mm SmartPly; all as per Architect's specification
Plywood
| supply and lay 22mm SmartPly Flooring screw fixed to entire first floor | 26.73 | m2
Softwood; Red deal or similar; pressure impregnated with an approved preservative; all as per Architect's specification
Second fixings
| skirtings; 75 x 18mm thick; fixed with screws and flush pelleted at 450mm centres; fixed to plasterboard backgrounds | 61.47 | m
Softwood; Red deal or similar; pressure impregnated with an approved preservative; all as per Architect's specification
Second fixings
| like items; door saddle; 200mm wide x 30mm thick; splayed; screw fixed to timber and concrete floors | 7 | m
FLOOR, WALL AND CEILING FINISHES
FINISHINGS
Supply and fit selected white 200x75mm ceramic floor tile or similar equal and approved; fixed with adhesive to timber floor in accordance with Manufacturer's Instructions and to be selected by whoever
Floors
| exceeding 300mm wide; toilet first floor | 3.02 | m2
PAINTING AND DECORATING
Paint to IS 32; to timber base; 4 no. coats; 1 no. wood primer, 2 no. undercoats and 1 no. gloss; as per Architects specification
Second fixings
| not exceeding 300mm girth; skirtings | 61.47 | m
| not exceeding 300mm girth; door saddles | 7 | m
TOTAL (43) Floor Finishes
(44) STAIR, RAMPS FINISHES
(44) Stair, Ramps Finishes
HANDRAILS AND BALUSTRADING
Existing stairs to be inspected and strengthened as required; treads and risers to be replaced where necessary; all loose treads to be secured; stairs to be left ready to receive new floor finishes (by others); inspection required by Contractor prior to tender submission
Works to Existing Stairs
| repairs/strengthening; as detailed on drawing T.02 | 1 | item
| remove handrails to both sides of existing stairs and dispose off site | 8.2 | m
| extra over for cutting back existing stairs bulkhead as noted on drawing no T.10; contractor to allow for all propping of existing joists as necessasry to carry out these works | 1 | item
New timber handrail complete; as detailed on drawing no T.14
Handrail; inclde for mild steel brackets; fixing to blockwork walls; all to comply with TGD 1.1.17; ensure solid fixing; clear laquer finish
| 1300mm high; raking | 4.1 | m
TOTAL (44) Stair, Ramps Finishes
(45) CEILING FINISHES
(45) Ceiling Finishes
FLOOR, WALL AND CEILING FINISHINGS
In-Situ Finishes; Plaster; to plasterboard base; skim coat of Gypweld bonding plaster or similar approved; 3-5mm thick; single coat; steel trowelled to smooth finish; all to Architect's specification
Ceilings
| not exceeding 300mm wide; vertical; as per Architect's Drawing | 10 | m2
| exceeding 300mm wide; raking; as per Architect's Drawing | 5.25 | m2
| exceeding 300mm wide; as per Architect's Drawing | 58 | m2
Bulkheads
| raking; girth 300 - 600mm, bends -1; overall girth 300mm; as per Architect's Drawing | 2 | m
Galvanised steel accessories; fixing with plaster dabs or staples to plasterboard background
Sundries
| angle bead; expamet reference 553 | 21 | m
Board Finishes; Gyproc wallboard plasterboard; to BS 1230; Part 1; with exposed surface and edge profiles suitable to receive the specified finish; one layer 12.5mm thick; fixed to timber backgrounds (elsewhere measured); including 50mm thick Moyplus insulation; butt joints; taped and filled; fixing with galvanised nails; all in accordance with Architects specification
Ceilings
| not exceeding 300mm wide; vertical; as per Architect's Drawing | 10 | m2
| exceeding 300mm wide; raking; as per Architect's Drawing | 5.25 | m2
| exceeding 300mm wide; as per Architect's Drawing | 58 | m2
| exceeding 300mm wide; bulkheads; as per Architect's Drawing | 1.2 | m2
PAINTING AND DECORATING
Paint to IS 32; 'Dulux' or similar approved vinyl silk to plaster base; 1nr undercoat; 2nr finishing coats; colour as per Architects specification
Ceilings
| not exceeding 300mm wide; vertical; as per Architect's Drawing | 10 | m2
| exceeding 300mm wide; raking; as per Architect's Drawing | 5.25 | m2
| exceeding 300mm wide; as per Architect's Drawing | 58 | m2
| exceeding 300mm wide; bulkheads; as per Architect's Drawing | 1.2 | m2
TOTAL (45) Ceiling Finishes
(47) ROOF FINISHES
(47) Roof Finishes
WORKS TO EXISTING ROOF
Existing Roof Tiles
| existing roof tiles to main house to be carefully removed, cleaned down; Contractor to check all roof tiles and replace any cracked or broken tiles | 43.2 | m2
Existing Ridge Tiles
| ridge tiles to be raked out and re-pointed. | 5 | m
MAIN HOUSE
Trap Door
Supply and fit new trap door complete; allow for carefully cutting and trimming ope in attic for new trap door; access hatch to attic space to be 30 minute fire rated as per diagram 19 of TGD-B; refer to drawing no T-14
| 550 x 550mm | 1 | no
Attic Flooring
Contractor to provide Xtratherm Loft Walk-R high performance PIR insulation with tough moisture resistant chipboard to form walkway from trap door to water tanks, or similar approved.
| over 300mm wide | 30.87 | m2
200 mm Rockwool or similar approved mineral fibre insulation
Roof insulation; fixed to joists in strict accordance with the manufacturer's instructions
| 200 mm thick; in joists | 30.87 | m2
Existing Roof Felt
| contractor to remove and replace existing roofing felt with Fakro Eurotop S65 breather membrane - 165g/m2 or similar approved | 43.2 | m2
| extra over for removing existing roof battens and replacing with new 50 x 25mm | 43.2 | m2
Remedial Fire Separation Between Properties
Contractor to provide new complete fire separation between adjoining properties all as detailed on drawing no 17/29 - T15; include for all temporary weathering as required
| include for exposing existing party wall, new mortar bed, mineral wool fire stopping; new felt; relaying and making good roof tiles to match existing | 9 | m
| extra over for trimming existing wall plates to enable completion of firestopping | 1 | item
| extra over for 2 no eaves boxes to be fitted to comply with TGD 'B' Diagram 13 | 1 | item
| extra over for repointing party wall to satisfaction of WCC Engineer | 11.64 | m2
Scud, render float and set in cement and sand (1:3) nap finish
20 mm thick work to both sides of party walls on blockwork base
| over 300 mm wide | 11.64 | m2
CHIMNEYS
Code 5 lead and associated marine plywood valley and battens
New Lead Flashing to Chimney
| surrounds of chimney | 3.2 | m
Chimney Cleaning
| existing chimney to be cleaned by an approved contractor | 1 | item
Chimney Survey
| contractor to carry out survey of existing flue and issue report to Council | 1 | item
Chimney Pots
| contractor to provide new chimney pots to match existing; include for new haunching and capping | 1 | item
Scud, render float and set in cement and sand (1:3) nap finish
20 mm thick work to surrounds of chimney on blockwork base
| over 300 mm wide | 1.84 | m2
MAIN ROOF
WOODWORK
Fascias & Soffits
18 mm pvc screw fixed to rafters
| 175 x 18 mm (fascias) | 10 | m
| 200 x 18 mm (soffits); including Glidevale ventilator | 10 | m
RAINWATER INSTALLATIONS
PVC gutters by 'Marley' or equal and approved; in black; round profile; in standard supports at average 2.00 m centres
150 mm pipework; joints in the running length
| in PVC brackets fixed to backgrounds requiring plugging | 10 | m
PVC downpipes by 'Marley' or equal and approved; in black; round profile; in standard supports at average 2.00 m centres
150 mm pipework; joints in the running length
| in PVC brackets fixed to backgrounds requiring plugging | 6 | m
| hopper heads | 1 | no
| shoes | 1 | no
PVC soil vent pipe by 'Wavin' or equal and approved; in black; round profile; in standard supports at average 2.00 m centres
150 mm pipework; joints in the running length
| in PVC brackets fixed to backgrounds requiring plugging | 4 | m
EXTENSION
WOODWORK
Carcassing; timbers in roofs
Sawn softwood; pressure impregnated with preservative, tanlith "C" or equal approved
| 225 x 44 mm (joists) | 17.5 | m
Straps
Galvanised M. S. vertical bat straps at 1200 mm centres; fixed to wall with 6 no hilti HPS 8/5 anchors per leg
| 30 x 5 x 900 mm long | 14 | no
ROOFING MEMBRANE
Fibreglass roof finished to be applied to specialist sub-contractor on structural underlay on Kingspan Thermataper roofing system or similar approved; to provide U-Value 0.14 on T&G high performance 20mm OSB Board screwed to joists (elsewhere measured)
Roofing membranes; fixed to joists in strict accordance with the manufacturer's instructions
| over 300 mm wide | 5.46 | m2
FLASHINGS
Code 5 lead and associated marine plywood
Flashing
| 300 mm girth; bends - 2; turning up to underside of capping | 9.35 | m
CAPPINGS
Feather edge precast cappings
Cappings
| 350 mm wide x 72 mm high; tapering with drip channels both ends | 6.9 | m
SUNDRIES
Damp Proof Courses
Damp proof course; 'Marley Gasguard' or other equal and approved 150 mm laps; bedding in guaged mortar (1:2:9); no allowance in measurement for laps
| not exceeding 225 mm wide; horizontally | 6.9 | m
| not exceeding 225 mm wide; vertically | 6.9 | m
TOTAL (47) Roof Finishes
(50) MECHANICAL INSTALLATIONS
(50) Mechanical Installations
MECHANICAL INSTALLATION
GROUND FLOOR
Generally
| Existing sink and associated pipework to be removed and taken away. | 1 | item
| Contractor to inspect all drainage connections form sinks and dishwasher, and report to Wicklow County Council. Drainage could not be established at time of survey. | 1 | item
| All redundant surface mounted pipes/cables to be removed and taken away. | 1 | item
| Existing radiator to have all pipework boxed in within an MDF trunking fixed to s/w battens. Contractor to allow for alterations to existing pipework so that this boxing can be completed. | 1 | item
| All pipework to be lagged before boxing in commences. | 1 | item
| Contractor to allow for servicing existing radiator by a suitable qualified Plumbing Contractor. | 1 | item
| All redundant surface mounted pipes/cable at ceiling and floor level to be removed and disconnected. | 1 | item
Ground Floor
Existing Kitchen/Dining Area 9.0m2
| Existing sink and associated pipework to be removed and taken away. | 1 | item
| All redundant surface mounted pipes/cables at ceiling level and floor level to be removed and taken away. | 1 | item
WC Shower Room Area 3.90m2:
| New electric shower Triton or similar approved with isolator switch to be provided to replace existing. | 1 | item
| Provide new high power mechanical vent linked to light switch. | 1 | item
| Existing radiator to be removed and store for re-use. | 1 | item
| Contractor to allow for additional pipework when re-fitting radiator upon completion of drylining system. | 1 | item
Store Under Stair Area 2.32m2:
| Existing gas meter and associated pipework to be removed and disconnected, contractor to provide new gas meter located externally to front of house. Refer to drawing no. 17/29-T.05. | 1 | item
Living Room Area 13.42m2:
| Existing back boiler and all associated pipework to be removed and disconnected. | 1 | item
| Existing radiator to be removed and stored for re-use. | 1 | item
| All radiators to be painted with radiator paint. | 1 | item
Hall Area 1.70m2:
| Existing radiator to be removed and stored for re-use. | 1 | item
| Existing heating controls to be removed and disconnected. Contractor to provide new heating controls as shown on drawing no. 17/29-T.05. | 1 | item
Carbon Monoxide Alarms
| Contractor to provide new Carbon Monoxide Alarms as shown on drawing no. 17/29-T.05,06. | 1 | item
9.0 FIRST FLOOR
Bedroom 1 Area 12.47m2:
| Existing Gas Boiler to be removed and taken away, contractor to remove and disconnect all pipework. | 1 | item
| All redundant surface mounted pipes/cables to be removed and taken away. | 1 | item
| Existing radiator to be removed and stored for re-use, radiator to be serviced by suitable qualified plumbing contractor. | 1 | item
| Existing radiator to be painted with suitable radiator paint. | 1 | item
Bedroom 2 Area 10.58m2:
| Existing hot press to be demolished and taken away. Existing hot water cylinder to be removed and all pipework disconnected. | 1 | item
| Contractor to construct new hotpress as shown on drawing no. 17/29-T.04. | 1 | item
| Contractor to provide new hot water cylinder with 50mm factory insulation and cylinder thermostat fitted. | 1 | item
Plumbing/heating: Generally
| All existing radiators to be retained and serviced by specialist plumbing contractor. | 1 | item
| Existing radiators as shown on drawings to removed and stored for re-use. | 1 | item
| Contractor to allow for additional pipework where required when re-fitting al radiators. | 1 | item
| Contractor to fit new Condensing Baxi Solo Gas boiler or similar approved, boiler to be sized by specialist sub-contractor. Boiler to be minimum 91.5% min. seasonal efficiency as per HARP database or similar approved. | 1 | item
| All calculations to be provided for comment prior to installation. | 1 | item
| Hot water heating system to be installed in 3 no. distinct zones (ground/first floor, HW cylinder only) off electrically controlled manifold. System to be monitored / controlled by 24hr / 7 day programmable 3 zone timer Hortsmann or similar approved. Provide room thermostats Siemans or similar approved on ground and first floor levels. Refer to drawing no.17/29-T.05,06. | 1 | item
| Provide all relevant cylinder Thermostatic valves. | 1 | item
| ‘Qualpex’ or similar approved insulated piping to be used throughout. | 1 | item
| Only copper fittings to be used within 3m of boiler. | 1 | item
| External Gas meter to be provided in accordance with Gas Networks Ireland. | 1 | item
| Provide 100 litre sized by specialist subcontractor fully insulated (50mm Insulation factory lagged) cylinder with Thermostat Sauter or similar approved and associated pump system. Provide Boiler Interlock to system. All taps and terminals to be suitable for 2 bar supply. | 1 | item
| Cylinder to be fitted with 7kw immersion heater. | 1 | item
| All pipework to be double lagged with proprietary snap over insulation. | 1 | item
| Refer to drawing no. 17/29-T.05,06. | 1 | item
| Existing water storage tank to be serviced and inspected by a specialist subcontractor and ensure it is fully supported within attic space. | 1 | item
| All pipework in attic/hotpress to be double lagged with proprietary snap over insulation. | 1 | item
| Proprietary tank cover tops to be provided throughout. All plumbing including plastic overflow pipes to be insulated throughout. | 1 | item
| Contractor to provide mechanical extract fan above cooker. | 1 | item
| Contractor to provide mechanical extract fan to Bathroom linked to light switch and ducted through wall or roof. | 1 | item
| Contractor to provide new electric Triton Shower and isolator switch to replace existing. | 1 | item
| Refer to drawing 17/29-T.05,06. | 1 | item
Attic:
| Existing water tanks to be serviced and checked by a suitable plumbing sub contractor. | 1 | item
| Do not insulate below water tanks. | 1 | item
| All water tanks to be insulated at the sides and top with 200mm quilted insulation. Proprietary tank cover tops to be provided throughout. All plumbing including plastic overflow pipes to be insulated throughout. | 1 | item
TOTAL (50) Mechanical Installations
(60) ELECTRICAL INSTALLATIONS
(60) Electrical Installations
Clarification Notes
| New installation to be RECI approved electrical engineering contractor. RECI cert (green copy) to be supplied after electrical installation has been commissioned. |  | Note
| Refer to all relevant electrical layout plans. All general light fittings to be supplied by, and, fitted by contractor, final selection to be agreed with client. |  | Note
| All light switches, general, two-way, and, dimmers to be supplied by contractor to client approval. |  | Note
| Location of light switches and sockets to comply with Part M of the Building Regulations. Allow for Energy Saving Light Bulbs and fittings throughout the entire house. |  | Note
| Final location of all electrical fittings to be agreed at first fix stage with client / architect. |  | Note
| Layout of sockets and switches to comply with Part M of the building Regulations. |  | Note
| Final location of all electrical fittings to be agreed at first fix stage with client / architect. |  | Note
| Allow for Energy Saving Bulbs/Fittings throughout entire house. |  | Note
| Refer to drawing 17/29-T.05,06. |  | Note
Removals
Existing Electrical Installations
| existing fuseboard and wiring etc to be removed and disposed off-site | 1 | item
Provisional and Prime Cost Sums and work by others
Prime Cost Sums for Rewiring
| provide the PC Sum of €6,500 |  | item | 6500
| profit | 1 | %
| general attendance as defined | 1 | item
| special attendance including unloading, storing, hoisting in position, placing in position, special scaffolding, trestles, ladders etc, providing any necessary power for sub-contractor for works as indicated on the Architects drawings | 1 | item
SUNDRIES AND BUILDERS WORK
| Contractor to provide mechanical extract fan above cooker. | 1 | item
| Contractor to provide mechanical extract fan to Bathroom linked to light switch and ducted through wall or roof. | 1 | item
| Contractor to provide new electric Triton Shower and isolator switch to replace existing. | 1 | item
Allow for marking the positions of holes mortices, chases and the like
| generally | 1 | item
Cutting away blockwork and making good for exposed conduits, switches and outlets
| socket outlet points | 25 | no
| lighting points | 10 | no
| fitting outlet points | 5 | no
| emergency lighting points | 2 | no
Special works where services pass through the structure
Opening in internal wall comprising 215 mm blockwork; making all structure and finishes disturbed
| size 75 x 75 mm; making good | 2 | no
| size 200 x 150 mm; making good | 1 | no
Fire Blanket
| Contractor to provide Fire Blanket to Kitchen area as per PRTB Regulations. | 1 | item
External Lighting
External wall mounted light
| allow for fitting of 3 no. external wall mounted light to rear and front of house; as specified | 3 | no
Smoke Detectors
| Contractor to provide new Heat/Smoke Detectors as shown on drawing no. 17/24-T.10,11. | 1 | item
| Note; Fire detection and alarm system must be at least Grade D, type LD2. |  | note
| All fire detection should be provided in accordance with the following guidance BS 5839: Part 6: 2004, |  | note
| All systems to be LD2 System in accordance with BS 5839 Part 6: 2004 designed for the protection of life. |  | note
| Additional Smoke Detectors to be provided to all Bedrooms refer to drawing no. 17/24-T.10,11. | 1 | item
TOTAL (60) Electrical Installations
(74) SANITARY FITTINGS
(74) Sanitary Fittings
FITTING, EQUIPMENT AND FURNITURE
Armitage Shanks; standard fittings
Sanitary Fittings; all as per architects specification, drawings, and appendix for design intent of sanitary items; supplied, assembled and fixed to blockwork; concrete, timber or stud wall partition
| new bath complete; as per drawing T-04 | 1 | no
| extra over for standard electric power shower | 1 | no
| extra over for high quality shower curtain over bath | 1 | no
| new wash hand basin complete; as per drawing T-04 | 1 | no
| new toilet complete; as per drawing T-04 | 1 | no
TOTAL (74) Sanitary Fittings
(40) ROADS, PATHS AND PAVINGS
(40) Roads, Paths and Pavings
SURFACE PAVINGS, FENCING AND LANSCAPING
CONCRETE
Reinforced in-situ concrete; Grade 35N/20
Paths
| not exceeding 150 mm thick | 1.6545 | m3
REINFORCEMENT
Reinforcement; fabric; B.S. 4482
Reference A393; mesh size 200 x 200 mm; weighing 6.16 kgs/sq.m; 200 mm side laps, 200 mm end laps
| in paths | 11.03 | m2
FORMWORK
Formwork generally
Edges or faces of foundations; vertical face
| 250 - 500 mm high | 16.12 | m
TOTAL (40) Roads, Paths and Pavings
(50) SITE SERVICES (MAINLY PIPED & DUCTED)
(50) Site Services (Mainly Piped & Ducted)
DRAINAGE
Foul Drainage:
| All external foul drainage to be checked by Contractor. | 1 | item
| Any blockages or damage to pipes under and above ground to be rectified by Contractor. | 1 | item
| Contractor to familiarize himself with all below ground drainage before pricing and all other services that may be hidden. | 1 | item
| All redundant pipework from appliances which are to be removed to be disconnected and pipes removed. | 1 | item
Contractor to provide new S.V.P. and associated pipework to WC, Shower, and W.H.B. with all necessary connections.
| New S.V.P. to connect to existing foul sewer system, contractor to inspect all existing connections to and replace where necessary. | 1 | item
| Contractor to inspect all drainage connections from Kitchen sink, washing machine, and existing WC/Shower Room and provide report to Wicklow County Council. | 1 | item
| Drainage connections were not visible at time of survey. | 1 | item
| Contractor to provide all new plumbing connections for Kitchen sink and for future washing machine. | 1 | item
| All existing G.T.’s to be cleaned out and drainage pipes below ground to be rodded and fully cleared where necessary. | 1 | item
| Contractor to provide new G.T. to Shower and W.H.B. to WC/Shower Room. | 1 | item
| Provide new A.J. from WC and connect to existing system. | 1 | item
| Refer to drawing no. 17/29-T.05. | 1 | item
5.1.6 Surface Water Drainage:
| All external S.W. drainage to be checked by Contractor. | 1 | item
| Any blockages or damage to pipes under and above ground to be rectified by Contractor. Contractor to familiarize himself with all below ground drainage before pricing and all other services that may be hidden. | 1 | item
| All existing G.T.’s to be cleaned out and drainage pipes below ground to be rodded and fully cleared where necessary. | 1 | item
TOTAL (50) Site Services (Mainly Piped & Ducted)
(80) LANDSCAPING AND PLAY AREAS
(80) Landscaping and Play Areas
SOILING, SEEDING, CULTIVATING
Front Garden:
| Existing paving slabs to front parking area to have all weed/moss removed from joints as shown on drawing no. 17/29-T.16. Contractor to rake out joints and re-point with Kilsaran jointing sand or similar approved. | 18.3 | m2
| Existing rain water pipe which extends full length of front garden to be removed and taken away. Contractor to provide new rain water pipe and connect to new G.T. | 1 | item
| New G.T. to connect to existing S.W. drain, note location of such drains was not visible at time of survey. | 1 | item
| Contractor to familiarize himself with all existing drains before submitting a Tender. | 1 | item
| Existing gates to be serviced and painted with selected Hammerite paint. | 2 | no
| Existing railing to boundary to be painted with selected Hammerite paint. | 11.09 | m
Rear Garden:
| Existing paving slabs to middle of garden area to be re-laid on a bed of sand/cement and all joints re-pointed with Kilsaran jointing sand. | 10.21 | m2
TOTAL (80) Landscaping and Play Areas
| TOTAL FOR BUILDING |  |  |  | 0