## Revised
AV System Tender Response – Scoring Template | [5 empty] | 📌 Summary Scores
Instructions: Vendors complete the 'Vendor response' column. Evaluators enter a Score from 0–100 for each requirement. Subcategory averages and the overall score update automatically. | [5 empty] | 1. System technical specs |  | /100
1. System technical specs | [5 empty] | 2. Data input/output specs |  | /100
Req # | Requirement | Vendor response | Pass/Fail | Evaluator notes | Avg score: | 3. Network & security specs |  | /100
Mandatory Specs-01 | Modular Chip on Board LED display with visible screen dimenions of 10m(wide) x 3m (high) +/- 0.2m, and with pixel pitch of 1.2mm (+/-0.1mm). | Vendor to confirm compliance |  |  |  | 4. Service & maintenance | #REF! | /100
Mandatory Specs-02 | Display performance meets indoor venue needs (brightness >=600nits, contrast ratio >= 14000:1, viewing angles >= +160/-160). | Vendor to confirm compliance |  |  |  | 5. Sustainability |  | /100
Mandatory Specs-03 | Audio server system providing min. 10 inputs, 8 outputs, DSP, amplification and distributed speaker system. | Vendor to confirm compliance |  |  |  | Overall score |  | /100
Mandatory Specs-04 | Control system including PC-based control software. | Vendor to confirm compliance
Mandatory Specs-05 | Compliance with relevant standards (e.g., IEC/EN safety, EMC, accessibility requirements). | Vendor to confirm compliance
Mandatory Specs-06 | Mounting compatible with Naxpro-Truss FD-34 system in IMR Mullingar (layout/configuration to be confirmed by site visit or Declans drawing) | Vendor to confirm compliance
Mandatory Specs-07 | Installation to honour walkways and distances from other equipment as marked on the provided map | Vendor to confirm compliance
Access to management interface of the system is controlled via authentication tools supporting management of different users, role based permission controls (i.e. view vs. edit), auditable of user actions, etc. Multiple user support.
System has health and status monitoring, notifications and alerts
2. System technical characteristics (1500 marks)
Req # | Suggested requirement | Vendor response | Score (0-100) | Evaluator notes | Avg score:
TechSpecs-01 | Describe any system architecture benefits (signal flow, control topology, rack layout). | (Vendor to complete)
TechSpecs-02 | Describe any additional technical specifications and benefits of the display system beyond the mandatory specs. | (Vendor to complete)
TechSpecs-03 | Describe the benefits of the proposed audio system to allow system control by internal staff and high quality audio performance for the target space. | (Vendor to complete)
TechSpecs-04 | Describe key benefits and features of the proposed control setup and system capability (e.g. interfaces, scheduling, presets, user roles, fail-safe modes). | (Vendor to complete)
TechSpecs-05 | Describe the strategy for redundancy and resilience for critical components (power, network paths, DSP/processing). | (Vendor to complete)
3. Data input/output specs (1000 marks)
Req # | Suggested requirement | Vendor response | Score (0-100) | Evaluator notes
DataIO-01 | System supports a wide range of physical video input types (i.e. HDMI, DP, USB) with an option to extend later if required. | (Vendor to complete)
DataIO-02 | Describe support for a wide range of digital input types for ingestion such as web-based content (webpages, dashboards, youtube, etc), IP camera streams, API's etc. Describe the ability to allow visualisation of dynamic and static websites, and the ability to extend to new protocols/interfaces in the future. Describe how the system synchornises different video and audio sources. | (Vendor to complete)
DataIO-03 | Describe the system's ability to scalably manage and combine multiple video sources into a single complex video wall layout in unified way. Define resolution and format compatability and any video stream composition tools supporting flexible laytouts via resizing, cropping, dragging, alignment, image transparency and overlay support, etc.
DataIO-04 | Describe tools that support the ability to create, edit, save and deploy multiple video wall layouts that lead to different preconfigured video wall outputs. Describe any controls provided to quickly switch between active layouts, with manual, timer based control, etc. as well as any features related to versioning, duplication and modification of layouts |  |  |  | Avg score:
DataIO-05 | Describe the systems ability to ingest data from local LAN, remote WAN and internet sources. Describe the approach to dealing with uthentication-protected (login) web sources.
3. Network and security specs (1000 marks)
Req # | Suggested requirement | Vendor response | Score (0-100) | Evaluator notes
NetSec-01 | Describe the network requirements and benefits (VLANs, QoS, multicast, bandwidth, IP scheme). | (Vendor to complete)
NetSec-02 | Describe the security features such as authentication, RBAC, password policies, MFA/SSO support if available. Describe secure remote access and management over web interface or application. Explain any differences between remote and local management capabilities. | (Vendor to complete)
NetSec-04 | Describe the patch and vulnerability management approach (update cadence, CVE handling, disclosure). | (Vendor to complete) |  |  | Avg score:
NetSec-05 | Describe event logging/monitoring approaches | (Vendor to complete)
NetSec-06 | Describe any third-party/cloud dependencies (data residency, access controls, certifications). | (Vendor to complete)
4. Service and maintenance (1500 marks)
Req # | Suggested requirement | Vendor response | Score (0-100) | Evaluator notes
ServiceMaint-01 | Describe warranty terms and coverage | (Vendor to complete)
ServiceMaint-02 | Describe response and resolution SLAs (priority levels, hours, escalation path). At a mimimum, the provider must be able to provide on-site technical support within 24hrs (Mon-Fri) for urgent issues and ideally same business day. | (Vendor to complete)
ServiceMaint-03 | Describe the preventative maintenance plan (frequency, checklist, reporting). | (Vendor to complete)
ServiceMaint-04 | Describe the spare parts strategy (critical spares list, lead times, obsolescence management). | (Vendor to complete)
ServiceMaint-05 | Describe the training plan for users and administrators (materials, sessions, refresher options). | (Vendor to complete)
ServiceMaint-06 | Describe any remote support and monitoring capabilities (proactive alerts, dashboard, reporting). Any remote monitoring must be compliant with industry best-practice IT security, and be clearly detailed in respect of data access requirements. | (Vendor to complete)
5. Sustainability (1000 marks)
Req # | Suggested requirement | Vendor response | Score (0-100) | Evaluator notes
Sustainability-01 | Describe any energy efficiency measures (auto power management, low-power modes, scheduling). | (Vendor to complete)
Sustainability-02 | Describe any environmental certifications or declarations (e.g., Energy Star, EPEAT, RoHS/REACH). | (Vendor to complete)
Sustainability-03 | Describe the lifecycle and durability approach (MTBF, modularity, repairability, upgrade paths). | (Vendor to complete)
Sustainability-04 | Describe your approaches to ongoing environmental sustainability including any standards accreditation, waste management plans, etc. | (Vendor to complete)