## CostX
Tullow Town Park
2638-PD
Code | Description | Quantity | UOM | Rate | SubTotal | Factor | Total | Total
SECTION A
PRELIMINARIES
1. PRELIMINARIES & PARTICULARS
1.1.1 PROJECT, PARTIES AND CONSULTANTS
Name, nature and location of the project
The site of the proposed design, upgrade and improvement of the public realm and facilities at Tullow Town Park, Tullow Street, Tullow, Co. Carlow
General Description of the Works
| The contract comprises of the regeneration of Tullow town park, an outdoor public realm space with a skatepark, paths. landscaping and external seating all as per drawings and specifications |  | item
Employer
Carlow County Council, County Buildings, Athy Road, Carlow
Employers Representative
PLACE + Urbanism, Anglesea House, Anglesea Street, Clonmel, Co. Tipperary
Architect
PLACE + Urbanism, Anglesea House, Anglesea Street, Clonmel, Co. Tipperary
Services Consultants
Enerj Building Services Engineering and Building Performance Limited, Nenagh, Tipperary
Landscape Architect
Cathal O’Meara Landscape Architects, McSweeney St, Fermoy, Co. Cork
Quantity Surveyors
ANA, The Waterfront, Mill Lane, Carlow
Project Supervisor - Design Process
PLACE + Urbanism, Anglesea House, Anglesea Street, Clonmel, Co. Tipperary
Assigned Certifier
PLACE + Urbanism, Anglesea House, Anglesea Street, Clonmel, Co. Tipperary
Consultants Generally
The Employers Consultants and Clients representatives and any other Consultants appointed from time to time by the Employer will be empowered to visit the site and to supervise all or any of the work. The Contractor shall observe their instructions and directions with regard to same and collaborate with them fully to any extent that may be required, provided always that the Employers Representatives directions with regard to all or any of the work shall be final and binding.
Clerk of Works
Neither the appointment nor the actions of a Clerk of Works or any supervisory representative shall in any way affect the responsibility of the Contractor and such Clerk of Works/Supervisory representative will have no power to authorize change orders of any kind.
1.1.2 DESCRIPTION OF SITE
Location of and Access to Site
The site of the proposed extension is situated in Tullow Town Park, Tullow Street, Tullow, Co. Carlow. Access to the site for the works will be as per the Architects plans. The Contractor is to include for all costs associated with maintenance and upkeep of all access routes for the period of the works as required and making good to match existing upon completion
Existing Facilities
| The site is currently used as a public realm area, this use will be discontinued and the contractor will be provided with vacant possession of the site. |  | item
Working Limitations Within the Site
| The Contractor should note in particular the nature of the site and associated boundaries. The existing path and bridge is to be retained and protected. Please note works will be ongoing beside a river. The contractor shall include for all costs associated with noise/dust limitations etc as required |  | item
Existing Live Services
| The Contractors attention is drawn to the existing live services as detailed on the Engineers drawings and the requirement to protect same for the period of the works |  | item
Convenience of Others
| The Contractor shall consult the convenience of anybody who may be affected by the work, with regard to the approaches to be used, suitable times for making deliveries and all other matters affecting them. |  | item
Preliminary Investigation
| The Contractor shall be deemed to have visited the site before submitting their tender and to have satisfied themselves as to the means of communication, access to the site, extent of the work, nature of the site and the existing features and all conditions under which the works will be carried out together with the conditions effecting the supply of labour and materials and all other matters which may affect the tender. No claims based on the lack of any such knowledge will be entertained. Drawings and other documents may be inspected at the offices of the Employers Representative. Appointments to visit the site shall be organised by the Employers Representative and the Client who will advise on an allotted time to which the Contractor must be available. Any queries in relation to this must be directed through the Employers Representative. |  | item
| The contractor must satisfy themselves that the work is practical and supplement, if necessary, the information given therein so that the prices set down include for all incidental and contingent works which may be necessary to complete the works. |  | item
Site Visit
| Arrangements to visit site will be arranged through messages on etenders |  | item
1.1.3 DRAWINGS AND OTHER DOCUMENTS
| The following will form part of the Contract |  | note
Documents
Works Requirements
Project Particulars
Tender and Schedule for the Public Works Short Form of Contract
Pricing Document
Architects/ Engineer Documents
Architect/ Engineer Drawings & Specifications (see Drawing Register)
M&E Consultants Documents
M&E Consultants Drawings (see Drawing Register)
M&E Specifications
Additional information not forming part of the contract but for informational purposes only
1. - Preliminary Health and Safety Plan
2. - Planning Permission
3. - Condition Tracker
4. - NIS & EIA
2. CONTRACT PARTICULARS
2.1 FORM, TYPE AND CONDITIONS OF CONTRACT
Conditions of Contract
| The Conditions of contract are the current edition of the Short Public Works Contract Document Reference PW-CF6 v1.15 25th November 2025 |  | item
Schedule of Clause Headings
| 1. The Contract |  | item
| 2. The Site, starting and completing the Works |  | item
| 3. The Works |  | item
| 4. The Price and payment |  | item
| 5. Representations and communications |  | item
| 6. Contractor’s Personnel |  | item
| 7. Pay and condition of employment of workers |  | item
| 8. Loss and damage to the Works |  | item
| 9. Indemnity for claims and damage |  | item
| 10. Insurance |  | item
| 11. Property |  | item
| 12. Termination |  | item
| 13. Ethics in Public Office |  | item
| 14. Project Supervisor for the Construction Stage |  | item
| 15. Law, jurisdiction and disputes |  | item
| 16. Covid-19 Mandatory Closure |  | item
| 17. Limit on Liability |  | item
| 18. Price Variation |  | item
2.2 TENDER & SCHEDULE
Tender & Schedule
| The Tender and Schedule for the Public Works Short Form of Contract (Doc Reference FTS6 v1.7 06th November 2025) |  | item
2.3 MODEL FORMS
Model forms and other supplemental forms/additional documentation associated with Conditions of Contract
| MF-1.22-Appointment of Project Supervisor (PW-CF6) |  | item
| MF-1.23-Rates of Pay and Conditions of Employment Certificate (PW-CF6) |  | item
2.4 CONTRACTORS LIABILITY
Particular Insurance Requirements
| Public Liability insurance for a minimum limit of indemnity of: See Schedule |  | item
| Employers liability insurance for a limit of indemnity of: See Schedule |  | item
| The Contractor shall cover all insurances for the existing building in accordance with the Schedule |  | item
| Professional indemnity insurance for a limit of indemnity of: See Schedule |  | item
| The Contractor shall secure prior to commencement and maintain for the duration of the Contract or up to Substantial Completion or the making good of defects at Final Completion as the case may be, all of the insurance to be provided by virtue of his obligation under the Conditions of Contract and to values not less than those designated. |  | item
| The Contractor shall submit evidence to the Employer in accordance with the provisions of the Contract that the required Insurances are in effect prior to commencement of the works. |  | item
| The Contractor shall cover for loss due to malicious damage in the scope of the All Risks Insurance required in the Conditions of Contract |  | item
Bond
| Not Applicable |  | note
Collateral Agreements
| Not Applicable |  | note
3. EMPLOYER'S REQUIREMENTS: OBLIGATIONS AND RESTRICTIONS/LIMITATIONS IMPOSED ON THE CONTRACTOR
Limitations of the Site
| The limitations of the site shall be as indicated on the Architects Drawings and as ascertained by inspection and agreed with the Employers Representative. This area of works will as shown on plans and will be fully hoarded off and fenced to the satisfaction of the Employers Representative in accordance with the layouts. Responsibility for the maintenance and upkeep of all access routes including all enhancement works as required to the existing sub-base to the Employers Representatives satisfaction will rest with the main contractor. |  | item
Working Area
| The Contractor should note the access to the sites and include for all costs associated with forming site compounds etc complete |  | item
Working Time
| Construction activity on site must be carried out between the hours of 8am and 6pm on week days. Where this is not possible, the approval of the Client must be sought. |  | item
| Subject to any provision to the contrary contained in the contract, none of the permanent work shall be carried on during the night, Saturdays or Sundays without the permission of the Employers Representative save when the work is unavoidable or absolutely necessary for the saving of life or property or for the safety of the works in which case the Contractor shall immediately advise the Employers Representative. |  | item
Noise, dust control, vibration and other environmental/health related obligations
| The statutory requirements relating to control levels of noise on site must be strictly observed. |  | item
| The contractor shall not allow vibration to emanate from the site and/or works which may cause a nuisance to adjacent classrooms. |  | item
| The Contractor will be required to minimise air blown dust emitted from the site or from phases of work. This shall include any precautions necessary to prevent dust nuisance. |  | item
| The Contractor shall note that smoke, grit, dust, ash, acid spray or liquid droplets shall not be emitted from the premises in such a manner or quantity as to give rise to nuisance to the general public. |  | item
Material found on the site – use and disposal
| On completion of the works and as and when directed by the Employers Representative, the Contractor shall clear away and remove from the site all constructional plant, surplus materials, rubbish and temporary works of every kind and leave the whole of the site and works clean and in a neat condition to the satisfaction of the Employers Representative. |  | item
| The contractors attention is drawn to the document "Best Practice Guidelines for the Preparation of Waste Management Plans for Construction and Demolition Projects". The Contractor shall take these guidelines as mandatory and include in his tender for complying with them in full |  | item
Maintaining and protecting existing services on, under and over the site
| Protect, uphold and maintain all pipes, ducts, walls, above ground or underground etc. encountered during the execution of the works. The Contractor is to make good any damage due to any cause within his control at his own expense or pay any costs and charges in connection therewith. |  | item
| The Contractor shall maintain any live services such as electrical, communications, watermain, drainage, etc on the existing site during the course of the works. The Contractor shall locate and make safe all existing live services within the boundaries of the site as directed. |  | item
| All works in relation to existing and new site services are to be carried out in strict accordance with the Structural and Services Engineers drawings and specifications. |  | item
| Existing pipe, cable or wire courses interfered with during the execution of the work shall be reinstated if, when and as required to the Employers Representatives satisfaction. |  | item
| New pipe, cable and wire courses shall be laid out by the Contractor as early as practicable for approval by the Employers Representative and laying or fixing shall not be commenced without such approval. |  | item
Execution or completion of the Works
| The works shall be carried out in such a way as to cause the minimum of inconvenience to the general public and any occupier of adjacent buildings/units. The statutory requirements relating to control levels of noise on site must be strictly observed. |  | item
| The Contractor shall carry out the works in accordance with the provisions of the Building Regulations 1997 and any amendment thereto which shall relate to the works. The Contractor shall inform the Employers Representative of any specific requirement of the drawings or specification which he considers to be in contravention of the Building Regulations and the Employers Representative shall take account of the Contractors submission and issue instructions accordingly as he shall see fit. |  | item
| The Contractor is to agree a detailed construction plan with the Employers Representative. See drawings for restrictions associated with the construction of the project. |  | item
| Substantial Completion of the Works or Part of the Works [including a Section]' means that all of the following has happened: (1) the Works or part of the Works are complete so that they can be taken over and used by the Employer for their intended purpose and there are no Defects other than (a) Defects accepted by the Employer under sub-clause 8.5.4 or (b) minor Defects to which all of the following apply: (i)they do not prevent the Works or the part from being used for their intended purpose (ii)the Employer's Representative considers the Contractor has reasonable grounds for not promptly rectifying them(iii) rectification will not prejudice the safe and convenient use of the Works or part (2) all tests that are required by the Contract to be passed before Substantial Completion have been passed (3) the Contractor has given the Employer's Representative the Contractor's Documents that the Contract requires be provided before Substantial Completion (4) the Contractor has given the Employer's Representative the collateral warranties that the Contract requires for the Works or part. (5) Where the building regulations require that a completion certificate be included on the Statutory Register before the building can be opened, occupied or used, Substantial Completion shall not be deemed to take place until the Certificate of Completion has been submitted to the building control authority and relevant particulars thereof have been included on the register maintained under Part IV of the regulations. |  | item
| The Contractor is responsible for collating all required certificates, sub-certificates, ancillary certificates, warranties and tests and shall be satisfied that all Works have been carried out in accordance with the Building Regulations. |  | item
| The Contractor shall co-sign the Statutory Completion Certificate as required under the Regulations, 5 weeks prior to the Completion date. |  | item
| The Certificate of Substantial Completion may be withheld until such time that the Works have been registered successfully on the Building Control Management System. In this regard prior notification of completion to the Building Control Authority shall be required 4/6 weeks in advance of completion. The Contractor shall provide all completed and/or prospective documentation and confirmation for which the Contractor is responsible for to the Assigned Certifier. |  | item
| The cost of any delay to the issuance of the Certificate of Substantial Completion due to any delay by the Contractor to provide documentation, as required and set out in the Tender Documents, prior to that date, shall be borne by the Contractor. |  | item
| The Contractor shall carry out the works in accordance with the provisions of the Current Building Regulations and any amendment thereto which shall relate to the works. The Contractor shall inform the Employers Representative of any specific requirement of the drawings or specification which he considers to be in contravention of the Building Regulations and the Employers Representative shall take account of the Contractors submission and issue instructions accordingly as he shall see fit. |  | item
| For completion dates see Schedule. There is a requirement on the contractor to submit a detailed programme with his tender, outlining the proposed commencement and completion dates clearly identifying the critical path, windows of opportunity, lead in durations, preparatory works, delivery of key plant, plant installation and commissioning etc. |  | item
| Handovers must comply with all regulations. Include for all relevant testing, commissioning, certificates, compliance etc as required for handover of each phase |  | item
Provision of services of Project Supervisor Construction Stage under Safety Health & Welfare at Work (Construction) Regulations
| The Contractor shall include for the provision of Project Supervisor Construction Stage in accordance with the Safety, Health and Welfare at Work (Construction) Regulations 2006 and 2013 amendments |  | item
| The Contractor shall ensure that the Project Supervisor for the Construction Stage has the insurances required of the Project Supervisor for the Construction Stage under its appointment. |  | item
Additional supervision and co-ordination requirements
| No work of any kind, payment for which is to be at daywork prices, shall be executed unless the complete arrangements for such are specially authorised by the Employers Representative in writing beforehand. |  | item
| The Contractor's attention is drawn to the Inspection Plan, as included as part of the Tender Documents. The Contractor is required to incorporate this document into his programme for the Works. The Works must be available for inspection by the Assigned Certifier at the designated milestones as outlined in the Plan. |  | item
| The Contractor shall co-operate with the Assigned Certifier in the preparation of the Inspection Notification Framework and shall provide him with all facilities required for access and inspection of the Works. |  | item
| The Contractor shall provide for all certificates, sub-certificates, ancillary certificates, warranties and tests as set out in the Inspection Plan and subsequently in the Inspection Notification Framework. |  | item
| The Contractor shall undertake to amend the Inspection Notification Framework as required during the course of the Works. |  | item
| The contractor must fully comply with all relevant Waste Management Plans |  | item
| The Contractor is responsible for the production of fully co-ordinated builders work drawings, mechanical and electrical drawings for approval and sign off prior to carrying out construction works. Final drawings to be signed off with the Employers Representative prior to commencing works; all in accordance with the Engineers drawings and specifications |  | item
| The Contractor is to include for the timely provision of shop/working drawings for all facets of the project in accordance with the Architects and Engineers drawings and specifications |  | item
Documents to be provided by Contractor
| A) The Contractor shall provide under the Contract for doing all things necessary to comply with its obligations as Builder under the Building Control (Amendment) Regulations S.I.9 of 2014. These obligations are outlined in detail in the Building Control legislation and in the Code of Practice for Inspecting and Certifying Buildings and Works (latest edition Feb 2014) issued by the Department of Environment, Community and Local Government. |  | item
| B) In that context, the Contractor shall provide for carrying out all the duties required by the above-named documents and those specified in the Building Control Compliance Specification included with the Specification for this project. Where there is conflict between any of these documents, the more onerous provision shall apply. The Contractor shall ensure that these provisions shall be contractually binding on sub-contractors, specialist contractors, sub-sub contractors and suppliers who are vendors of services or materials for the Building or Works |  | item
| C) The Contractor shall provide for cooperating with the Assigned Certifier and to provide to him / her all services and documents necessary to demonstrate compliance with The Building Regulations Technical Guidance Documents A-M, the Building Control Regulations S.I.9 of 2014 and its associated Code of Practice for Inspection and Certifying Building Works, in order to provide a Certificate of Compliance on Completion for the Building or Works to the Building Owner. |  | item
| D) The Contractor shall provide for uploading all documentation of tests, inspections, benchmarks and all other evidence relevant to demonstrating building control compliance to the Assigned Certifiers data collation system. |  | item
| E) The Contractor shall allow for the requirements of the Building Control Authority for time to validate the Certificate of Compliance on Completion and agree with the Building Owner the manner in which Substantial Completion is coordinated with Building Occupancy. |  | item
| F) The Contractor shall include for complying with the Building Control Regulations current at the date of tender and all costs arising are to be included in this tender |  | item
| G) The Contractor shall provide for and sign all Statutory documentation as required under the Building Control (Amendment) Regulations |  | item
| H) All documentation must be maintained for the duration of the works and be made available upon request from the Assigned Certifier or any Building Control Inspector as required under same |  | item
| I) The Contractor must ensure that competent person(s) are assigned to oversee the general construction works and/or specialist works |  | item
| J) The Contractor is to allow here for the completion of all inspections requested by the Assigned Certifier |  | item
| K) The Contractor is to allow here for the completion and provision of all ancillary certificates (including design certificates) requested by the Assigned Certifier |  | item
| The Contractor shall provide at each Interim Valuation the following information, where applicable: |  | item
| a) Draft ancillary certificates for works carried out and any work procured to be carried out during the next payment phase |  | item
| b) Notification of changes required to the Inspection Plan and any additional inspections required |  | item
| c) Schedule of inspections carried out by Ancillary Certifiers and copies of Inspection Reports |  | item
| d) Copies of required testing/samples or other evidence as identified by the Inspection Plan or Ancillary Certifiers |  | item
| e) Dated site progress photographs |  | item
| No claims for delay and/or additional expense will be considered under the contract due to delay by the Contractor in notifying all inspections identified in the Inspection Notification Framework, delays in completing Builders Inspections, delays caused by re-inspections or delays in providing Ancillary Completion Certificates, Declarations of performance, records and back-up documentation as set out. |  | item
| The onus to provide safe access to the Works for inspection by the Assigned Certifier lies with the Contractor. |  | item
| Upon completion of the works the Contractors will be required to furnish the Employer's Representative with a full set of 'As Built Drawings' complete in hard and soft copy format. This documentation is deemed to include all associated manuals, instructions, guarantees, warranties etc. for inclusion in the Safety File |  | item
Approval procedure for materials/suppliers/subcontractors
| The Main Contractor must not assign this Contract or any share or interest therein without the written consent of the Employer, nor sub-let any portion of the Works without the approval of the Employer's Representative. This rule is to be strictly observed on this Contract. |  | item
| Before the Employers Representative will give his consent for any part of the works to be sub-let, the Main Contractor will have to satisfy the Employers Representative on the following points:- |  | item
| (i) That the result of sub-letting will be to secure higher or more specialist skills than the Main Contractor could reasonably be expected to provide within his organisation or obtained on the ordinary labour market. |  | item
| (ii) That sub-letting will not reduce the effectiveness of the Main Contractor's control over the job, or lessen the General Foreman's authority on the site. |  | item
| (iii) That any increase in productivity (in the purely quantitative sense) due to labour only sub-contracting, will not be accompanied by any lowering of standards of workmanship or exploitation in any other form. |  | item
| (iv) That the Main Contractor will have a proper and binding agreement with the Sub-Contractor, whereby the latter is held to all the relevant particulars of the Contract and agrees to abide by the Employers Representatives decisions. |  | item
Site progress meetings and any other meetings notified by Employer and/or Contract Administrator
| The Contractor is to facilitate regular site meetings with the client, employers representative and rest of Design Team at dates as instructed by the E.R. |  | item
Maintenance and protection of existing features, manmade or natural, on site
| The Contractor will be required to prepare a dilapidation survey of the existing site where work is to be carried out and all access routes. This survey which will include copies of photographs etc. will be to the satisfaction of the Employers Representative and will be copied to all relevant parties for record purposes. Survey to be carried out prior to works commencing |  | item
| existing trees to be retained and protected in accordance with BS:3998, tree to be accessed by qualified arboriculturist and any required pruning or safety work carried out |  | item
| insect hotels to be retained as shown and protected during the works; any damage during construction will be the responsibility of the Contractor and made good at their own expense |  | item
| existing paths to be retained as shown and protected during the works; any damage during construction will be the responsibility of the Contractor and made good at their own expense |  | item
| existing bridge to be retained as shown and protected during the works; any damage during construction will be the responsibility of the Contractor and made good at their own expense |  | item
Restrictions on site compound and on site storage
| Site Compound and Site Storage to be agreed with the E.R and County Council prior to starting project. All associated costs for these areas will be deemed to be included |  | item
Liaising with Employer’s personnel
| The Contractor is deemed to include in his costs liaising and dealing directly with the County Council, Employers Representative and entire Design Team throughout the project |  | item
Tests and Samples
| Contractors are referred to the Architects and Service Engineers contract documentation for details of all required Samples and Mock-ups, materials, finishes, installation requirements etc. All costs associated with provision of Mock-ups and Tests and samples are deemed to be included. |  | item
| The cost of providing all required submittals as scheduled by the Design Team elsewhere in their relevant specifications and other reasonable samples and the cost of carrying out all tests required together with any cost of supplying equipment for site testing and sampling shall be deemed to be included in the rates quoted in the Bill of Quantities. |  | item
| The Contractor shall agree and maintain complete, and current, inspection and test procedures with the Employers Representative, Architect, Structural Engineers and Services Engineers prior to commencement of the works. |  | item
| The Contractor shall supply materials at his own expense, for all tests required by the Specification and such tests as the Employers Representative may direct under the Conditions of Contract and execute all necessary arrangements, notices, removals and reinstatement in connection with such tests. Copies of the test results shall be issued directly to the Employers Representative. |  | item
| Provide for all other testing as scheduled in the Architects and Service Engineers scope of works. |  | item
Making Good Defects
| The work shall be maintained by the Contractor in perfect condition for 12 months after the issue of the Certificate of 'Substantial Completion' and any work exhibiting defects during that period shall be made good by the Contractor at his own expense prior to the issue of the Final Certificate. |  | item
| Provide for making good defects within the defects liability period immediately after notification of same. |  | item
| The contractor shall warrant that he has not used and will not use in the construction of the Works any materials known to be deleterious to health and safety or to the durability of the Works or not in compliance with the relevant European Technical Assessments and must carry a European CE mark. |  | item
| Materials, goods and workmanship are to be of the best quality of their respective kinds and comply with the EU Construction Products Regulations |  | item
| The Contractor shall provide for a quality control system as required by the Employers Representative. |  | item
| The Employers Representative shall have power to direct the removal of all defective materials from the works by the Contractor. |  | item
| The Contractor shall comply with the provisions of the current Building (Safety, Health, Welfare and Environmental) Regulations. |  | item
| If required by the Employers Representative, the Contractor shall provide a copy of any Code of Practice for use by the foreman on site. |  | item
| Where components or materials are specified to comply with a National Standard, the relevant standard number shall be marked on the commodity. Generally, reference to Irish, British or other Standard or Code of Practice do not give the year of issue or dates of amendments and the latest relevant published version including any relevant amendments published at the date of tender shall apply. Where a Standard or Code of Practice has been superseded, the edition current at the date of invitation to tender shall apply. The Contractor shall provide a copy of the Irish Standards Handbook or other relevant Codes of Practice for use by his supervisory staff. CE Markings are required on all products that are referenced with National Standards or British Standards. |  | item
| Work test certificates shall include whenever applicable, the location of the work or the delivery or batch which the sample represents. |  | item
| Assessment of the quality of the materials and workmanship shall be made in the presence of the Employers Representative, unless otherwise instructed. |  | item
| The Contractor shall make available to the Employers Representative any instruments or other equipment and every assistance that they may require for checking the accuracy and quality of the works. |  | item
| The Contractor shall be deemed to have included in his rates for all items to comply with the specified tolerances as well as completing the works to tolerances of existing structures, finishes and services which currently pertain on site. |  | item
| The Main Contractor is to provide for maintenance manuals on each system installed by him or his Sub contractors e.g. external fittings and furniture etc, outlining product literature, maintenance, dismantling and providing specialist tools for same, cleaning, test certificates, guarantees, warranties etc., both in soft copy and in bound hard copy in A4 indexed volumes. Soft copy in accordance with the Architects and Engineers specified format. |  | item
| Life expectancy of all building elements to be in accordance with the Architects performance schedule contained in the specification. Provide all warranties and guarantees as scheduled in the Architects and Engineers drawings and specification |  | item
Removal of improper work and materials
| The Employers Representative shall have the power to order during the process of the works: |  | item
| a) Removal from the site of any materials which in his opinion are not in accordance with the Contract |  | item
| b) Substitution of proper materials |  | item
| c) Removal and proper re-execution (notwithstanding any previous test thereof or interim payment therefore) of any work which in respect of materials or workpeople is not in accordance with the contract. |  | item
Pricing Document
| This form of contract is based upon drawings and specifications; This is a Pricing Document. All descriptions and Quantities provided below are provisional and included only as an aid for pricing to tendering contractors; The below is not measured as per ARM 5. The Contractor is to carry out their own due diligence in terms of quantities and inclusion of all items of work |  | item
| The Contractor is to complete all items on the Pricing Document including any additional items they deem necessary for completion of works. The Contractor is to prepare his own supplement detailed bill of quantities for a further level of due diligence of their side but to merge items into the works and elements outlined in Pricing Document provided |  | item
General Notes
| (a) The Employer does not bind himself to accept the lowest or any tender and no Contractor will be remunerated for any trouble or expense incurred in making up his tender. |  | item
| (b) No tenderer will be remunerated for any trouble or expenses incurred in the preparation of this tender. |  | item
4. CONTRACTOR'S GENERAL FACILITIES AND OBLIGATIONS
Supervision and co-ordination of the Works
| Provide for all on and off site management costs. Include for all management required to comply with the conditions of contract |  | item
| The Contractor shall agree to maintain an adequate professional site management team for the duration of the Works, it being understood that continuity of the contractor's personnel throughout the Works is of the utmost importance to the Employer. The Contractor shall agree that the services of the Works shall be dedicated solely to the Works unless otherwise agreed by the Employers Representative. |  | item
| The Contractor shall keep a competent foreman constantly on the works. He shall keep accurate measurements and a daily record of works. The foreman shall be responsible for the supervision of provision of informed instruction to personnel for the duration of the works. The foreman shall be required to remain based onsite and shall be empowered to act in the Contractor's absence and for all purposes as the Contractor's general agent. The foreman shall have good experience in carpentry, joinery & plastering. |  | item
| The Contractor will be required as one of the Conditions of Contract to appoint on a full time basis an experienced and competent Project Manager, approved by the Employer's Representative whose sole duties will be the management of the job on the Contractor's behalf. The person selected by the Contractor for this position will be a member of the Contractor's staff who has already had experience of acting in a similar capacity on a job of similar size and complexity to that of this development. |  | item
His duties will include the following:
| (a) The preparation and keeping up to date of a programme which will incorporate the activities of all those participating in the Contract, this programme to be continuously developed and amended as the list of Sub-Contractors grows and agreements on dates and times are made. |  | item
| (b) The co-ordination of the activities of all Sub-Contractors and Suppliers by the arrangement of scheduled site meetings on a monthly or twice monthly basis as the progress of the Contract demands. These meetings would be chaired by the Project Manager who would keep and circularise minutes to all parties concerned including the Employers Representative who would not normally attend. |  | item
| (c) The organisation of formal site meetings which will be attended by the Employers Representative, Consultants and any Sub-Contractor whose presence for the discussion of some particular aspect of the job would be desired. The Employers Representative will be responsible for calling and chairing the formal site meetings and will keep and circulate the minutes. |  | item
| (d) The organisation of ad hoc informal meetings attended by all or some of the main participants in the project. Such meetings may be called at the instigation of the Employers Representative or of the Project Manager for the purpose of dealing with problems which may require immediate attention or are of too detailed a nature to be discussed at the site meetings. |  | item
| (e) Liaison between the Employers Representative and Sub-Contractors |  | item
| Contractors are required to include for all necessary overtime necessary for the completion of the works within the programmed dates. Where the working of overtime is made a condition of employment in any particular trade, no claim for extra will be allowed under this heading. Approval of the Employers Representative must be obtained for any nightwork. |  | item
| The Contractor shall set out the works and keep them correct. All instrument work in setting out to be done by personnel experienced and practiced in this work. Opening up and excavation shall not be commenced until the Employers Representative has inspected the setting out. The checking of any setting out or of any line or level by the Employers Representative shall not relieve the Contractor of his responsibility for the correctness thereof. |  | item
| If the setting out personnel are not members of the Main Contractors staff, they must be members of a properly established surveying firm, with the necessary qualifications to carry out the whole of the work in an expert manner. The contractor will be wholly responsible to the Employer for any errors in the work and meet all costs arising therefrom. |  | item
Plant, tools and vehicles
Provide all mechanical and non-mechanical plant and vehicles, cranage, tools, etc necessary for the proper execution of the works. Include for (i) bringing to site, erecting and removing on completion and (ii) maintaining on site for the duration of the works. Include for all builders work associated i.e. crane bases, etc.
| (a) Mechanical Plant and Vehicles |  | item
| (b) Non-Mechanical Plant |  | item
Scaffolding and Platforms
| Provide all necessary temporary scaffolding and working platforms for the proper execution and completion of the M&E and ceiling works. Include for (i) bringing to site, erecting and removing on completion and (ii) maintaining on site for the duration of the works. If the Contractor should strike any of this scaffolding or work platform before ascertaining whether it is required by a Sub-Contractor or Public Authority, he must re-erect it, if so required, at his own expense. Contractor to include for all signage, access and ladder access |  | item
Site administration
| The Contractor shall keep fully detailed daily records of all plant and labour force, identifying their occupation, trade, status and materials used on site (including manufacturer's certificates). |  | item
| The Contractor shall keep detailed dated records of the progress of the works, and where directed by the specification, of dimensions of completed works. |  | item
Security for the Works
| The Contractor should note that the cost of any site security required for the duration of the works will be borne by the contractor. Generally provide for safeguarding the works, materials, and plant against damage, theft, trespass and interference, etc including the provision of all necessary lighting, etc for the security of the works and the protection of the public. |  | item
| It is important that the works are properly secured at night and at weekends. The Contractor is to ensure that no unauthorised persons are allowed on site at any time. Provide shelter and heat for any watchmen so required |  | item
| The contractor is to erect, maintain and remove on completion of the works hoarding as required; to perimeter of the site. include for restrictions on hoarding specification as per the Architects drawings and specifications |  | item
Temporary storage areas
| Provide and maintain temporary dedicated area for the storage of materials, tools and tackle, in positions to be agreed with the Employers Representative Alter, shift and adapt same as necessary from time to time and remove on completion. |  | item
Safety, Health and Welfare at Work provisions
| The Contractor shall include for complying with the Safety, Health and Welfare at Work Acts and Regulations current at the date of tender. |  | item
| The Contractor shall ensure that safe practices and methods of work are adopted at all times. The contractor in that capacity or in his capacity as Project Supervisor Construction Stage shall notify the Employers Representative in writing prior to the submission of his tender if he considers any requirement relating to the time for carrying out the works or any part of the works or the design of the work or specification of materials render work methods or procedures necessarily hazardous or in any way prevent the works from being safely carried out. The Contractor shall bear all costs arising out of his failure to give notice of foreseeable matters in this regard. |  | item
| The Contractor shall include for procuring that the insurance cover required to be obtained and maintained by the Contractor pursuant to schedule 1 of the main contract shall provide indemnity in respect of any claim for bodily injury or property damage which the contractor may incur by reason of the performance of the functions and duties of the Project Supervisor for the Construction Stage of the project. |  | item
| Provide in the contract documents at tender stage that the main Contractor shall deliver a Safety File prepared on a preliminary basis (in both digital and hard copy format), to the Project Supervisor Design Process (PSDP) at the end of the project. The PSDP should specify what should be in this preliminary Safety File. It is then the Project Supervisor Design Process's (PSDP) responsibility to complete the Safety File and deliver it to the Client. |  | item
| Include for all costs associated with complying with the Safety and Welfare at Work (Asbestos) Regulations 2006 & 2010 |  | item
| The Contractor is to allow for the following items in connection with Safety Health and Welfare at Work provisions |  | item
| 1 operation of requirements of Safe Pass and Construction Skills Certificate schemes |  | item
| 2 safety officers, safety supervisors, first aiders, inspectors and certifiers |  | item
| 3 tests and certificates on Contractor’s plant and equipment |  | item
| 4 safety signs and signals |  | item
| 5 personal protective clothing and personal protective equipment |  | item
| 6 provision and maintenance of emergency routes and exits and designated personnel responsible for emergency procedures |  | item
| 7 energy distribution installations |  | item
| 8 temporary fire detection and firefighting systems |  | item
| 9 maintenance of appropriate working conditions and work stations |  | item
| 10 provision of first aid equipment |  | item
Safety Statement
| The contractor shall include for complying with the Safety Health and Welfare at Work Acts and Regulations current at the date of tender |  | item
Cleaning the Works on completion
| The final site clean shall be the responsibility of the Main Contractor. A full site clean will be carried out weekly by the Contractor as part of his Contract |  | item
| In particular there will be a requirement for the Main Contractor to keep all areas within the confines of the existing and proposed new areas clear and clean at all times. When all activities which create the most dust emission are completed, the Employers Representative will instruct the Main Contractor to undertake a comprehensive cleaning of all areas within the various areas, to their satisfaction. This cleaning shall include but is not limited to removal of rubbish, debris, and cleaning of all elements of the new fittings, paths etc |  | item
| Following this exercise, access to certain elements of the works will be prohibited unless approved by the Employers Representative. All works within the buildings will be controlled and carried out in a workmanlike manner. Upon completion of a section of works, the surrounding areas will be left in a clean condition to the satisfaction of the Employers Representative. A specific cleanliness regime will be enforced by the Main Contractor to the Employers Representatives satisfaction. |  | item
| (a) At practical completion, provide for cleaning the external fittings and furniture, removing stains and touching up paintwork and polished work, leaving the whole of the works clean to the satisfaction of the Employers Representative on completion. Use cleaning materials only as recommended by the relevant manufacturers and in the absence of such recommendations, the materials and methods must be approved by the Employers Representative. |  | item
| (b) On completion, remove all temporary markings, coverings and protective wrappings unless otherwise instructed. |  | item
| (c) Touch up minor faults, carefully matching colour and brushing out edges. Repaint badly marked areas back to suitable breaks of junctions. |  | item
| (d) Adjust, ease and lubricate all fittings other moving parts as necessary to ensure easy and efficient operation. |  | item
Protection of the Works
| walkways and all access routes to works; to be protected |  | item
| protection of all adjoining features during the works |  | item
| Provide and maintain all necessary temporary screens or hoarding if required for the proper execution of the works, for the protection of the public, and for meeting the requirements of County Council and later shift and adapt from time to time as necessary |  | item
| Provide for perimeter hoarding in accordance with the Architects drawings and specification; include for all costs associated with adjusting, maintaining and removal on completion |  | item
Transport for Workpeople
| Provide all necessary transport for work people including those of sub-contractors to and from site including compliance with Road Traffic Acts and other regulations in this regard including payment of all fees and charges associated. |  | item
| Carparking for Contractors workpeople is to be within the site confines. Under no circumstances will said workpeople be permitted to park on the public roadway or pavement |  | item
Disbursements arising from the Employment of Workpeople
Provide for all costs in respect of all workmen for:-
| (a) Pay Related Social Insurance Contributions |  | item
| (b) Pensions |  | item
| (c) Annual and Public Holidays |  | item
| (d) Traveling time, expenses, fares and transport |  | item
| (e) Guaranteed time |  | item
| (f) Non-productive overtime and other expenses in connection with overtime |  | item
| (g) Incentive and bonus payments |  | item
| (h) Sick Pay Disbursements |  | item
| (i) Country Money, Subsistence Payments |  | item
| (j) SOLAS Levy |  | item
| (k) Redundancy Scheme |  | item
| (l) Tool Money |  | item
| (m) Any other disbursements arising from employment of labour |  | item
Pension Fund
| The contractor and sub-contractors shall be a fully paid up member of the CIF Pension and Mortality Fund or an equivalent benevolent fund. |  | item
Labour
| Contractors tendering for the work will be deemed to have satisfied themselves as to the conditions obtaining in the district with regard to recruitment of labour, both skilled and unskilled. They shall include in their tenders if, and as necessary, for the payment of country money, traveling time, overtime demanded or any other special conditions that may affect the cost of labour during the execution of the Contract. |  | item
| No claim in respect of increased costs of labour will be allowed under the Price Variation Clause in the Contract as this project is being tendered on a fixed price basis. |  | item
Services
| The Contractor is deemed to provide their own utilities and facilities for use during the works; such as water and power and will be deemed to be included in their costs |  | item
Utility Providers
| The Contractor will be deemed to include in their programme and costs for all associated liasoning and management of all Utility Supplier such as ESB power to site. Full management of arranging applications, programming and final ESB connections will be by the Contractor |  | item
COVID-19 COMPLIANCE
| It is the responsibility of the Contractor to provide all necessary resources and allowances to comply with all current Covid-19 compliance. This includes, but not limited to, complying with the ‘The Return to Work Safely Protocol’ by the Irish Government and the ‘ Construction Sector C-19 Pandemic Standard Operating Procedures’ by the CIF. The following requirements are deemed to be included in their tender price, compliance with the Protocol: |  | item
| 1) Site infrastructure and welfare facilities such as toilets; canteens; isolation spaces; access, egress and circulation routes must meet the standards set out in the Protocol. |  | item
| 2) Cleaning to the standard required in the Protocol. |  | item
| 3) Covid-19 supervisor role(s) as necessary to meet the requirements of the Protocol. |  | item
| 4) Covid-19 PPE where necessary to meet the requirements of the Protocol. |  | item
| 5) Social distancing to meet the requirements of the Protocol. |  | item
| The Contract Sum will be deemed to include for the implementation of all measures - including hygiene, access management, materials procurement and delivery, work sequencing and work practices - required to construct the work safely and to minimise the risk of disease contagion for the Contractor’s Personnel, the Employer’s Representative, Employer’s Personnel and third parties visiting the site. |  | item
| Additional precautions will be required in relation to Covid-19 to ensure the safety of students and school staff (e.g. if access is shared between the School personnel and Contractor’s personnel, if Contractor’s personnel are required to enter the school area, either internally or externally, for particular tasks, or if Contractor’s personnel have to undertake works in the school after school hours); Such precautions would involve, at a minimum, maintaining social distancing between Contractor’s personnel and School personnel, wearing of appropriate PPE and sanitising any work areas in the school on a daily basis in preparation for school activities on the following morning; this will be deemed to be included in their Contract Sum |  | item
ENVIRONMENTAL REQUIREMENTS
| All as per Drawing 0011_P+U_XXX_CE_T_0105 Environmental Requirements |  | item
| environmental requirements plan to be read in conjunction with the an coimisiún pleanála, eia and nis condition tracker |  | item
| contractor to prepare and submit a construction environmental management plan (CEMP) ahead of commencement incorporating all relevant NIS and EIA mitigation measures |  | item
| CEMP to include for the management of invasive species in liaison with the project ecologist |  | item
| contractor to allow for the install and management of silt fencing as indicated or similar approved for the duration of the works |  | item
| removal and management of tress to be completed in line with drawing number 0011_p+u_la_t_0110 tree management plan |  | item
| existing trees to be retained and protected in accordance with bs:3998, tree to be accessed by qualified arboriculturist and any required pruning or safety work carried out |  | item
| all construction plant to be thoroughly washed down ahead of arrival to site |  | item
| designated re-fueling and fuel storage area to be identified in the cemp |  | item
| management of surface water during construction to be included for the cemp |  | item
| pumping operations to be supervised |  | item
| no use of herbicides or chemicals within 10m of the river slaney |  | item
| no in river working permitted |  | item
| otter proof fencing required as indicated or similar approved for the duration of the works |  | item
| contractor to liaise with the project ecologist throughout the works |  | item
| no vegetation removal between 1st of march and 31st of august |  | item
| construction stage surface water management settlement lagoon |  | item
IMPLEMENTATION
| The Contractor is to include in his costs the implementation of planting and co-ordination of timelines below. All tree, shrub planting areas shall be carried out in the first planting season after all the building works and the hard landscaping areas have been set out and completed. -Deciduous trees and shrubs - Late October to late March -Herbaceous plants: September/October and March/April -Container grown plants: At any time if conditions are favorable -All construction works to be carried out to manufactures recommendations regarding climatic conditions and controls. |  | item
| Plant Stock and Timing: Plant material shall conform to BS 3936 Part 1: 1992, Part 2: 1990; Part 9: 1998; Part 10: 1990 and BS4043: 1989 and shall be protected at all times in transit to the site. The planting season shall be from 1st October to the 31st March. Planting shall not be carried out during periods of frost, drought, cold drying winds, or when the soil is waterlogged. The planting shall be carried out in the first planting season following practical completion of the building and hard landscaping. Planting outside the planting season will require adequate watering to ensure establishment. |  | item
AFTER CARE PERIOD
| The Contractor is to include in their costs for the Maintenance: The Aftercare Period shall extend for an 18 month period. During the Aftercare Period maintenance visits shall be carried out, at least monthly from April to September and twice during the dormant season to carry out the following operations to establish healthy growing plants in weed free areas. Maintenance operations shall include: watering, firming-up, pest and disease control, grass cutting, general pruning, weed control, top up mulch and autumn tidying. Replacement Planting. All plants, which have died, are missing or have failed to thrive, shall be noted and replaced with the same size and species as originally planted, in the following planting season. |  | item
GENERALLY
| The Contractor should include here for any other items he deems necessary for the completion of this element of the works as detailed on the Drawings and Specifications | 1 | item
| TOTAL PRELIMINARIES |  |  |  | 0 |  |  | 0
IMPORTANT NOTES
(--) IMPORTANT NOTES
| 1. This form of contract is based upon drawings and specifications; All descriptions and Quantities provided below are provisional and included only as an aid for pricing to tendering contractors; The below is not measured as per ARM 5 |  | note
| 2. All quantities and descriptions are subject to confirmation by the Tendering contractor |  | note
| 3. The Contractor's attention is drawn to the Engineer's drawings and Specification and the specification notes on the tender drawings. The requirements set out in these documents shall be deemed to be included within the Contractor's tendered rates |  | note
| 4. The Pricing Document is not a specification document. The Contractor must refer to the Designers Drawings and Specifications for full specification notes and details of the scope of works. The Contractor is deemed to have examined the drawings and read the specifications and included for same within his tender rates in the Pricing Document |  | note
| 5. The Contractor should list any other items he deems necessary for the completion of each element of the works as detailed on the Drawings and Specifications at the end of each element under Generally |  | note
| TOTAL IMPORTANT NOTES |  |  |  | 0 |  |  | 0
SECTION B
SITE PREPARATION
GENERALLY
The Contractor should note the following
Notes
| 1. The Contractor's attention is drawn to the Architect's, C&S and M&E Engineers Specification documents and the specification notes on the tender drawings. The requirements set out in these documents shall be deemed to be included within the Contractor's tendered rates |  | note
| 2. The Pricing Document is not a specification document. The Contractor must refer to the Designers Drawings and Specifications for full specification notes and details of the scope of works. The Contractor is deemed to have examined the drawings and read the specifications and included for same within his tender rates in the Pricing Document |  | note
DEMOLITIONS & ALTERATIONS: Alterations
Remove existing hardstanding areas including perimeter kerbing; existing concrete and asphalt surfaces; affected by the proposed works; as shown on drawings; left ready to allow for finish; include for cutting, excavation, disposal offsite, making good upon completion, ; complete; all as per Architects & Engineers drawings and specifications
Removing
| existing park entrance and hardstanding area removed | 173 | m2
| existing footpath removed | 754 | m2
| skatepark hardstanding removed including all associated ancillaries | 448 | m2
| existing hardstanding to bottom corner of park | 478 | m2
| Gym equipment removed | 10 | nr
EXCAVATION AND EARTHWORK: Excavation
Removal of Tree’s as per Tree Management Plan; all works to be carried out in accordance with BS 3998:2010 Tree Work Recommendations by professional Tree Surgeons; pruning to Ivy shall only occur where the tree is at risk of windthrow; any tree/hedge work especially cutting should be undertaken outside bird nesting season; all arising from the clearance works should be removed off site and disposed at an appropriate green waste facility or recycled for use on the project (woodchip mulch); trees in confined spaces, or near to other trees or shrubs which are to be retained, should be carefully taken down in sections by a team using ropes, a crane or a hydraulic platform; after felling, the stumps should be cut off nearly as close to ground level as practicable; where proposed path will be laid stumps to be grinded so that their tops will be at least 300mm below the final ground level; stumps in the planting areas to be left in situ and untreated; new grow from the stump to be removed as it appears. New growth on a stump may be treated with a suitable translocated herbicide; including all associated cutting, disposal, grubbing up roots and making good upon completion; all as per Drawings and Specifications
Removing
| Trees; Red - Bad condition trees | 3 | nr
| Trees; Purple - Sycamore trees removal will increase the passive supervision within the | 29 | nr
| Trees; Yellow - Remove trees due to new park layout | 49 | nr
Existing hedgerow, trees and roots to be removed and disposed off; contractor shall make good to all surrounding areas upon completion of works; all as per Architects drawings and specifications
Removing
| Site Vegetation; Hedgerows, trees and roots removed | 191 | m2
General Clearance of areas where works are to be completed; including all removal, any excavation, disposal and making good as required; complete; all as per Drawings and specifications
General Clearance
| existing site | 1 | item
Preparation of site for Formation levels if required; prior to commencement of full works; reduced level dig and all necessary fill; trimming and leveling using cut and fill techniques as required; Graded surface to have a surface tolerance of +10mm relative to design levels; disposal of surplus material offsite; complete; all as per Drawings and specifications
Excavation and Earthworks
| preparation of site for level changes | 1 | item
GENERALLY
| The Contractor should include here for any other items he deems necessary for the completion of this element of the works as detailed on the Drawings and Specifications | 1 | item
| TOTAL SITE PREPARATION |  |  |  | 0 |  |  | 0
AREA 1 - SKATE PARK
GENERALLY
The Contractor should note the following
Notes
| 1. The Contractor's attention is drawn to the Architect's, C&S and M&E Engineers Specification documents and the specification notes on the tender drawings. The requirements set out in these documents shall be deemed to be included within the Contractor's tendered rates |  | note
| 2. The Pricing Document is not a specification document. The Contractor must refer to the Designers Drawings and Specifications for full specification notes and details of the scope of works. The Contractor is deemed to have examined the drawings and read the specifications and included for same within his tender rates in the Pricing Document |  | note
CONCRETE WORK: Composite Construction
Proposed Skate Park as per drawings 0011_P+U_XXX_SP_T_1030 Proposed Skatepark Layout, 0011_P+U_XXX_SP_T_2030 Proposed Skatepark Sections and 0011_P+U_XXX_SP_T_3030 Proposed Skatepark Details; including all excavation, stone build up, reinforcement, concrete, concrete finishes, formwork and temporary propping, kerbing, construction joints, etc; complete; all in accordance with Drawings and Specifications
Skate Park
| skate park slab and ramps; including all preparation, build up's and obstacles shown (20-28) | 377 | m2
| extra over for; Precast concrete bench to landscape architects specification | 1 | item
| extra over for; Rails and Steel Items (31-34) | 1 | item
| extra over for; 1:3 gradient mounding of as-dug material to backs of raised areas to landscape architects detail | 1 | item
Precast Concrete Steps on high strength bedding mortar; 300 and 600mm deep steps and 150mm high each as shown; widths of steps as listed from from bottom level to top level as shown; steps to come with curved edges and have 10mm thick 55mm wide carborundum step inserts fixed with epoxy adhesive or similar approved; on top of insitu proposed steps, on 20mm deep dry mortar mix (3:1 sand:cement) on 150mm min. thick c30/37 concrete with 1 layer of a252 mesh; 150mm min granular fill (crushed stone) to annex e of s.r. 21:2014, laid & compacted to mpa specs uno; including all excavation, stone build up, reinforcement, concrete, concrete finishes, formwork and temporary propping, kerbing, construction joints, etc; complete; all in accordance with Drawings and Specifications
Concrete Steps
| steps to Skate Park | 1 | item
Proposed Concrete Entrance to Skate Park; 100mm c30/37 concrete with construction joints @ 3m c/c; 50mm sand blinding on 150mm compacted clause 804 sub base to dmrb; concrete colour and finish as per architects specification; including all excavation, stone build up, reinforcement, concrete, concrete finishes, formwork and temporary propping, kerbing, construction joints, etc; complete; all in accordance with Drawings and Specifications
Concrete Entrance
| entrance to Skate Park from pathway | 19 | m2
Paving 2: Paving block, concrete with natural stone aggregates, 100mm x 100mm x 80mm, Newgrange in Silver granite finish by Kilsarran or equal and approved, stretcher bond; with 10mm mortar joints, 2mm recess, with full depth slurry joint filler (min. compressive strength 40n/mm² ) on 50mm high strength bedding concrete (min. compressive strength 43 n/mm² to comply with the requirements of bs 7533 parts 7 & 12); on 150mm depth 15N permeable no-fines concrete; with 150mm compacted clause 804 sub-base to DMRB and 300mm compacted class 6f capping material to DMRB; existing ground (well compacted after removal of topsoil and soft spots); including all necessary excavation, disposal, earthwork, formwork, concrete, bedding, stone work and finish; complete; all in accordance with Drawings and Specifications
Paving
| 300mm wide x 80mm thick perimeter paving around small seating area; curved | 4 | m
SURFACE PAVINGS, FENCING AND LANDSCAPING: Grassing and Planting
Raingardens; complete; with SuDS Planting: Mix 02 to be planted as P9 sized plants at 10 per M2; mix of plants and percentage shown are all as per schedule; with topsoil, stone mulch, suggested soil mix; geotextile root control barrier if required of reroot 600 or EQA, Terram permeable filter separating geotextile or EQA, Transition layer grit/pea gravel, sand or geotextile transition protection layer, Drainage layer 4 /20 aggregate Min. 100mm deep; kerbed edges; solid wall drainage overflow to storm drainage system 150mm diameter; cleaning access to drainage pipe and overflow; including all excavation, disposal, backfilling, soil, stone, drainage stone, gravel, barriers, protection layers, topsoil, mulch, plants, etc; complete; all in accordance with Drawings and Specifications
Rain Gardens
| to centre and perimeter of Skate Park | 202 | m2
GENERALLY
| The Contractor should include here for any other items he deems necessary for the completion of this element of the works as detailed on the Drawings and Specifications | 1 | item
| TOTAL AREA 1 - SKATE PARK |  |  |  | 0 |  |  | 0
AREA 2 - BASKETBALL COURT
GENERALLY
The Contractor should note the following
Notes
| 1. The Contractor's attention is drawn to the Architect's, C&S and M&E Engineers Specification documents and the specification notes on the tender drawings. The requirements set out in these documents shall be deemed to be included within the Contractor's tendered rates |  | note
| 2. The Pricing Document is not a specification document. The Contractor must refer to the Designers Drawings and Specifications for full specification notes and details of the scope of works. The Contractor is deemed to have examined the drawings and read the specifications and included for same within his tender rates in the Pricing Document |  | note
SURFACE PAVINGS, FENCING AND LANDSCAPING: Pre-Formed Paving & Edging Units
Precast concrete kerb with square edge, silver grey with textured finish; 915 x 125 x 250mm; Tara Kerb by Kilsarran or equal and approved; build up and haunching to engineers details; including all necessary excavation, disposal, earthwork and formwork as necessary; complete; all in accordance with Drawings and Specifications
Kerbs
| 250 x 125mm | 63 | m
Standard precast concrete pin kerb with square edge; 915 x 50 x 150mm, pin kerb by Kilsarran or equal and approved; build up and haunching to engineers details; including all necessary excavation, disposal, earthwork and formwork as necessary; complete; all in accordance with Drawings and Specifications
Kerbs
| 150 x 50mm | 57 | m
SURFACE PAVINGS, FENCING AND LANDSCAPING: In-Situ Surface Pavings
MUFA Court Surfacing and Build Up; 50mm of 10mm nominal size dense wearing course macadam as per TII DMRB specification on 150mm clause 804 sub-base material as per TII DMRB specification on 150mm clause 6F of DMRB spec capping material as per TII DMRB specification; existing ground to be well compacted after removal of topsoil and soft spots; including all necessary excavation, disposal, earthwork, formwork, stone work and finish; complete; all in accordance with Drawings and Specifications
Pavings
| MUFA Court Surfacing and Build Up | 288 | m2
Asphalt surfacing with high chip content, locally sourced grey stone aggregates, to street to engineers details; 80mm HRA - aggregate chips to architects specification on 150mm deep compacted clause 804 sub-base material on 150mm deep compacted class 6f capping material; existing ground to be well compacted after removal of topsoil and soft spots; including all necessary excavation, disposal, earthwork, formwork, stone work and finish; complete; all in accordance with Drawings and Specifications
Pavings
| Asphalt Path and Build Up | 49 | m2
MUGA Linemarking for basketball, soccer, netball different colours for each sport Allow for 3 No. feature circles 1.6m, 2m and 2.8m diameter, red, gold and green or similar approved; complete; all in accordance with Drawings and Specifications
Line marking
| straight line marking; perimeter line and cross lines | 1 | item
| curved line marking; feature circles | 1 | item
SURFACE PAVING, FENCING AND LANDSCAPING: Fencing
MUGA with 1no Multi use goal posts for football & basketball goals; 'Kick shot' by Irish Fencing Services or EQA; installed as per manufacturers recommendations; combined sports unit with associated fencing as shown; with basketball board, basket arms and ring; front fencing and rear fencing for goal; panels and posts as shown; complete to include for excavation, disposal off-site, hardcore fill, concrete foundations as per manufacturers requirements, end posts, angle posts, angles, sloped sides as shown; complete; all in accordance with Drawings and Specifications
MUGA Sports Fencing
| Multi use sports unit and associated fencing and accessories; goal posts for football & basketball goals; as per external works sheet 3 - 3002 | 1 | item
SURFACE PAVINGS, FENCING AND LANDSCAPING: Grassing and Planting
Raingardens; complete; with SuDS Planting: Mix 02 to be planted as P9 sized plants at 10 per M2; mix of plants and percentage shown are all as per schedule; with topsoil, stone mulch, suggested soil mix; geotextile root control barrier if required of reroot 600 or EQA, Terram permeable filter separating geotextile or EQA, Transition layer grit/pea gravel, sand or geotextile transition protection layer, Drainage layer 4 /20 aggregate Min. 100mm deep; kerbed edges; solid wall drainage overflow to storm drainage system 150mm diameter; cleaning access to drainage pipe and overflow; including all excavation, disposal, stone build up, topsoil, plants, etc; complete; all in accordance with Drawings and Specifications
Rain Gardens
| to side of Basketball Court | 30 | m2
Planting; All trees shall be planted upright at the same depth as the nursery soil level and evenly spaced, leaving room for growth; allow at least 300mm clearance between the rootball and the edge of the pit to facilitate staking/anchoring and to allow adequate amount of backfill around the root ball; Trees in soft landscape (open public space) shall be staked and braced with a cross member; immediately following planting, all plants shall be watered-in to field capacity; irrigation pipes shall be included at the base of each individual tree and shall be 80mm flexible plastic perforated pipe of a suitable length to wrap around the full circumference of the rootball with a 'T' piece allowing sufficient pipe to extend just above the finished ground level with a plastic capinclude for weed killer treatment to soil, excavation, backfilling etc. as required; complete; all in accordance with Drawings and Specifications
Planting; Trees
| Trees; Type T4; Prunus Mackii 'Amber Beauty', Multi stem, 3.0M high, 3-5 breaks, rootballed. | 3 | nr
Ornamental Planting Mix 01- Mixed ornamental grasses and perennials; to be planted as P9 sized plants at 10 per M2; mix of plants and percentage shown are all as per schedule; including 450mm BS certified topsoil; including all associated excavation, disposal, topsoil, terram, drainage stone, plants and edging; complete; all in accordance with Drawings and Specifications
New Planted Bed Areas
| Ornamental Planting Mix 01- Mixed ornamental grasses and perennials and 450mm Bs certified Topsoil | 26 | m2
GENERALLY
| The Contractor should include here for any other items he deems necessary for the completion of this element of the works as detailed on the Drawings and Specifications | 1 | item
| TOTAL AREA 2 - BASKETBALL COURT |  |  |  | 0 |  |  | 0
AREA 3 - SMALL SEATING AREA
GENERALLY
The Contractor should note the following
Notes
| 1. The Contractor's attention is drawn to the Architect's, C&S and M&E Engineers Specification documents and the specification notes on the tender drawings. The requirements set out in these documents shall be deemed to be included within the Contractor's tendered rates |  | note
| 2. The Pricing Document is not a specification document. The Contractor must refer to the Designers Drawings and Specifications for full specification notes and details of the scope of works. The Contractor is deemed to have examined the drawings and read the specifications and included for same within his tender rates in the Pricing Document |  | note
SURFACE PAVINGS, FENCING AND LANDSCAPING: Pre-Formed Paving & Edging Units
Paving 2: Paving block, concrete with natural stone aggregates, 100mm x 100mm x 80mm, Newgrange in Silver granite finish by Kilsarran or equal and approved, stretcher bond; with 10mm mortar joints, 2mm recess, with full depth slurry joint filler (min. compressive strength 40n/mm² ) on 50mm high strength bedding concrete (min. compressive strength 43 n/mm² to comply with the requirements of bs 7533 parts 7 & 12); on 150mm depth 15N permeable no-fines concrete; with 150mm compacted clause 804 sub-base to DMRB and 300mm compacted class 6f capping material to DMRB; existing ground (well compacted after removal of topsoil and soft spots); including all necessary excavation, disposal, earthwork, formwork, concrete, bedding, stone work and finish; complete; all in accordance with Drawings and Specifications
Paving
| 300mm wide x 80mm thick perimeter paving around small seating area; curved | 41 | m
SURFACE PAVINGS, FENCING AND LANDSCAPING: Grassing and Planting
Ornamental Planting Mix 01- Mixed ornamental grasses and perennials; to be planted as P9 sized plants at 10 per M2; mix of plants and percentage shown are all as per schedule; including 450mm BS certified topsoil; including all associated excavation, disposal, topsoil, terram, drainage stone, plants and edging; complete; all in accordance with Drawings and Specifications
New Planted Bed Areas
| Ornamental Planting Mix 01- Mixed ornamental grasses and perennials and 450mm Bs certified Topsoil | 94 | m2
Planting; of specified trees as per schedule and spefications; Root rain urban 'RRURB1A' rootball irrigation system by Green Blue or equal and approved.; Arbour Guy 'SASMCB' strapped rootball anchor system by Green Blue or equal and approved; including all associated excavation, disposal, topsoil, backfilling, terram, drainage stone, rootball, timber stacks and nylon webbing as shown; complete; all in accordance with Drawings and Specifications
Planting; Trees
| Trees; Type T4; Prunus Mackii 'Amber Beauty', Multi stem, 3.0M high, 3-5 breaks, rootballed. | 3 | nr
Existing trees to be retained and protected in accordance with BS:3998, tree to be accessed by qualified arboriculturalist and any required pruning or safety work carried out; include for Root Protection to area beneath Existing Trees: cultivation to a depth of 400-450mm for shrub planting to be undertaken by hand using hand tools only to minimize root damage; if significant roots are encountered, these will be left undamaged and dug around; where new topsoil is required, existing soil shall be removed by hand and backfilled with new topsoil by hand to existing levels; complete; including all associated excavation, soil, backfilling, etc; complete; all in accordance with Drawings and Specifications
Trees
| Existing Trees protected | 1 | nr
FITTINGS: Fittings, Equipment and Furniture
External Bench; Accoya Timber slats on Galvanised steel frame, 450mm high x 490mm wide x 2340mm long; Rough and Ready linear bench by Streetlife or EQA; installed as per manufacturers recommendations; including forming and creating engineers foundation details F3 for bench to be placed on; complete; all in accordance with Drawings and Specifications
External Furniture
| Timber top steel frame benches; 450x490x2340mm | 2 | nr
| extra over for; pad foundations of 300x400x300mm deep including all associated excavation, clause 804 material compacted with C30/37 concrete and 1 layer of A393 mesh; backfilling and making good upon completion | 6 | nr
Locally sourced stone boulders, 650 - 1200mm long, 600mm max height above ground; including all associated bases; complete; all in accordance with Drawings and Specifications
Boulders
| smaller boulders; approx 650mm long x 600mm high | 1 | nr
| larger boulders; approx 1200mm long x 600mm high Locally sourced stone boulders | 1 | nr
GENERALLY
| The Contractor should include here for any other items he deems necessary for the completion of this element of the works as detailed on the Drawings and Specifications | 1 | item
| TOTAL AREA 3 - SMALL SEATING AREA |  |  |  | 0 |  |  | 0
AREA 4 - ASPHALT PATH
GENERALLY
The Contractor should note the following
Notes
| 1. The Contractor's attention is drawn to the Architect's, C&S and M&E Engineers Specification documents and the specification notes on the tender drawings. The requirements set out in these documents shall be deemed to be included within the Contractor's tendered rates |  | note
| 2. The Pricing Document is not a specification document. The Contractor must refer to the Designers Drawings and Specifications for full specification notes and details of the scope of works. The Contractor is deemed to have examined the drawings and read the specifications and included for same within his tender rates in the Pricing Document |  | note
SURFACE PAVINGS, FENCING AND LANDSCAPING: Pre-Formed Paving & Edging Units
Standard precast concrete pin kerb with square edge; 915 x 50 x 150mm, pin kerb by Kilsarran or equal and approved; build up and haunching to engineers details; including all necessary excavation, disposal, earthwork and formwork as necessary; complete; all in accordance with Drawings and Specifications
Kerbs
| 150 x 50mm; curved | 625 | m
SURFACE PAVINGS, FENCING AND LANDSCAPING: In-Situ Surface Pavings
Asphalt surfacing with high chip content, locally sourced grey stone aggregates, to street to engineers details; 80mm HRA - aggregate chips to architects specification on 150mm deep compacted clause 804 sub-base material on 150mm deep compacted class 6f capping material; existing ground to be well compacted after removal of topsoil and soft spots; including all necessary excavation, disposal, earthwork, formwork, stone work and finish; complete; all in accordance with Drawings and Specifications
Pavings
| Asphalt Path and Build Up | 631 | m2
| Extra for existing paths to be made good and graded to meet new works | 1 | item
GENERALLY
| The Contractor should include here for any other items he deems necessary for the completion of this element of the works as detailed on the Drawings and Specifications | 1 | item
| TOTAL AREA 4 - ASPHALT PATH |  |  |  | 0 |  |  | 0
AREA 5 - GRASS LAWN AREA
GENERALLY
The Contractor should note the following
Notes
| 1. The Contractor's attention is drawn to the Architect's, C&S and M&E Engineers Specification documents and the specification notes on the tender drawings. The requirements set out in these documents shall be deemed to be included within the Contractor's tendered rates |  | note
| 2. The Pricing Document is not a specification document. The Contractor must refer to the Designers Drawings and Specifications for full specification notes and details of the scope of works. The Contractor is deemed to have examined the drawings and read the specifications and included for same within his tender rates in the Pricing Document |  | note
SURFACE PAVINGS, FENCING AND LANDSCAPING: Grassing and Planting
Low maintenance grass lawn- on 150mm BS certified topsoil; including all associated excavation, culivating, rotovating, fertilising, spreading and seeding required; complete; all in accordance with Drawings and Specifications
Grass Lawn Area
| Low maintenance grass lawn on 150mm BS certified topsoil | 4908 | m2
| extra for forming and creating embankment around play area/floor detention area | 489 | m2
| extra for forming and creating a 1m high grass mound to rear of basketball court, slopes to be graded at 1:3; mound to be composed from site found materials in 4 x 200mm deep compacted layers with 1 x 200mm top layer of site excavated topsoil | 186 | m2
Corylus avellana 'Contorta' hedge, 1000-1200mm high; planted @ 300mm centers in staggered rows; Plants supplied bare root 2+2; all trees, hedges & shrub planting shall be planted upright at the same depth as the nursery soil level and evenly spaced, leaving room for growth; allow at least 300mm clearance between the rootball and the edge of the pit to facilitate staking/anchoring and to allow adequate amount of backfill around the root ball; complete; all in accordance with Drawings and Specifications
Hedges
| 1000-1200mm high planted @ 300mm centers in staggered row | 44 | m
Ornamental Planting Mix 01- Mixed ornamental grasses and perennials; to be planted as P9 sized plants at 10 per M2; mix of plants and percentage shown are all as per schedule; including 450mm BS certified topsoil; including all associated excavation, disposal, topsoil, terram, drainage stone, plants and edging; complete; all in accordance with Drawings and Specifications
New Planted Bed Areas
| Ornamental Planting Mix 01 | 10 | m2
Planting; of specified trees as per schedule and spefications; Root rain urban 'RRURB1A' rootball irrigation system by Green Blue or equal and approved.; Arbour Guy 'SASMCB' strapped rootball anchor system by Green Blue or equal and approved; including all associated excavation, disposal, topsoil, backfilling, terram, drainage stone, rootball, timber stacks and nylon webbing as shown; complete; all in accordance with Drawings and Specifications
Planting; Trees
| T1; Aesculus hippocastanum, 30-35cmg, 6M high, 2M clear stem, Rootballed | 3 | nr
| T2; Salix Babylonica, 30-35cmg, 6M high, 2M clear stem, Rootballed | 1 | nr
| T7; Betula pendula, 14-16cmg, 2.5M high, 1.0m clear stem, rootballed | 3 | nr
| T8; Populus tremula, 16-18cmg, 3.5M high, 2M clear stem, Rootballed | 9 | nr
Raingardens; complete; with SuDS Planting: Mix 02 to be planted as P9 sized plants at 10 per M2; mix of plants and percentage shown are all as per schedule; with topsoil, stone mulch, suggested soil mix; geotextile root control barrier if required of reroot 600 or EQA, Terram permeable filter separating geotextile or EQA, Transition layer grit/pea gravel, sand or geotextile transition protection layer, Drainage layer 4 /20 aggregate Min. 100mm deep; kerbed edges; solid wall drainage overflow to storm drainage system 150mm diameter; cleaning access to drainage pipe and overflow; including all excavation, disposal, backfilling, soil, stone, drainage stone, gravel, barriers, protection layers, topsoil, mulch, plants, etc; complete; all in accordance with Drawings and Specifications
Rain Gardens
| to area between concrete seating area and skate park | 93 | m2
FITTINGS: Fittings, Equipment and Furniture
External Bench; with back and arm rests; Accoya Timber slats on Galvanised steel frame, 450mm high x 490mm wide x 2340mm long; Rough and Ready linear bench by Streetlife or EQA; installed as per manufacturers recommendations; including forming and creating engineers foundation details F3 for bench to be placed on; complete; all in accordance with Drawings and Specifications
External Furniture
| Timber top steel frame benches; with back and arm rests; 450x490x2340mm | 1 | nr
| extra over for; F1 pad foundations of 300x400x300mm deep including all associated excavation, clause 804 material compacted with C30/37 concrete and 1 layer of A393 mesh; backfilling and making good upon completion | 3 | nr
Proposed Life Ring Box and Pole; 2725mm high 76.1mm diameter C.H.S pole; top of pole fitted with pole cap; free issue life ring box by client, fitting by contractor; top of box 1700mm above ground; pole to be set in proposed grade st4 concrete pad of 800x500mm deep; on top of 75mm leanmix concrete blinding; complete; all in accordance with Drawings and Specifications
Fittings
| Propose life ring box on galvanised pole as per details | 3 | nr
CONCRETE WORK: Composite Construction
Embankment Steps; 4 tiers with 3 intermediate grass landings as shown on drawings; precast concrete steps on high strength bedding mortar; 300 deep steps and 150mm high each as shown; widths of steps as listed from from bottom level to top level as shown; steps to come with curved edges; on 300mm solid rising block (7N) with 100mm weepholes at 900mm horz centres to top steps per tier; on a 150mm deep c30/37 concrete foundation with one layer of a393 mesh to bottom; placed up 50mm concrete blinding; land drain in front of bottom step including all excavation, stone build up, reinforcement, concrete, concrete finishes, formwork and temporary propping, kerbing, construction joints, etc; complete; complete; all in accordance with Drawings and Specifications
Composite Item
| Embankment Steps | 1 | item
Locally sourced stone boulders, 650 - 1200mm long, 600mm max height above ground; including all associated bases; complete; all in accordance with Drawings and Specifications
Boulders
| smaller boulders; approx 650mm long x 600mm high | 8 | nr
| larger boulders; approx 1200mm long x 600mm high Locally sourced stone boulders | 11 | nr
GENERALLY
| The Contractor should include here for any other items he deems necessary for the completion of this element of the works as detailed on the Drawings and Specifications | 1 | item
| TOTAL AREA 5 - GRASS LAWN AREA |  |  |  | 0 |  |  | 0
AREA 6 - WILDFLOWER MEADOW AREA
GENERALLY
The Contractor should note the following
Notes
| 1. The Contractor's attention is drawn to the Architect's, C&S and M&E Engineers Specification documents and the specification notes on the tender drawings. The requirements set out in these documents shall be deemed to be included within the Contractor's tendered rates |  | note
| 2. The Pricing Document is not a specification document. The Contractor must refer to the Designers Drawings and Specifications for full specification notes and details of the scope of works. The Contractor is deemed to have examined the drawings and read the specifications and included for same within his tender rates in the Pricing Document |  | note
SURFACE PAVINGS, FENCING AND LANDSCAPING: Grassing and Planting
Meadow; Native existing grasses and plants allowed to grow and maintained at a height between 200mm x 700mm, bramble, willow and self seeding sapplings to be removed; complete; all in accordance with Drawings and Specifications
Planting
| Meadow | 3679 | m2
Corylus avellana 'Contorta' hedge, 1000-1200mm high; planted @ 300mm centers in staggered rows; Plants supplied bare root 2+2; all trees, hedges & shrub planting shall be planted upright at the same depth as the nursery soil level and evenly spaced, leaving room for growth; allow at least 300mm clearance between the rootball and the edge of the pit to facilitate staking/anchoring and to allow adequate amount of backfill around the root ball; including all excavation, bedding, topsoil, terram, backfilling, etc.; complete; all in accordance with Drawings and Specifications
Hedges
| 1000-1200mm high planted at 300mm centers in staggered row | 72 | m
Carpinus Betula, 1x2 xtr, 1000mm high, 5 breaks, bareroot at 250mm centers in single rows; all trees, hedges & shrub planting shall be planted upright at the same depth as the nursery soil level and evenly spaced, leaving room for growth; allow at least 300mm clearance between the rootball and the edge of the pit to facilitate staking/anchoring and to allow adequate amount of backfill around the root ball; including all excavation, bedding, topsoil, terram, backfilling, etc.; complete; all in accordance with Drawings and Specifications
Hedges
| 1000mm high planted at 300mm centers in staggered row | 73 | m
Planting; of specified trees as per schedule and spefications; Root rain urban 'RRURB1A' rootball irrigation system by Green Blue or equal and approved.; Arbour Guy 'SASMCB' strapped rootball anchor system by Green Blue or equal and approved; including all associated excavation, disposal, topsoil, backfilling, terram, drainage stone, rootball, timber stacks and nylon webbing as shown; complete; all in accordance with Drawings and Specifications
Planting; Trees
| T3; Populus Nigra, 20-25cmg, 5M high, 2M clear stem, Rootballed | 2 | nr
| T5; Betula nigra 'Heritage', Multi stem, 3.0M high, 3-5breaks, rootballed | 3 | nr
| T6; Quercus robur , 18-20cmg, 4.5M high, 2M clear stem, Rootballed | 8 | nr
| T7; Betula pendula, 14-16cmg, 2.5M high, 1.0m clear stem, rootballed | 8 | nr
| T8; Populus tremula, 16-18cmg, 3.5M high, 2M clear stem, Rootballed | 3 | nr
| T9; Liquidambar styraciflua, Multi stem, 4M high, 3-5 breaks, Rootballed | 2 | nr
Ornamental Planting Mix 01- Mixed ornamental grasses and perennials; to be planted as P9 sized plants at 10 per M2; mix of plants and percentage shown are all as per schedule; including 450mm BS certified topsoil; including all associated excavation, disposal, topsoil, terram, drainage stone, plants and edging; complete; all in accordance with Drawings and Specifications
New Planted Bed Areas
| Ornamental Planting Mix 01 | 25 | m2
FITTINGS: Fittings, Equipment and Furniture
External Bench; Accoya Timber slats on Galvanised steel frame, 450mm high x 490mm wide x 2340mm long; Rough and Ready linear bench by Streetlife or EQA; installed as per manufacturers recommendations; including forming and creating engineers foundation details F3 for bench to be placed on; complete; all in accordance with Drawings and Specifications
External Furniture
| Timber top steel frame benches; 450x490x2340mm | 3 | nr
| extra over for; F1 pad foundations of 300x400x300mm deep including all associated excavation, clause 804 material compacted with C30/37 concrete and 1 layer of A393 mesh; backfilling and making good upon completion | 9 | nr
GENERALLY
| The Contractor should include here for any other items he deems necessary for the completion of this element of the works as detailed on the Drawings and Specifications | 1 | item
| TOTAL AREA 6 - WILDFLOWER MEADOW AREA |  |  |  | 0 |  |  | 0
AREA 7 - PICNIC BENCHES AND SMALL PAVED AREAS
GENERALLY
The Contractor should note the following
Notes
| 1. The Contractor's attention is drawn to the Architect's, C&S and M&E Engineers Specification documents and the specification notes on the tender drawings. The requirements set out in these documents shall be deemed to be included within the Contractor's tendered rates |  | note
| 2. The Pricing Document is not a specification document. The Contractor must refer to the Designers Drawings and Specifications for full specification notes and details of the scope of works. The Contractor is deemed to have examined the drawings and read the specifications and included for same within his tender rates in the Pricing Document |  | note
SURFACE PAVINGS, FENCING AND LANDSCAPING: Pre-Formed Paving & Edging Units
Paving 1: Paving block; concrete with natural stone aggregates; 600mm x 400mm x 60mm; Shelbourne in 70% Silver/30% Black granite finish by Kilsarran or equal and approved; stretcher bond; on 50mm deep dry mortar mix of 3:1 sand:cement; on 350mm compacted clause 804 sub-base to DMRB and 150mm compacted class 6F capping material to DMRB; existing ground (well compacted after removal of topsoil and soft spots); including all necessary excavation, disposal, earthwork, formwork, concrete, bedding, stone work and finish; complete; all in accordance with Drawings and Specifications
Paving
| 60mm thick | 243 | m2
FITTINGS: Fittings, Equipment and Furniture
External Picnic Benches; picnic sets to consist of 1no table + 2no benches; Accoya Timber slats on Galvanised steel frame; benches to be 450mm high x 490mm wide x 2340mm long with the table to be 830mm high x 760mm wide x 2340mm long; Rough and Ready picnic set by Streetlife or EQA; installed as per manufacturers recommendations; including forming and creating engineers foundation details F1 for bench to be placed on; complete; all in accordance with Drawings and Specifications
External Furniture
| Picnic Benches | 4 | nr
| extra over for; pad foundations of 300x1600x300mm deep including all associated excavation, clause 804 material compacted with C30/37 concrete and 1 layer of A393 mesh; backfilling and making good upon completion | 8 | nr
External Bench; with back and arm rests; Accoya Timber slats on Galvanised steel frame, 450mm high x 490mm wide x 2340mm long; Rough and Ready linear bench by Streetlife or EQA; installed as per manufacturers recommendations; including forming and creating engineers foundation details F3 for bench to be placed on; complete; all in accordance with Drawings and Specifications
External Furniture
| Timber top steel frame benches; with back and arm rests; 450x490x2340mm | 3 | nr
| extra over for; F1 pad foundations of 300x400x300mm deep including all associated excavation, clause 804 material compacted with C30/37 concrete and 1 layer of A393 mesh; backfilling and making good upon completion | 9 | nr
External Stools; Accoya Timber slats on Galvanised steel frame; 450mm high x 590mm wide x 590mm long; Rough and Ready cubes by Streetlife or EQA; installed as per manufacturers recommendations; including forming and creating engineers foundation details F2 for bench to be placed on; complete; all in accordance with Drawings and Specifications
External Furniture
| Timber Top Steel Frame Cube Stool; 450 x 590 x 590mm | 9 | nr
GENERALLY
| The Contractor should include here for any other items he deems necessary for the completion of this element of the works as detailed on the Drawings and Specifications | 1 | item
| TOTAL AREA 7 - PICNIC BENCHES AND SMALL PAVED AREAS |  |  |  | 0 |  |  | 0
AREA 8 - CONCRETE SURFACE AREA
GENERALLY
The Contractor should note the following
Notes
| 1. The Contractor's attention is drawn to the Architect's, C&S and M&E Engineers Specification documents and the specification notes on the tender drawings. The requirements set out in these documents shall be deemed to be included within the Contractor's tendered rates |  | note
| 2. The Pricing Document is not a specification document. The Contractor must refer to the Designers Drawings and Specifications for full specification notes and details of the scope of works. The Contractor is deemed to have examined the drawings and read the specifications and included for same within his tender rates in the Pricing Document |  | note
CONCRETE WORK: Composite Construction
Central Concrete Area; Insitu concrete with ground and floated surface non slip finish to engineers details; expansion joints as per engineers recommendation, design/placement of joints to be confirmed; 100mm C30/37 Concrete with Construction Joints at 3m centres; slab on top of 50mm sand blinding and 150mm compacted clause 804 sub base to DMRB; including all excavation, stone build up, reinforcement, concrete, concrete finishes, formwork and temporary propping, kerbing, construction joints, etc; complete; all in accordance with Drawings and Specifications
Central Concrete Area
| Concrete Area slab and build up | 205 | m2
Insitu concrete seating edge to engineers details; 450mm x 450mm above ground level; made from C30/37 concrete with H8 bars at 400mm centres and 4 H10 bars to corners; colour and finish to Architects specification; seat to have chamfered edges; ; seat on top of 50mm C12/15 blinding and 150mm compacted clause 804 sub base to DMRB; including all excavation, stone build up, reinforcement, concrete, concrete finishes, formwork and temporary propping, edges, finishes, etc; complete; all in accordance with Drawings and Specifications
Concrete Seating
| 450mm high x 450mm wide in situ concrete seating edge; curved | 33 | m
External Stools; Accoya Timber slats on Galvanised steel frame; 450mm high x 590mm wide x 590mm long; Rough and Ready cubes by Streetlife or EQA; installed as per manufacturers recommendations; including forming and creating engineers foundation details F2 for bench to be placed on; complete; all in accordance with Drawings and Specifications
External Furniture
| Timber Top Steel Frame Cube Stool; 450 x 590 x 590mm | 10 | nr
GENERALLY
| The Contractor should include here for any other items he deems necessary for the completion of this element of the works as detailed on the Drawings and Specifications | 1 | item
| TOTAL AREA 8 - CONCRETE SURFACE AREA |  |  |  | 0 |  |  | 0
AREA 9 - AGGREGTE PATH
GENERALLY
The Contractor should note the following
Notes
| 1. The Contractor's attention is drawn to the Architect's, C&S and M&E Engineers Specification documents and the specification notes on the tender drawings. The requirements set out in these documents shall be deemed to be included within the Contractor's tendered rates |  | note
| 2. The Pricing Document is not a specification document. The Contractor must refer to the Designers Drawings and Specifications for full specification notes and details of the scope of works. The Contractor is deemed to have examined the drawings and read the specifications and included for same within his tender rates in the Pricing Document |  | note
SURFACE PAVINGS, FENCING AND LANDSCAPING: Pre-Formed Paving & Edging Units
Standard precast concrete pin kerb with square edge; 915 x 50 x 150mm, pin kerb by Kilsarran or equal and approved; build up and haunching to engineers details; including all necessary excavation, disposal, earthwork and formwork as necessary; complete; all in accordance with Drawings and Specifications
Kerbs
| 150 x 50mm; curved | 431 | m
SURFACE PAVINGS, FENCING AND LANDSCAPING: In-Situ Surface Pavings
75mm of 0-10mm approved buff colour angular Gravel, free from clay , with sufficient grit to enable compaction, material to be wetted and Rolled; gravel to be placed upon 150mm thick compacted Clause 804 type b and 150mm compacted class 6f Capping material to DMRB; existing ground to be well compacted prior to stone build up; including all necessary excavation, disposal, earthwork, hardcore stone build up, formwork, gravel and finish; complete; all in accordance with Drawings and Specifications
Pavings
| aggregate footpath | 440 | m2
| Extra for existing paths to be made good and graded to meet new works | 1 | item
GENERALLY
| The Contractor should include here for any other items he deems necessary for the completion of this element of the works as detailed on the Drawings and Specifications | 1 | item
| TOTAL AREA 9 - AGGREGTE PATH |  |  |  | 0 |  |  | 0
SITE SERVICES (MAINLY PIPED AND DUCTED)
GENERALLY
The Contractor should note the following
Notes
| 1. The Contractor's attention is drawn to the Architect's, C&S and M&E Engineers Specification documents and the specification notes on the tender drawings. The requirements set out in these documents shall be deemed to be included within the Contractor's tendered rates |  | note
| 2. The Pricing Document is not a specification document. The Contractor must refer to the Designers Drawings and Specifications for full specification notes and details of the scope of works. The Contractor is deemed to have examined the drawings and read the specifications and included for same within his tender rates in the Pricing Document |  | note
DEMOLITIONS & ALTERATIONS: Alterations
Removal of former Irish Water CSO to be grubbed up; including all associated excavation, cutting, builders work, disposal offsite, making good upon completion; complete; all in accordance with Drawings and Specifications
Removing
| Existing pipework to be grubbed up | 15 | m
DRAINAGE: Below Ground
Excavating trenches to receive pipes; starting from reduced level; filling in over bed and surround with Class 'B' bedding filling in accordance with Engineers specification, compacted in 150mm maximum layers; complete; all in accordance with Drawings and Specifications
Excavating Trenches; pipes less than or equal to 250mm diameter
| average depth; 0.50m - 1.00m | 530 | m
| average depth; 1.00m - 1.50m | 57 | m
Disposal
| keeping the excavations free of ground water | 1 | item
| keeping the surface of the site and the excavations free of surface water | 1 | item
Granular backfill bed and surround to pipework as per Class 'B'; graded; complete; all in accordance with Drawings and Specifications
Beds and surrounds
| granular bedding under grassed areas; to 150mm pipe, as per Engineers details | 136 | m
| granular bedding under paved areas; to 150mm pipe, as per Engineers details | 99 | m
| extra over for concrete surround to pipes | 38 | m
Stone Interceptor drain to be filled with Type B filter material to TII MCDRW Clause 505; complete; all in accordance with Drawings and Specifications
Beds and surrounds
| land drain bedding | 352 | m
Drains; uPVC pipes; I.S.123; spigot and socket flexible joints in the running length; complete; all in accordance with Drawings and Specifications
Pipes
| 150mm diameter; laid in position | 234 | m
Extra over pipes in which they occur
| bends; 150mm nominal size | 6 | nr
| Big T connections; 150mm nominal size | 8 | nr
Drains; perforated land drain; spigot and socket flexible joints in the running length; complete; all in accordance with Drawings and Specifications
Pipes
| 110mm diameter; laid in position | 67 | m
Manholes; precast manholes with Grade A Heavy Duty Ductile Iron Cover & Frame; precast concrete rings with sealed joints; 150mm C25/30 concrete surround; concrete base and roof slabs; blinding below base; additional course of brickwork; iron steps internally; T12 bars at 200mm centre cut to suit 40mm cover; preformed half circular channel pipes; all as typical manhole construction; incorporating excavation, disposal, backfilling, concrete base, walls, benching, step irons; complete; all in accordance with Drawings and Specifications
Manholes
| 500mm deep | 1 | nr
| 500 - 1000mm deep | 5 | nr
| extra over for new manhole to be connected on the existing sewer; including all associated builders work and making good upon completion | 1 | nr
| 1000 - 1500mm deep | 1 | nr
Proposed aco brickslot drain to be laid with galvanised steel single slot d400 grating; with c30/37 concrete surround, size to slot drain manufacturers specification; existing ground to be well compacted after removal of topsoil and soft spots; installed as per manufacturers specifications; including all excavation, backfill, pipework and connections into proposed surface water layouts; complete; all in accordance with Drawings and Specifications
Sundries
| channel drains | 10 | m
Connect end of new pipe to existing line; connection made at either line or manhole; including all necessary excavation; forming openings; adapting channels and benchings as required; with all associated protection of works, traffic & pedestrian management, making good upon completion and all other necessary provisions to complete the works; complete; all in accordance with Drawings and Specifications
Connection to existing line
| 110mm diameter pipe; connection at 1.00m (approximately) below existing cover level; to existing surface line | 1 | nr
| 150mm diameter pipe; connection at 1.00m (approximately) below existing cover level; to existing surface line | 1 | nr
GENERALLY
| The Contractor should include here for any other items he deems necessary for the completion of this element of the works as detailed on the Drawings and Specifications | 1 | item
| TOTAL SITE SERVICES (MAINLY PIPED AND DUCTED) |  |  |  | 0 |  |  | 0
SITE SERVICES (MAINLY ELECTRICAL)
GENERALLY
The Contractor should note the following
Notes
| 1. The Contractor's attention is drawn to the Architect's, C&S and M&E Engineers Specification documents and the specification notes on the tender drawings. The requirements set out in these documents shall be deemed to be included within the Contractor's tendered rates |  | note
| 2. The Pricing Document is not a specification document. The Contractor must refer to the Designers Drawings and Specifications for full specification notes and details of the scope of works. The Contractor is deemed to have examined the drawings and read the specifications and included for same within his tender rates in the Pricing Document |  | note
| 3. The Contractor is required to price this element accordingly and also to complete the associated M&E Consultants Pricing Document separately and submit this with his tender submission. |  | note
ELECTRICAL INSTALLATIONS; Generally
Excavating service trenches to receive pipes; starting from stripped or reduced ground levels; bedding, surrounding and covering in with sand over top of pipes; filling in with Clause 804 to remainder; compacting; disposing of surplus excavated material off site; warning tape to required depth; all as per ESBN guidelines for electrical services; complete; all in accordance with Drawings and Specifications
Excavating trenches to receive pipes (1 Nr) pipes less than or equal to 250mm diameter
| ESB LV; average depth greater than 0.5m and less than or equal to but not exceeding 1.0m | 175 | m
| Walkway Lighting; average depth greater than 0.5m and less than or equal to but not exceeding 1.0m | 776 | m
| CCTV Ducting; average depth greater than 0.5m and less than or equal to but not exceeding 1.0m | 345 | m
| LV Ducting; average depth greater than 0.5m and less than or equal to but not exceeding 1.0m | 99 | m
Extra over excavating trenches irrespective of depth
| working along side existing services | 1 | item
| breaking up existing rock | 5 | m3
Disposal
Keeping the surface of the site and excavations free of
| ground water | 1 | item
| surface water | 1 | item
Ducting; ESB LV Ducting; 125 mm red ESB service ducting between the existing ESB mini-pillar and the proposed customer-interface/public-lighting pillar arrangement; laid in trench; all ducts shall be installed complete with draw rope, sealed ends, sand surround and electrical warning tape; etc; complete; all in accordance with Drawings and Specifications
Pipework; laid in trenches
| 125mm nominal size | 175 | m
Extra over pipes in which they occur
| bends; 125mm nominal size | 6 | nr
Ducting; Walkway Site Lighting; 107 mm nominal outside diameter rigid red hdpe public-lighting duct with minimum 5 mm wall thickness, marked “public lighting” or “street lighting” at 1 m intervals; laid in trench; all ducts shall be installed complete with draw rope, sealed ends, sand surround and electrical warning tape; etc; complete; all in accordance with Drawings and Specifications
Pipework; laid in trenches
| 107mm nominal size | 776 | m
Extra over pipes in which they occur
| bends; 107mm nominal size | 20 | nr
Ducting; LV Ducting; 63 mm diameter; laid in trench; all ducts shall be installed complete with draw rope, sealed ends, sand surround and electrical warning tape; etc; complete; all in accordance with Drawings and Specifications
Pipework; laid in trenches
| 63mm nominal size | 99 | m
Ducting; Data/Comms Ducting for CCTV; 63 mm diameter; laid in trench; all ducts shall be installed complete with draw rope, sealed ends, sand surround and electrical warning tape; etc; complete; all in accordance with Drawings and Specifications
Pipework; laid in trenches
| 63mm nominal size | 345 | m
Walkway Lighting Bollards; Philips/Signify OptiSpace BCB500 T25 LED16/830 low-level walkway luminaire, or approved equivalent, complete with integral programmable driver, mounting assembly, foundation, internal wiring, glands, ﬁxings and accessories; complete; all in accordance with Drawings and Specifications
Site Lighting
| Walkway Lighting Bollards | 59 | nr
| extra over for Concrete foundations and bases for walkway luminaires, including excavation, reinforcement where required, backﬁlling and reinstatement | 59 | nr
Public-lighting micro-pillars; manufactured and equipped to ESB Networks and Carlow County Council requirements, complete with incoming cut-out, fused outgoing ways, controls, earthing, labels, foundation and accessories; including all associated bases, units, cabling, ducting, connections; complete; all in accordance with Drawings and Specifications
Site Power
| New Lighting Micro Pillars | 3 | nr
| existing electrical pillar assumed esb networks mini-pillar; ownership, supply configuration, available capacity and point of connection to be confirmed with esb networks prior to construction | 4 | nr
CCTV Columns; provide hot-dip galvanised steel cctv camera poles complete with lockable access doors, internal equipment-mounting facilities, earthing terminals, camera brackets, junction box and all associated accessories; camera poles shall be designed for the weight, projected area and wind loading of all cameras, brackets and ancillary equipment; provide a local managed industrial poe+/poe++ network switch at each camera-pole group, sized to serve all connected cameras with a minimum 25% spare port and poe capacity; local network switches shall be installed within a lockable, vandal-resistant minimum ip66 enclosure or suitably enlarged camera-pole base compartment; each local switch enclosure shall include din rail, local isolation, ac surge protection, poe-compatible data surge protection, anti-condensation heater, thermostat and earthing terminal; the term “local powered poe switch” shall refer to an active network switch receiving a local 230 v supply and providing a regenerated data and poe output to the associated cameras; including all associated foundations and fittings; complete with access door, internal mounting provision, brackets, earthing, radio bracket, internal/protected cable route and reinforced concrete foundation; complete; all in accordance with Drawings and Specifications
CCTV Columns
| 6m camera pole | 4 | nr
| 10m camera pole | 1 | nr
CCTV Installations; CCTV; Cameras; 180degree multi-sensor panoramic camera; panoramic camera minimum 12 mp total resolution; minimum 3 independently adjustable sensors; 180 degree horizontal coverage; minimum 20 fps at full scheduled resolution; true wdr minimum 120 db; low-light colour imaging; h.265/h.264 compression; human and vehicle classification analytics; edge recording; minimum ip66 and ik10; poe+/poe++; onvif profile s and t compatible; complete with 256 GB high-endurance memory card, brackets, junction box, safety tether and accessories; complete; all in accordance with Drawings and Specifications
CCTV
| 180degree Multi Sensor Panoramic Camera | 5 | nr
CCTV Installations; CCTV; Cameras; fixed varifocal camera; minimum 4 mp resolution; motorised varifocal lens, approximately 2.8–12 mm or selected to suit final field of view; minimum 25 fps at full resolution; true wdr minimum 120 db; integrated ir illumination; low-light colour imaging; h.265/h.264 compression; human and vehicle classification analytics; edge recording; minimum ip66 and ik10; poe/poe+; onvif profile s and t compatible; complete with IR illumination, 256 GB high-endurance memory card, brackets, junction box and accessories; complete; all in accordance with Drawings and Specifications
CCTV
| fixed varifocal camera | 4 | nr
1. M&E SPECIFIC PRELIMINARIES
| Site survey, setting out and coordination with the Main Contractor, landscape contractor and other trades | 1 | item
| Liaison with Carlow County Council, ESB Networks and the Councils nominated CCTV maintenance provider. | 1 | item
| Contractor design calculations, equipment selections, builders’ work information and coordinated working drawings. | 1 | item
| Technical submissions, samples, manufacturers’ data, programme, method statements and risk assessments. | 1 | item
| Temporary protection, access equipment, lifting equipment, testing instruments and attendance necessary for the works. | 1 | item
2. EXTERNAL WALKWAY LIGHTING
| Bollards, Bases and Micro Pillars measured above |  | note
| Photocell, astronomical timeclock, contactor arrangement, Hand/OƯ/Auto override and associated control wiring within each lighting micro-pillar | 1 | item
| Programming of dimming proﬁle: 100% dusk to 00:00, 30% from 00:00 to 06:00, and 100% from 06:00 to dawn, subject to ﬁnal agreement | 1 | item
| 2C 6 mm² NYCY armoured public-lighting cabling, including glands, terminations, identification and testing. | 1 | item
| 107 mm rigid red HDPE public-lighting ducting complete with draw rope, sand bed/surround, warning tape, sealing and proving | 1 | item
| Public-lighting cable chambers, spare ducts, bends and ancillary duct fittings | 1 | item
| Earthing and bonding of micro-pillars, luminaires and associated metallic equipment, including earth rods and test links | 1 | item
| Electrical testing, commissioning, lighting-control demonstration and certification | 1 | item
3. ESB NETWORKS INTERFACE AND SERVICE CONNECTIONS
| Liaison, applications, attendance and coordination with ESB Networks for the three public-lighting supply connections | 1 | item
| 125 mm ESB-approved red service ducting from existing ESB mini-pillars to customer-interface/public-lighting pillars, including bends, draw ropes, seals, trenching and reinstatement; measured above |  | note
| ESB-approved mini-pillar/customer-service pillar bases, vaults, foundations and associated civil works where required | 1 | item
| Metering, MPRN/unmetered connection arrangements, service equipment and associated connection works and fees | 1 | item
| Photographic records and documentation of ESB earthing and duct installations prior to backﬁlling | 1 | item
4 CCTV CAMERAS AND POLES
cameras and columns measured above
| Final camera positioning, focusing, privacy masking, analytics configuration and day/night image demonstration. | 1 | item
5. CCTV COMMUNICATIONS MINI-PILLAR AND NETWORK EQUIPMENT
| Purpose-built external CCTV communications mini-pillar, minimum IP55, lockable, vandal-resistant and sized with minimum 25% spare capacity, complete with concrete plinth/base | 1 | item
| Managed Ethernet core switch with suƯicient SFP/SFP+ and copper ports, VLAN/SNMP capability and minimum 25% spare port capacity | 1 | item
| Fibre patch panel, ﬁbre termination enclosures, patch leads and cable management | 1 | item
| Cat6A patch panel and internal structured cabling | 1 | item
| 230 V distribution board, main isolator, individual protective devices, Type 2 surge protection, maintenance socket and internal light | 1 | item
| UPS sized for minimum 60-minute autonomy at full connected CCTV communications load, including batteries and monitoring. | 1 | item
| Anti-condensation heater, thermostat and ventilation/ﬁlter fan arrangement where required | 1 | item
| Router/ﬁrewall/network-security appliance where required by Carlow County Council | 1 | item
| Internal labels, network schedules, earthing bar, bonding and all ancillary accessories | 1 | item
6. CCTV FIBRE, DATA AND POWER CABLING
| Armoured OS2 single-mode ﬁbre-optic cable from CCTV mini- pillar to CP.01 local PoE switch, minimum 4-core, including terminations and testing | 1 | item
| Armoured OS2 single-mode ﬁbre-optic cable from CCTV mini- pillar to CP.02 local PoE switch, minimum 4-core, including terminations and testing | 1 | item
| Armoured OS2 single-mode ﬁbre-optic cable from CCTV mini- pillar to CP.03 local PoE switch, minimum 4-core, including terminations and testing | 1 | item
| Armoured OS2 single-mode ﬁbre-optic cable from CCTV mini- pillar to CP.04 local PoE switch, minimum 4-core, including terminations and testing | 1 | item
| Managed industrial PoE+/PoE++ switch at each camera-pole group, including compatible single-mode SFP/SFP+ modules and minimum 25% spare PoE capacity | 4 | nr
| Lockable IP66 local switch enclosure/pole-base equipment compartment complete with local isolation, heater, thermostat, surge protection and earthing | 4 | nr
| External-grade shielded solid-copper Cat6A PoE cabling from local switches to cameras, including terminations and permanent-link certification | 9 | nr
| External-grade shielded solid-copper Cat6A PoE cabling from local switches to cameras, including terminations and permanent-link certification | 5 | nr
| PoE-compatible Ethernet surge protection for external copper data links | 9 | nr
7. WIRELESS POINT-TO-POINT LINK
| Ubiquiti airFiber AF60-XG point-to-point wireless bridge, or approved equivalent, comprising WR.01 and WR.02, with 60 GHz primary and 5 GHz automatic backup | 1 | item
| line-of-sight survey and mounting-height confirmation | 1 | item
| Park-side radio mounting, PoE power supply, shielded Cat6A, surge protection, earthing, alignment and UPS connection | 1 | item
| Civic OƯice-side radio mounting, proprietary wall/pole brackets, weatherproof penetrations, local power/UPS, Cat6A connection and integration to existing CCTV network. | 1 | item
| Wireless configuration, encryption, VLAN/IP settings, throughput testing, testing and end-to-end commissioning | 1 | item
| Access equipment, working-at-height arrangements and making good at Tullow Civic Offices | 1 | item
8. CCTV INTEGRATION, SOFTWARE AND COMMISSIONING
| Integration of nine cameras into the existing Tullow Town CCTV video-management system | 1 | item
| Camera/VMS software licenses and recording licenses required for the complete installation | 1 | item
| IP addressing, VLAN configuration, cybersecurity hardening, user permissions and secure credential handover | 1 | item
| Fibre OTDR and optical-loss testing, Cat6A certification and issue of test records | 1 | item
| UPS autonomy test, PoE load test, wireless throughput/failover test and full-system performance test | 1 | item
| Daytime and night-time camera-view demonstration and ﬁnal approval by Carlow County Council | 1 | item
| Operator and maintenance training | 1 | item
9. HANDOVER DOCUMENTATION
| As-built electrical, ducting, ﬁbre and network drawings | 1 | item
| Electrical test certificates, earthing records, circuit schedules and protective-device calculations | 1 | item
| Camera schedule, IP-address schedule, MAC-address schedule, radio settings and configuration backups | 1 | item
| Operation and maintenance manuals, warranties, product data and software license records | 1 | item
| Secure handover of user-names, passwords and administrator credentials | 1 | item
10. ESBN & CARLOW C.C. ATTENDANCES
| Include for ESB Networks connection charges for three public- lighting supplies | 1 | item
| Allow for attendance by Carlow County Council’s nominated CCTV contractor for system integration | 1 | item
| Works within Tullow Civic O=ices, including power, Cat6A cabling, containment, network connection and minor builders’ work | 1 | item
Sundries
Testing and commissioning
| as per Engineers specification | 1 | item
GENERALLY
| The Contractor should include here for any other items he deems necessary for the completion of this element of the works as detailed on the Drawings and Specifications | 1 | item
| TOTAL SITE SERVICES (MAINLY ELECTRICAL) |  |  |  | 0 |  |  | 0
| TOTAL FOR BUILDING | [6 empty] | 0