## Specification Elec Vehicle (3)
Document reference C - This document is to be fill in by the tendering economic operator in line with the instructions issued in the tender pack. |  |  |  | Tendering economic operator comments
12-08-26 spec issued for tender | Net Figures | VAT 23% | Total
Base model in line with specifications | 0 | 0 | 0
| 0 | 0 | 0
Electric Utility Vehicle – Priority usage as a towing vehicle with Towing capacity on Road – 2000kg, Towing Capacity (not on road) – in region of 4500kg - Priority use as a cargo vehicle also | 0 | 0 | 0
| 0 | 0 | 0
1. 100% Electric Vehicle | 0 | 0 | 0
2. Right Hand Drive or Left and drive or centre - please specify | 0 | 0 | 0
3. Lithium battery – 20kWh | 0 | 0 | 0
4. EU Approval (European Regulation 2007/46 category -N1 – Light truck) for Public Road Transit | 0 | 0 | 0
5. Range in the region of 190km WLTP | 0 | 0 | 0
6. 2 Seater Comfort cab with heater and demister | 0 | 0 | 0
7. Sun Visors | 0 | 0 | 0
8. 2 x doors with sliding windows | 0 | 0 | 0
9. 3 point Safety Belts for both seats | 0 | 0 | 0
10. Car audio system with radio / Bluetooth, USB plug | 0 | 0 | 0
11. Additional 12V socket | 0 | 0 | 0
12. Towing capacity on Road – in region of 2000kg | 0 | 0 | 0
13. Towing Capacity (not on road) – in region of 3000 to 4500kg | 0 | 0 | 0
14. Approximate dimensions – Length 3730mm incl bed | 0 | 0 | 0
15. Payload Capacity +/- 1390kgs | 0 | 0 | 0
16. Cargo area – 2000x1400mm | 0 | 0 | 0
17. Long wheel base required for 2000mm body | 0 | 0 | 0
18. Electric Power Steering | 0 | 0 | 0
19. Rear view camera | 0 | 0 | 0
20. Reversing Buzzer / Forward gear buzzer / Pedestrian warning system / Fwd. buzzer on switch | 0 | 0 | 0
21. Parking sensor | 0 | 0 | 0
22. Full regulation lighting | 0 | 0 | 0
23. Roof LED Beacon – orange | 0 | 0 | 0
24. Rear (LED) work lights | 0 | 0 | 0
25. Rear lights protection grids | 0 | 0 | 0
26. Front Bull Bar - if available | 0 | 0 | 0
27. Road registration | 0 | 0 | 0
28. Tow hitch (ball and pin) and Trailer Plug | 0 | 0 | 0
29. Aluminium Mesh Side Extensions | 0 | 0 | 0
30. Aluminium drop side body | 0 | 0 | 0
31. Hydraulic tipping body | 0 | 0 | 0
32. Standard Road tyres | 0 | 0 | 0
33. Spare Wheel and carrier, Wheel changing Kit, including wheel brace, jack, and break down safety equipment , is aerosol inflator, safety 1st aid kit, triangle . – spare wheel and tyre assembly for front and rear wheels | 0 | 0 | 0
34. Ladder Rack | 0 | 0 | 0
35. Load lashing eyes on Cargo Bay | 0 | 0 | 0
36. Cargo Tarpaulin | 0 | 0 | 0
37. Security Marking & Registration | 0 | 0 | 0
38. Number Plate holder | 0 | 0 | 0
39. Operation and Maintenance Manual | 0 | 0 | 0
40. Type 2 charging adaptor if want to fast charge from Electric car charge | 0 | 0 | 0
41. Standard 16amp lead for on-board charger that will charge from household 13amp plug with an adaptor | 0 | 0 | 0
42. Anti roll kit to aid the carrying of loads with a high centre of gravity specifically the water tank identified Below and in the main tender document | 0 | 0 | 0
Other notes | 0 | 0 | 0
Other notes | 0 | 0 | 0
Other notes | 0 | 0 | 0
Other notes | 0 | 0 | 0
Totals | 0 | 0 | 0