## Trade Breakup
Bill Ref. | Description | Quantity | Unit | Rate | Total
PRELIMINARIES
PRELIMINARY PARTICULARS
1A | The clause and schedule headings of the Form of Contract are included below for pricing. Unless specifically itemised elsewhere in these Preliminaries, any costs for or in connection with any contractual requirements or obligations arising from these clauses should be included under the clause and schedule headings. In accordance with the Agreed Rules of Measurement, some items are listed separately for pricing. All costs arising from or in connection with the following are to be included in the tender. |  | Note
Project
Name
1B | Cahir Market House Business Centre Phase 2
Nature
1C | Refurbishment & Conservation Works to Existing Buildings with New Build Extension to rear
Location
1D | The Square, Cahir, Co. Tipperary
General description of the Works
1E | The Works consist of alterations, conservation and restoration works to the Existing Market House Building & No 25 Old Church Street, completion of a new two storey extension to rear, new finishes, services and windows and doors throughout. External works
Parties and Consultants
Employer
Tipperary County Council, Civic Offices, Emmet Street, Clonmel, Co. Tipperary
Architects & ER
Deaton Lysaght Architects, 44 South Richmond Street, Dublin 2
Civil & Structural Engineer
David Kelly Partnership, Chartered Engineers, Nelson House, Emmet Place, Youghal, Co Cork
Services Engineers
Hayes Higgins Partnership, The Arches, Gas House Lane, Kilkenny
Chartered Quantity Surveyors
Duffy Quigley, Wasdale, Coleville Road, Clonmel
| Where a Clerk of Works is appointed he will act solely as Inspector under the Architect, and the Contractor shall afford him every facility for examining the work and materials. The Clerk of Works has no power to order or allow any work entailing either additions or omissions in the Contract. The Employer may appoint a Clerk of Works who will be paid by him, but neither his appointment nor his actions shall in any way affect the responsibility of the Contractor, and such Clerks of Works will have no power to authorise deviations of any kind. |  | noid
Description of Site
Boundaries
3A | The boundaries of the site shall be as indicated on the Architects site plan and as ascertained by inspection. The Contractor shall confine his operations to those areas which have been handed over to him and marked in red on Site Layout Plan. All temporary buildings, stores and all other things and activities pertaining to the carrying out of the works in relation to the new buildings and alterations to the existing will be subject to the Architects approval. Contractor to provide adequate hoarding along, including gates, to prevent any interference. Contractors to make good to all areas disturbed on completion including removal of temporary hoardings, reinstating grounds, etc. Access to the Works will be from the North through the neighbouring Car Park development. Temporary possession to be agreed with TCC. Hoarding to be provided as indicated.
Access
3B | Access to the site is as indicated on the tender drawings.The Contractor is required to ensure that as little disruption as possible is caused to the occupants of the neighbouring buildings by reason of traffic to and from the site. Access to the Works will be from the North through the neighbouring Car Park development. Temporary possession to be agreed with TCC. Hoarding to be provided as indicated.
Visiting the Site
4A | The Contractor is advised to visit the site and ascertain the facilities of access thereto, the supply of labour, and materials the district will afford and the general convenience of working. He will be taken to have made himself acquainted with the nature of the soil, the nature, character, dimensions, levels and other features of the site, all existing buildings thereon and all other things in so far as they may have any connection with or affect the Works. He must take all the above matters into account when tendering and no charge for any extra labour or materials will be allowed in consequence of the Contractors failure to do so.
Drawings and other documents
Pricing document/Drawings
4B | Drawings and other documents which were used in the preparation of this Pricing Document are as follows:-
| Architects Drawings as scheduled per Register Job No 1829. Specification & Preliminary Health and Safety Plan; Engineers Drawings as per Register Job No 20185 |  | noid
Exhibition/Issue of Document
4C | The Articles of Agreement, contract drawings and specification are exhibited at the Architects office during normal business hours.
Drawings
5A | Two copies of all drawings and other documents relating to the Contract will be supplied to the Contractor. They will remain the property of the Employer and, together with any copies made by the Contractor, shall be returned to the Architect on completion of the Works. One copy shall be kept on the site in the charge of the foreman and shall be available for the Architects use when required
5B | Further Drawings and Instructions
| The Architect shall have full power and authority to supply to the Contractors from time to time during the progress of the works any further drawings and instructions as shall be necessary for the purpose of the proper and adequate execution and maintenance of the Works and the Contractor shall be bound by the same as if they had been listed herein. |  | noid
5C | On completion of the Works, the Contractor, in conjunction with Sub-Contractors when appropriate, is to prepare and deposit with the Architect two hard copy and one electronic copy sets of drawings showing all services, sewers, drainage system and buildings as installed and is to include here for all costs in connection with preparation of these drawings |  | item
5D | The Contractor shall supply to the Architect two copies of maintenance manuals of all equipment installed. |  | item
CONTRACT
Standard Conditions
Conditions of Contract
| The Conditions of Contract are as per "Public Works Contract for Minor Building and Civil Engineering works Designed by the Employer". Document Reference PW-CF5 issued by the Department of Finance or the latest version applicable 10 days prior to designated tender date available on http://constructionprocurement.gov.ie/contracts/ |  | noid
| Nothing in the Specification nor the Pricing Document shall override, modify or affect in any way whatsoever the application or of that which is contained in the Conditions of Contract. |  | noid
Schedule of Clause Headings
| A schedule of the Clause headings of the Conditions is set out hereunder for pricing |  | noid
1. THE CONTRACT
| 1.1 Definitions |  | noid
| 1.2 Interpretation |  | noid
| 1.3 Inconsistencies |  | noid
| 1.4 Pricing Document & Works Proposals |  | noid
| 1.5 Performance Bond |  | noid
| 1.6 (sub-clause not used) |  | noid
| 1.7 Joint Ventures |  | noid
| 1.8 Assignment |  | noid
| 1.9 Miscellaneous |  | noid
2. THE LAW
| 2.1 Law governing the Contract |  | noid
| 2.2 Compliance with Legal Requirements |  | noid
| 2.3 Consents |  | noid
| 2.4 Project Supervisor |  | noid
| 2.5 Safety, Health and Welfare at Work Act 2005 and Safety Health and Welfare at Work (Construction) Regulations 2013 |  | noid
| 2.6 Ethics in Public Office |  | noid
3. LOSS DAMAGE AND INJURY
| 3.1 Employer's Risks of Loss and Damage to the Works |  | noid
| 3.2 Care of the Works |  | noid
| 3.3 Insurance of the Works |  | noid
| 3.4 Contractors Indemnity |  | noid
| 3.5 Employer's Indemnity |  | noid
| 3.6 Public liability and Employers Liability Insurance |  | noid
| 3.7 Professional Indemnity Insurance |  | noid
| 3.8 Existing Facilities and Use or Occupation by Employer |  | noid
| 3.9 General requirements concerning insurance |  | noid
4. MANAGEMENT
| 4.1 Co-operation |  | noid
| 4.2 Contractor's Representative and Supervisor |  | noid
| 4.3 Employer's Representative |  | noid
| 4.4 Employer's Representative's communications |  | noid
| 4.5 Instructions |  | noid
| 4.6 Works Proposals |  | noid
| 4.7 Required Contractor Submissions |  | noid
| 4.9 Programme |  | noid
| 4.10 Progress Reports |  | noid
| 4.11 Notice and time for employer obligations |  | noid
| 4.12 Documents |  | noid
| 4.13 Contractor's Management |  | noid
| 4.14 Communications |  | noid
| 4.15 Meetings |  | noid
| 4.16 Confidentiality and Secrecy |  | noid
| 4.17 Contractor's Things not to be Removed |  | noid
| 4.18 Contractor's Documents |  | noid
5. CONTRACTOR'S PERSONNEL
| 5.1 Contractor's Personnel to carry out Contractor's Obligations |  | noid
| 5.2 Qualifications and Competence |  | noid
| 5.3 Pay and Conditions of Employment |  | noid
| 5.4 Subcontractors and Specialists |  | noid
| 5.5 Collateral Warranties |  | noid
| 5.6 Removal of Work Persons |  | noid
6. PROPERTY
| 6.1 Ownership of Works Items |  | noid
| 6.2 Infringement of Property Rights |  | noid
| 6.3 Works Requirements |  | noid
| 6.4 Property and Rights in Contractor's Documents |  | noid
7. THE SITE
| 7.1 Lands made available for the Works |  | noid
| 7.2 Trespassers |  | noid
| 7.3 Contractor Responsible for all Site Operations |  | noid
| 7.4 Services for Employer's Facilities |  | noid
| 7.5 Security and Safety of the Site and Nuisance |  | noid
| 7.6 Other Contractors |  | noid
| 7.7 Setting out the Works |  | noid
| 7.8 Archaeoligical Objects and Human Remains |  | noid
| 7.9 Access and Facilities |  | noid
| 7.10 Charges |  | noid
8. QUALITY TESTING AND DEFECTS
| 8.1 Standards of Workmanship and Work Items |  | noid
| 8.2 Quality Assurance |  | noid
| 8.3 Inspection |  | noid
| 8.4 Tests |  | noid
| 8.5 Defects |  | noid
| 8.6 Defects Period |  | noid
| 8.7 Defects Certificate |  | noid
9. TIME AND COMPLETION
| 9.1 Starting Date |  | noid
| 9.2 Suspension |  | noid
| 9.3 Delay and Extension of Time |  | noid
| 9.4 Programme Contingency |  | noid
| 9.5 Omissions and Reduction of time |  | noid
| 9.6 Substantial Completion |  | noid
| 9.7 (sub-clause not used) |  | noid
| 9.8 Liquidated Damages |  | noid
10. CLAIMS AND ADJUSTMENTS
| 10.1 Compensation Event |  | noid
| 10.2 Quantities and Description in Bill of Quantities |  | noid
| 10.3 Contractor Claims |  | noid
| 10.4 Proposed Instructions |  | noid
| 10.5 Employer's Representative's Determination |  | noid
| 10.6 Adjustment's to the Contract Sum |  | noid
| 10.7 Delay Cost |  | noid
| 10.8 Price Variation |  | noid
| 10.9 Employer's Claims |  | noid
11 PAYMENT
| 11.1 Interim Payment |  | noid
| 11.2 Unfixed Works Items |  | noid
| 11.3 Retention |  | noid
| 11.4 Full payment |  | noid
| 11.5 Final Statement |  | noid
| 11.6 Time for Payment and Interest |  | noid
| 11.7 Value Added Tax |  | noid
| 11.8 Withholding Tax |  | noid
12. TERMINATION
| 12.1 Termination on Contractor Default |  | noid
| 12.2 Consequences of Default Termination |  | noid
| 12.3 Suspension by the Contractor |  | noid
| 12.4 Termination by the Contractor |  | noid
| 12.5 Termination at Employer's Election |  | noid
| 12.6 consequences of Termination by Contractor or at Employers Election |  | noid
| 12.7 Survival |  | noid
| 12.8 Payment |  | noid
| 12.9 Reference to Concilliation |  | noid
13. DISPUTES
| 13.1 Conciliation |  | noid
| 13.2 Adjudication |  | noid
| 13.3 Arbitration |  | noid
| 13.4 Jurisdiction |  | noid
| 13.5 Agent for Service |  | noid
| 13.6 Continuing Obligations |  | noid
14. COVID 19 MANDATORY CLOSURE
| 14.1 Covid-19 Definitions |  | noid
| 14.2 Covid-19 General Provisions |  | noid
| 14.3 Covid 19 Costs |  | noid
15. PRICE VARIATION
| 15.1 Definitions |  | noid
| 15.2 Contract Sum Adjustments |  | noid
| 15.3 Proportions |  | noid
| 15.4 Change in Law |  | noid
| 15.5 Failure to Commence by the Start Date |  | noid
| 15.6 Failure to Complete on Time |  | noid
| 15.7 Excluded Amounts |  | noid
| 15.8 Revisions to the Index Figures |  | noid
| 15.9 Permitted Increases and Permitted Decreases for Material Categories and Fuel Categories |  | noid
| 15.10 Adjustments for Labour |  | noid
| 15.11 Efficiency |  | noid
| Appendices to Clause 15 |  | noid
| Appendix 1 Definitions |  | noid
| Appendix 2 Permitted Increases and Permitted Decreases for Materials and Fuel |  | noid
| Appendix 3 Labour |  | noid
Employers entries to the Schedule
| Note: The headings of the Schedules Part 1 of the Conditions of Contract are set out hereunder for pricing. Notwithstanding Rule 2.1 (Preliminaries) of ARM4 Supplement 1 Issue 2, where the Employer has made an entry in Schedule Part 1, the text entered is not repeated here. The Contractor is referred to the Schedule and is to include under the headings below for any costs for or in connection with any contractual requirements or obligations arising from these schedule items |  | noid
Schedule Part 1: Refer to completed Schedule Part 1.
12A | A. Employer's Representative and Communications
12B | B. Documents
12C | C. Project Supervisor
12D | D. Insurance
12E | E. Performance Bond (Amount for Bond to be identified separately in the General Summary)
12F | F(i) Collateral Warranties
12G | F(ii) Ancillary Certificates
12H | F(iii) Named Specialists
12J | G Dates for Substantial Completion, Sections, Liquidated Damages, Retention
12K | H Early Completion
12L | I Defects Period
12M | J Random Checks for Employment Records
12N | K Delay Events, Compensation Events, Programme Contingency, Delay Costs, Adjustments
13A | L Payment particulars
13B | M (not used)
13C | N Conciliation, Adjudication and Arbitration
13D | O Rights in Contractor's Documents
Schedule Part 2:
13E | A Communications
13F | B (not used)
13G | C Dates for Substantial Completion
13H | D Adjustments to the Contract Sum including Delay Costs
Delay or Compensation Events (Risk remaining with Contractor)
13J | Where a Delay or Compensation Event item has 'no' entered against it on Part 1, Schedule K, all costs associated with the Delay or Compensation Event shall be at the risk of the Contractor.
Schedule Part 3:
13K | A (not used)
13L | B Named Specialists
13M | Appendix 4 to Clause 15 (Parts 1 and 2)
13N | Appendix 5 to Clause 15
Contractors Liability
13P | The Contractor shall, subject to any other provision in the contract, be liable for risk or injury to persons and property and for damage to the Works and shall indemnify the Employer in accordance with the Contract.
13Q | Where required, the Contractor shall effect insurance in respect of the Contractor's liability for some/all of the above risks. The relevant particulars will be detailed in the Schedule Part 1.
14A | Where required, the Contractors shall provide for professional indemnity insurance. The relevant particulars will be detailed in the Schedule Part 1.
14B | Where the Employer intends to relieve the Contractor of liability for any such risk, the relevant particulars will be detailed in the Schedule Part 1.
Insurance Liability of Employer
14C | The Contractor shall include for the cost of insuring any liability of the Employer required to be included in the Contract Sum. The relevant particulars will be detailed in the Schedule Part 1.
Local Authorities Fees and Charges
Notices and Fees
| The Contractor shall give all notices and pay all fees required to be given or paid by Regulation or Bye-Law of any Local or other Statutory Authority in relation to the execution of the works and by the rules and regulations of all public bodies whose property or rights are affected or may be affected in any way be the works or any temporary works. The Contractor shall conform in all respects with the provision of any general or local Act of Parliament and the Regulations or Bye-Laws of any local or other Statutory Authority which may be applicable to the works or to any temporary works and with such rules and regulations or public bodies and companies as aforesaid and shall keep the Employer indemnified against all penalties and liabilities of every kind for any breach of such Acts, Regulations or Bye Law |  | noid
14D | Contractors are to include here for all fees, charges demandable by the Local Authorities. |  | item
Customs Duties
| The Contractor will be deemed to have included in his tender for all Customs and other duties legally payable at the date of tender |  | noid
Covid 19
Tendering Contractors are to adhere to all current Protocols in respect of Covid 19 including:
15A | 1) Site infrastructure and welfare facilities such as toilets; canteens; isolation spaces; access, egress and circulation routes must meet the standards set out in the Protocol. |  | item
15B | 2) Cleaning to the standard required in the Protocol. |  | item
15C | 3) Covid-19 supervisor role(s) as necessary to meet the requirements of the Protocol. |  | item
15D | 4) Covid-19 PPE where necessary to meet the requirements of the Protocol |  | item
15E | 5) Social distancing to meet the requirements of the Protocol. |  | item
Obligations and Restrictions imposed by the Employer
Access to Works
15F | Access to the Works is predominantly from the adjoining proposed Car Park development site. Access arrangements and temporary possession to be agreed with TCC. Temporary hoarding to be provided along section of Carpark Site as per Architect's drawing no 1829-T-PH1-00.
Existing Right of Way
15G | The existing neighbouring building to the East of the Site has a right of way for access through the Archway along the existing Laneway. Tendering contractors are to ensure this access and right of way is maintained to the neighbouring building throughout the course of the works and ensure consultation and co ordination is ongoing with affected neighbours
Safe Access by the Public
16A | Neighbouring Buildings will remain occupied and in use throughout the course of the Works. Contractors are to ensure safe and secure access is maintained throughout the course of the Works
Access to and possession or use of the site
16B | The Contractor shall consult the convenience of anybody who may be affected by the work with regard to the approaches to be used, suitable times for making deliveries and all other matters affecting them. Parking of Contractor's and operatives' cars and other vehicles will be at the discretion of the Contractor and any expense of same will be borne by the Contractor.
Limitations of working space
16C | The Contractor is to confine operations to within the site. Storage space for materials shall be confined to areas immediately adjacent, as far as practicable, to where they will ultimately be used or may be contained in the compound. No materials, site huts, etc. shall be placed in a position which is likely to interfere with the progress of the works or tennants of the neighbouring properties. All works, storage etc. must be contained within the site boundary, unless agreed with the Employers Representative. The Contractor may provide his own ancillary storage space at his own expense.
Building Control Act
16D | The Contractor shall include for all costs in connection with complying with and carrying out any requirements of the Building Control Act 1990 and any Regulations and amendments to the Regulations.
17A | Particular Requirements relating to Building Control Amendment Regulations 2014- The contractor must be a registered competent contractor. The Builder may be required to provide testing etc. and will be required to assist the Assigned Certifier to collate particulars which demonstrate that the works are carried out in accordance with the requirements of the Building Regulations. The scope of service expected from the Builder in relation to this forms part of the works requirements. The Inspection Notification Framework and Inspection Plan will be provided by the Assigned Certifier. The builder, appointed by the Client, gives an undertaking to construct, cooperate with the Assigned Certifier and sign the certificate of compliance (completion) as required under the Building Control regulations. Form to be signed by Principal or Director of Building Company. Certificate of completion to be signed by both the Builder and Assigned Certifier. The development is being undertaken under Part IX of the Planning and Development Act. As all parties will have to work to a 'shadow' procedure that includes the same level of inspections, certification and handover of information.
Existing Services
17B | Proprietary Works will also include contacting TCC, ESB, Bord Gas, Eircom etc to ascertain the location of all concealed and underground services on and within the vicinity of the Site; including electrical, communications, water, gas and drainage services using a proprietary detector tool/CAT scan; and securely railing off each Work area and access
Access from public roadways
17C | The Site is located off a busy road with traffic in both directions. Contractors will be required to strictly control access to the site and ensure all necessary traffic management procedures are in place to allow safe delivery of all goods and services to the site and throughout the site
No Night or Sunday Work
18A | Subject to any provision to the contrary contained in the Contract none of the permanent work shall be carried on during the night or on Sundays without the permission in writing of the Architect save when the work is unavoidable or absolutely necessary for the saving of life or property or for the safety of the works in which case the Contractor shall immediately advise the Architect. Specific requirements in relation to limitations of working hours: Mondays to Saturdays - 8.00 a.m. to 6.00 pm, Sundays and Public Holidays - No activity on site.
Maintenance of existing roadways
18B | No muck, dirt, debris or other material shall be deposited on the public roadways, footpaths or verges by machinery or vehicles traveling to or from site. The contractor shall ensure that all vehicles leaving site are to be cleaned. If necessary they are to employ a roadsweeping machine to maintain roadways in a clean state.
Access to Site for Inspections
18C | The Architect and any person authorised by him shall at all times have access to the works and to the site and to all workshops and places where work is being prepared or whence materials manufactured articles and machinery are being obtained for the works and the Contractor shall afford every facility for and every assistance in or in obtaining the right to such access.
Consultants
19A | All consultants appointed from time to time by the Employer will be able to visit the site and to supervise all or any of the work. The Contractor shall observe their instructions and directions with regard to same and shall collaborate with them fully and to any extent that may be required, provided always that the Architects directions with regard to all or any of the work shall be final and binding.
Access to Site DOE and Eircom Officials and their Contractors and Suppliers
19B | The Contractor shall if required allow access to the site and building for the staff of An Bord Telecom or others carrying out telephone and other installations and employed by or acting on behalf of the Councils staff connected with this work and to their Contractors in the delivery, storage and execution of, furnishing and other fitting out of work. The insurances required under the Contract shall provide for insuring against any claims arising from or damage to public or private property or things and from injury to persons arising out of the use of the building in connection with such installations and other uses set out above.
Inspection of Building Local Authority Officers
19C | Should a recognised and responsible officer of a Local Authority desire to see the premises, buildings, drawings, Bill of Quantities Specification, the Contractor shall refer him to the Employer.
Annoyance to Occupants of Adjoining Property
19D | The Contractor is to allow for executing any work which, in the Architects opinion, is likely to cause annoyance or inconvenience to occupants of adjoining property at such times during normal working hours as the Architect may direct.
Protection of Adjoining Property
20A | The Contractor shall provide everything that may be necessary for the protection and safety of adjoining property while carrying out the works.The Contractor shall alter, adapt and maintain as necessary any temporary works required in this connection and finally clear away and make good.
| The Contractor shall be held solely responsible for the safety of the adjoining buildings and the safety of all temporary work and after removal make good to all work disturbed. |  | noid
Convenience of Occupants
20B | The Contractor shall consult the Employer regarding the convenience of anybody who may be affected by the work with regard to approaches to be used; suitable for making deliveries and all other matters affecting them.
Limitation of Working Space
20C | The Contractor shall confine his activities to the work included in the Contract and shall not allow his men to trespass onto adjacent property unless in direct execution of work included in this Contract. In the event of any claims arising due to failure to comply with this clause, the Contractor shall be held entirely responsible and shall pay all costs in connection therewith.
| Storage space for materials shall be confined to areas immediately adjacent as far as practicable, to where they will ultimately be used. No materials site huts, etc, shall be placed in a position which is likely to interfere with the progress of the works. |  | noid
| All construction vehicles and storage of materials and spoil associated with the construction of the development shall be contained within the site and shall not be stored on the public roadway or verges |  | noid
| He shall confine his compound to the area indicated on the site plan. See Site Plan Layout. |  | noid
Removal of Improper Work and Materials
21A | The Architect shall have power to order during progress of the works:-
| (a) Removal from the site of any materials which in his opinion are not in accordance with the contract |  | noid
| (b) Substitution of proper materials |  | noid
| (c) Removal and proper re-execution (notwithstanding any previous test thereof or interim payment therefor) of any work which in respect of materials or workmanship is not in accordance with the contract |  | noid
Old Materials
21B | Building materials found on the site shall not be used.
Sand, Gravel etc.
21C | The Contractor shall not excavate for sand, gravel or ballast on the site. Sand, gravel, ballast or other such useful materials as may be found in the excavatiosn shall not be removed from the site, become the property of the Contractor or be used in the Works, except upon the express instructions of the Architect. In this event, the value of the materials will be ascertained by the Quantity Surveyor and will be deducted from the Contract Sum or otherwise taken into consideration when valuing the work executed by the Contractor. |  | item
Archaeological Objects
22A | All archaeological objects which may be found are the Property of the State. Any such objects discovered must be reported to the National Museum of Ireland within 4 days in accordance with the National Monuments (Amendment) Act, 1994. Any such object discovered should be left where it is unless it appears in danger of damage or destruction. Objects should not be cleaned, conserved or restored. Under the relevant legislation, such objects must not be sold, or disposed of, unless the State's ownership has been waived. |  | item
Historical Finds
22B | All fossils, coins, articles, structures and other remains or things discovered on the site of the works shall be the absolute property of the Employer and the Contractor shall take all precautions to prevent his workmen or any other persons from removing or damaging any such articles or things and shall immediately upon discovery thereof and before removal acquaint the Architect of such discovery and except insofar as is provided under contract for the removal and disposal of rubble, rubbish, demolished material etc., shall carry out at the expense of the Employer the Architects orders as to the disposal of the same.
Hoardings, fences, screens, temporary roofs; temporary name boards and advertising rights
23A | The Contractor shall provide suitable secure hoardings and maintain them in a safe and proper manner. Specific requirements in relation to hoardings: The Contractor shall assess the actual cost of hoarding for this project and include all costs within his tender. Construction works are only allowed within hoarded off areas during normal working hours and for the removal and making good of the area used by the contractor. The contractor shall also allow for all necessary protections to exclude the public from access routes where required or agreed with the local ground staff or the ER. The Contractor shall provide suitable secure hoardings and maintain them in a safe and proper manner. The Contractor shall erect information signage to outer perimeter to inform public of the works, design to be provided by the Architect. No other name-board(s) may be displayed on the site without the consent of the Employer who shall have absolute control and discretion as to size, specification and location, etc. The Contractor shall not take photographs, write articles for publication or cause to be issued or displayed any advertisement about the Works or any product therein nor permit such acts by others, unless expressly authorised in writing by the Employer.
Notice Board
| Any site notice board or sign proposed by the contractor shall be submitted to the architect for approval. The proposed structure for same may require approval by the Architect. The cost of Compliance with this approval and total cost of site notice board shall be borne by the Contractor |  | noid
24A | Provide for errection of Project Signage; including necessary structural supports and footings in accordance with ER requirements to encorporate, Funding Authority details, Logo and message; Developments name and address etc., details relating to project consultants and employer and successful contractor; approx size 1200 x 900
Maintenance of Services
24B | Protect, uphold and maintain all pipes, ducts, walls, underground or overhead cables, etc., encountered during the execution of the works. The Contractor is to make good any damage due to any cause within his control at his own expense or pay any costs and charges in connection therewith.
Protection of Existing
24C | The Contractor shall provide all requisite shoring, needling, underpinning, shuttering and other supports to walls, floors, roofs, etc, that may be necessary for the protection and safety of existing buildings other than those scheduled for demolition. The Contactor shall alter, adapt and maintain all such temporary works as necessary and finally clear away and make good. The Contractor shall be held solely responsible for the safety of such existing buildings and sufficiency of all temporary works.
Eircom Machinery
24D | The Contractor will be held responsible for any damage caused through his want of proper care to any of the fittings, equipment or machinery installed by Eircom Engineers or their agents others already in the building or in other buildings already existing on or adjoining the site.
Remuneration
24E | No tenderer will be remunerated for any trouble or expense incurred in preparation of his tender.
| The lowest or any tender will not necessarily be accepted |  | noid
Imported Items
25A | Imported items should be listed at the end of the Pricing Document together with date of quotation is based.
Setting Out
25B | The Contractor shall set out the works and keep them correct. Errors in setting out shall be put right by the Contractor at his own expense. Opening up and excavation shall not be commenced until the Architect has inspected the setting out. The checking of any setting out or of any line or level by the Architect or the Clerk of Works shall not relieve the Contractor of his responsibility for correctness thereof.
Architects Inspection
25C | Before placing foundations, laying drains, filling trenches, pouring reinforced concrete and otherwise proceeding with work that cover and conceal previous work, the contractor shall give early notice in writing to the Architect and shall afford him an opportunity of inspecting the previous work. Approvals given at such inspections will not relieve the Contractor from full responsibility for the quality of the work throughout.
Foundations
26A | The Contractor shall excavate for all foundations to walls and piers and for all underground drainage work and shall put in and if specified reinforce the several footings, beds, rising walls and underground parts of the works in the positions and to the dimensions indicated on the drawings, Pricing Document, and specification.If the nature of the subsoil renders it necessary or desirable in the opinion of the Architect to vary the work from that drawn or specified, such variations shall be deemed an omission, alteration, addition or substitution as the case may be coming within the Conditions of Contract.
Pipe Courses
26B | Pipe, cable and wire courses shall be laid out by the Contractor as far as practicable for approval by the Architect and laying or fixing shall not be commenced without such approval.
| Existing pipe, cable or wire courses interfered with during the execution of the work, shall be reinstated to the Architects satisfaction. |  | noid
Order of Works
26C | The Contractor shall submit with his tender a planned programme in the form of a Gannt Chart analysis for the whole of the work. The programme shall incorporate the Contractors resource requirements for each work activity. This programme must reflect clearly all work outside the confines of the site which must be carried out during periods which meet the approval of the ER before the placing of the Contract. It is to include and reflect all necessary phasing of the Works. Contractors will also be required to provide detailed look ahead for a 2 week period of proposed Works to ER as requested. |  | item
Charge of Work
27A | The Contractor shall be given possession of the site at the commencement of the work and he shall take entire charge of the building works from commencement to completion of same, and he shall make good all injuries, damages and repairs occasioned or rendered necessary to same by any act whatsoever.
Maintenance Period
27B | The work shall be maintained by the Contractor in perfect condition for twelve (12) months after the issue of the Architects Certificate that the work is practically completed and any work exhibiting defects during that period shall be made good by the Contractor at his own expense before the issue of a Certificate for of the percentage deductions referred to in the Condition of Contract.
Liability for Defects
27C | Any work showing defects or any other damage, whether such defects or damage were caused by or consequential upon the negligence of the Contractor or not and whether the discovery of such defects etc., was made during the progress of the work, or completion of the work, or whether payment had been fully certified or the works approved of, the Contractor shall make good, at his own expense, such defects or damage complained of or on his refusal to do so the Employer shall be entitled to carry out the work and recover expenses in accordance with the Condition of Contract.
Liquidated Damaged for Delay
28A | If the Contractor shall fail to complete the works within the time prescribed herein or within the extended time for completion then the Contractor shall pay to the Employer the sum as perscribed in Schedule Part 1 as liquidated and ascertained damages for such default for every week or part of a week which shall elapse between the time prescribed in the Agreement or extended time as the case may be and date of completion of the works. The employer may without prejudice to any other method of recovery deduct the amount of such sums from any monies due or which may become due to the Contractor. The payment or deduction of such damages shall not relieve the Contractor from his obligation to complete the works or from any other of his obligations and liabilities under the Contract.
Retention
28B | The Retention money shall be paid on completion of the work and the at the end of the retention period, and only then if the contract terms of maintenance have been properly carried out.
V.A.T.
28C | The addition for Value Added Tax, shall be regarded as a provisional sum which shall be adjustable pro rata to the amount of final account before tax. It shall be calculated at 13.5% of such amount or at such other rate as may be properly decided by the Commissioners under the powers vested in them by the Value Added Tax Act, 1972 but shall exclude any over payments made or penalties incurred under the Act.
Tax Clearance Certification Procedures
It will be a condition for the award of this contract that a firm must be able to produce promptly a tax clearance certificate (unless he has a subcontractors C2 Certificate). In the case of a non-resident, a statement from the Revenue Commissioners will be required.
Freedom of Information
29A | (i) The Client proposes that the following information relating to this tender will be made available on request under the Freedom of Information Act 1997:
29B | (a) The name of the Contractor who is awarded the contract, and the total amount of tender
29C | (b) To the unsuccessful tenderers the reasons why their tender was rejected
29D | (ii) The Client undertakes to hold confidential, any information provided by the tenderer in his tender subject to:
29E | (a) disclosure of the information specified at (i) above as liable for release to the public
29F | (b) The Client's obligation under law including the Freedom of Information Act, which came into force on 21st April, 1998
29G | You are asked to consider if any of the information supplied by you in this tender should not be disclosed because of its sensitivity, (other than that referred to at (i) above.) If this is the case, you should, when providing the information, identify same and specify the reasons for its sensitivity. The Office will consult with you about sensitive information before making a decision on any Freedom of Information request received
30A | Please make a statement to the effect that information not identified as sensitive (in accordance with the foregoing) may be released in response to a request under the Freedom of Information Act, (refer to Summary)
GENERAL MATTERS
Workmen
30B | None but fully qualified and competent workmen shall be employed on work and the Contractor shall furnish such evidence as the Architect may require as to the qualifications and competence of any workman. The Architect shall have the power to have dismissed from site any workman who misconducts himself or who is incompetent negligent and he, the Architect, shall be the sole judge in this.
| The Contractor shall be responsible for keeping all men under his control and within the confines of the site. |  | noid
Materials and Workmanship
| The workmanship throughout shall be of a high standard and the material in all cases the best quality of the kinds specified. The Architect shall be the sole judge as to the fulfilment of these requirements. |  | noid
| In every case where materials, appliances or fittings of special design, manufacture or otherwise, are described or the names of the suppliers or agents are given, it is to be clearly understood that such references are inserted solely for the guidance of intending Contractors with respect to the nature and quality of the goods or services required. |  | noid
Standard
31A | The term "Standard" in the Specification means that the articles specified shall conform to the latest appropriate Irish Standard Specification or where such is not available to the appropriate British Standard Specification or European Standard Specification.
High Alumina Cement
31B | Under no conditions whatsoever is concrete containing high alumina cement to be used in any part of the work.
Fire Prevention during Construction
31C | Contractors attention is drawn to the fire hazard that may exist during the construction and commissioning period of the building. It is recommended that the Site Safety Officers responsibilities should extend into the field of fire safety and should cover all facets of the subject.
| Particular attention is drawn to the schedule of Safety Precautions the use of bottle propane on building sites issued by the manufacturers. |  | noid
| Provide for setting up, maintaining and removing on completion of the job, sufficient suitable first aid fire fighting equipment. |  | noid
Time and Material
31D | No work of any kind, payment for which is to be made in accordance of "Time and Material" shall be executed unless the complete arrangements for such are specially authorised by the ER in writing beforehand. The Contractor in such cases shall be paid at the Daywork Charges tendered per Schedule Part 2.
| Vouchers specifying the time for each day (and if required by the ER, the workmens names) and the materials used shall be delivered for verification to the ER or his authorised representative at or before the end of the week following that in which the work has been executed. |  | noid
Tests and Samples
32A | The Contractor shall make such tests of executed work and shall supply such samples of materials fixed or unfixed for tests as the Architect may direct, executing all necessary removals and reinstatements. The Contractor shall bear the expenses of all tests carried out on the site including the cost of any apparatus required.
| The contractor shall supply all samples as and when required for tests ordered by the Architect to be carried out by Independent persons at any place other than the site. |  | noid
| Samples of all materials, manufactured articles and executed work shall be submitted to the Architect for approval, and will not relieve the Contractor from responsibility for any defects |  | noid
Patent Rights & Royalties
32B | The Contractor shall save harmless and indemnify the Employer from and against all claims and proceedings for or on account of infringement of any patent rights design, tradesmark or name or other protected rights in respect of any constructional plant machine works or material used for or in connection with the works
Definitions
32C | Words importing the singular only also include the plural and visa versa where the context requires.
| The following abbreviations are used:- |  | noid
| IS-Irish Standard Specification; BS-British Standard Specification; ARM Agreed Rules of Measurement |  | noid
| The term "the works" shall mean the whole of the works envisaged by Contract, including, unless expressly stated otherwise, the works of Sub- Contractors, Nominated Suppliers, Local Authorities and Public Under-takings. |  | noid
| The term "Fix" where used in connection with materials or goods supplied by a Nominated Supplier shall include the actual fixing in position, also unloading, storing, hoisting and returning packing materials, carriage paid, to the merchants. |  | noid
Quantities
Notwithstanding the provisions of ARM Clause A.10., fractions of a unit or of a kilo less than half, which would cause an entire item to be eliminated have been regarded as a whole unit or whole kilogramme.
General Notes
33A | (a) All items in this Pricing Document should be priced in detail. If any items are left unpriced they shall be deemed to be included in the prices given for other items of the work.
| (b) The Employer does not bind himself to accept the lowest or any tender and no Contractor will be remunerated for any trouble or expense incurred in making up his tender. |  | noid
| (c) Claims for non-productive overtime will only be entertained when authorised in writing by the Architect. |  | noid
Weekly Records
33B | Provide each week for the Quantity Surveyor, a daily return of the number, type and capacity of all plant (excluding hand tools) currently in operation on the Works |  | item
34A | Give the Quantity Surveyor each week a daily return of the number and description of tradesmen and general labourers employed on the Works including those employed by Sub-Contractors, both Nominated and Domestic listed separately |  | item
Interim Payments
34B | If the Contractors claims for Interim payment shall be submitted in "Electronic Copy" form, receipt of same must be confirmed by the consultant quantity surveyor. Date of receipt will be taken as the next full working day from receipt of application. |  | item
WORK BY SPECIALIST WORKS CONTRACTORS, WORK BY UTILITY PROVIDERS & WORK BY OTHERS ENGAGED BY THE EMPLOYER
Reserved Specialists
34C | Work which is required to be carried out by a Reserved Specialist (Sub-Clause 5.4) is listed in Schedule Part 1F(iii) (if applicable). The Contractor is to include in the tender the amount for each 'Reserved Sum' for work to be carried out by Reserved Specialists. Prior to the award of the main contract and after the successful tenderers for the Reserved Specialists' works categories are identified, the Contracting Authority will replace each of the Reserved Sums in the Pricing Document with the tender sum for the relevant Reserved Specialist category.
Novated Specialists
34D | Work which is required to be carried out by a Novated Specialist (Sub-Clause 5.4) is listed in Schedule Part 1F(iii) (if applicable). The Contractor is to include in the tender the amount for each Contract Sum for Novated Work
Contractor's Profit on 'Reserved Sums' and 'Contract Sums for Novated Work'
35A | The Contractor is to include in the tender for profit in association with each 'Reserved Sum' and each 'Contract Sum for Novated Work', rated as a percentage of each 'Reserved Sum' and each 'Contract Sum for Novated Work'.
Contractor's Management in association with 'Reserved Sums' and 'Contract Sums for Novated Work'
35B | The Contractor is to include in the tender for management in association with each 'Reserved Sum' and each 'Contract Sum for Novated Work'. This is to incorporate the Contractor's management, risk acceptance and overhead costs associated with the employment of each of the named Specialists to be engaged for the Works. This is listed in the Pricing Document as an item for each of the Specialists and priced as a lump sum for each. The amounts tendered for management shall not be less than zero and no adjustment to the amounts for these items will be made when the actual amounts for the Reserved Specialists become available.
Contractor's General Attendance on 'Reserved Sums' and 'Contract Sums for Novated Work'
36A | The Contractor is to include in the tender for the provision of 'general attendance' in association with each 'Reserved Sum' relating to Specialist Work and for each 'Contract Sum for Novated Work'. This is listed in the Pricing Document as an item for each of the Specialists and priced as a lump sum for each. The amounts tendered for general attendance shall not be less than zero and no adjustment to the amounts for these items will be made when the actual amounts for the Reserved Specialists become available. General attendance shall be deemed to include the use of Contractors temporary roads, hardstandings, standing scaffolding, standing power-operated hoisting plant, the provision of temporary lighting and water supplies, provision of space for the Reserved Specialists' and Novated Specialists' own offices and the storage of their plant and materials and for the use of the Contractor's messrooms, sanitary accommodation and welfare facilities.
Contractor's Special Attendance on all Reserved Specialists and Novated Specialists
37A | The Contractor is to include in the tender for the provision of 'special attendance', where required, in association with each 'Reserved Sum' relating to Specialist Work and for each 'Contract Sum for Novated Work'. An item shall be provided for each special attendance required for each named Specialist and is to be priced as a lump sum for each. The amounts tendered for special attendances shall not be less than zero and no adjustment to the amounts for these items will be made when the actual amounts for the Reserved Specialists become available Special attendances shall be deemed to include the following attendances as appropriate unless specifically excluded: (a) Temporary access roads and hardstandings and remedial works to be carried out to the trafficked areas, (b) Weatherproof covered storage and accommodation. (c) Power supplies. Specialists shall be deemed responsible for the provision of transformers and temporary distribution cabling unless otherwise stated in the description. (d) Scaffolding including the provision of scaffold boards and ladders and of all certification required for safe use. e) Unloading, hoisting and distributing and placing in position significant items, plant and equipment. (f) Maintenance of specific temperature and humidity levels. Any restrictions on the use of the permanent mechanical installation of the building shall be stated. In the case of all special attendance items, the provision, maintenance and removal or any plant, equipment or work required and the reinstatement of any part of the Works disturbed shall be deemed to be included. For all other special attendance items to be provided by the Contractor, the scope of the work required of the Contractor is described with the appropriate individual Reserved Sum
Adjustment Items on Final Total
38A | Any adjustment item that a Tenderer may (legitimately) apply to their final total in a Pricing Document will not apply to Employer controlled sums such as Reserved Sums, Contract Sums for Novated Specialists, nor to any associated amounts as referred to above.
Builder's Work in connection with work by Reserved Specialists and Novated Specialists
38B | The Contractor is to include in the tender for Builder's Work in connection with work carried out by Specialist Works Contractors. Any Builder's Work required is described elsewhere in the tender documentation
Work by Utility Providers
Work by Statutory Authority, Public Undertaking, Local Authority or Public or Private Utility Provider
38C | The Contractor shall include for the cost of any work to be undertaken by a Statutory Authority, Public Undertaking, Local Authority or Public or Private Utility Provider (including charges for connecting to the services) in connection with the project other than those (if any) that the Employer undertakes to pay for in the Works Requirements.
Work by others Engaged Directly by the Employer
38D | Contractor to facilitate safe access for all such contractors. The PSCS role will cover the activities of such contractors. Contractor will liaise directly with such contractors.
Obligations and forbearances required of the Contractor including attendances with respect to work by others engaged directly by the Employer
39A | Facilitate taking delivery of and temporary storage of all the above goods and /or materials (referred to in previous item) within the confines of the site. Allow use of welfare facilities. Provide for any additional insurance premium that may be required in connection with the foregoing works by others engaged directly by the Employer. Specific requirements in relation to obligations and forbearances required of the Contractor including attendances with respect to work by others engaged directly by the Employer: none
SUB CONTRACTORS AND SUPPLIERS
Assignment and Subletting
39B | The Contractor shall not assign the contract or any part thereof or benefit or interest therein or there under without the written consent of the Employer.
| The Contractor shall not sub-let the whole of the works. Except where otherwise provided by the contract the Contractor shall not sub-let any part of the Works without written consent of the Architect, and such consent, if given, shall not relieve the Contractor from any liability or obligation under the Contract and he shall be responsible for the acts, defaults and neglect of any Sub-Contractor, his agents, servants or workmen as fully as if they were the Acts, defaults, or neglects of the Contractor, his agents,servants or workmen. This paragraph shall apply to Sub-Contractors,manufacturers or others for the Contractor, as it applies to the Contract insofar as it is applicable to their work and the necessary extracts shall be sent to them. |  | noid
Sub-Contractors
40A | The Contractor shall give all facilities and render all necessary assistance to sub-contractors allowing them the use of scaffolding,platforms, ladders, hoists, screens, water supply power, safe storage accommodation, labour for unloading and bringing in and all help save only the materials, labour and special equipment specifically covered by their sub contracts.
GENERAL FACILITIES AND OBLIGATIONS
Implicit in the Contract and at the Discretion and Risk of the Contractor
Supply of Plant, Material and Labour
40B | The Contractor shall at his own expense supply and provide all the Construction plant, temporary works, materials (both for temporary and for permanent works) and labour (including supervision there of); transport to or from the site and every other thing required for the construction, completion and maintenance of the works. |  | item
The Rules of Arm dispense with the requirement for an item for plant for each element of the works. Accordingly all plant and equipment required for the proper execution of the work shall be priced here.
| The Contractor shall provide also for all freightage costs, charges expenses incidental to the complete performance of the works unless special exemption shall have been made. |  | noid
Removal of Plant
40C | Plant, scaffolding etc., shall not be moved until ordered by the Architect and when so ordered it shall be removed expeditiously.
General Scaffolding
41A | Provide all necessary temporary scaffolding for the proper execution and completion of the works. If the Contractor shall strike any of this scaffolding before ascertaining whether it is required by a Sub-Contractor or Public Authority, he must re-erect it, if so required, at his own expense. |  | item
Superintendence
41B | The Contractor shall give and provide all necessary personal superintendence during the execution of the work and for as long thereafter as the Architect may consider necessary. He shall keep at least one good competent Foreman approved by the Architect who shall be constantly on the Works with power to act in the Contractors absence and for all purposes as his general agent. |  | item
Protection Watching and Lighting
41C | The Works shall be protected at all times against damage from inclement weather, impact or any other cause and the Contractor shall provide waterproof and frost proof coverings, temporary shelters, temporary drainage, and any other necessary protection for this purpose. He shall provide also all watching and lighting etc., necessary for the protection of the public and the works. |  | item
41D | The Rules of ARM dispense with the requirement for items of protecting the works in each element and for the protection of individual floor finishes. the Contractor shall provide here for all costs in connection with protecting the works at all stages and for protecting all finished works until completion of the project. |  | item
Transport
41E | Provide for all transport for workmen to and from the site as required.
Protective Clothing Etc.
42A | Provide, maintain on site for use by the Employer; 4 No sets of the following - Helmets; reflective vest; 2 No sets of Rubber Boots; Waterproof Jackets (various sizes)
Water for the Works
42B | The Contractor shall allow for all temporary plumbing work, etc., necessary and shall make his own arrangements for the supply of water for the works.
Temporary Services
42C | The Contractor shall provide all necessary supplies of electricity (single and three phase) and other services necessary for the execution of the works, shall pay all charges in connection therewith and shall ensure that all temporary installations are made in a safe and proper manner, provide for temporary metering as necessary; ensure same are cleared away and made good on completion. |  | item
Temporary Roads
42D | Provide and maintain all necessary temporary roads, hardstandings and crossings on site and remove on completion
Temporary Buildings for use by the Contractor
42E | (a) Provide and maintain temporary buildings, office accommodation for the Contractors staff including temporary telephone and fax facilities and watertight sheds for the use of workmen employed on the site and the storage of materials, tools and tackle, in positions to be agreed with the Architects. Stores for cement are to be watertight and are to have raised floors to the approval of the Architect. Alter, shift and adapt same as necessary from time to time and remove on completion. |  | item
43A | (b) Provide suitable sanitary conveniences for the workmen in an appropriate place on the site and to the approval of the Architect.They shall be maintained by the Contractor at all times in a clean and hygienic condition and removed on completion of the works, the site and made good and deodorised where necessary. |  | item
43B | (c) Provide, erect, maintain and remove upon completion temporary weatherproof office and associated furniture and facilities suitable for accomodating regular site meeting meetings with design team representatives, nominated subcontractors, client representatives, representatives of the main contractor and all other relevant parties during the course of the works; refreshment facilities to be provided including small fridge for use during site meetings |  | item
| Such accommodation as the Contractor is required to supply shall be taken away on completion and the area made good. |  | noid
Traffic Regulations
43C | i) The Contractor shall be responsible for the control of traffic on to the public road and shall, if necessary, provide the services a flagman to control the traffic. ii) Provide temporary car-parking facilities for Contractors staff. (iii) Provide as necessary any temporary traffic lights, signs, cones, lamp barriers and removal of same upon completion
Disbursements arising from the Employment of Workpeople
43D | The Contractor shall comply with all the 'Pay and Conditions of Employment' clauses in the Form of Contract.
Welfare facilities for work people
44A | Welfare facilities for work people shall be in compliance with the Safety, Health and Welfare at Work (Construction) Regulations. Toilets for the use of the work people and welfare accommodation shall be placed in positions approved by the Employer's Representative and the Contractor shall so manage them that they shall cause no nuisance. The Contractor shall remove on completion and deodorise and disinfect to the Employer's Representative's satisfaction.
Safety, Health and Welfare at Work provisions
45A | The Contractor shall comply with all Health and Safety at Work provisions as required under the contract. The Contractor shall provide for the following: The operation of the requirements of the 'Safe Pass' and 'Construction Skills Certificates' schemes; Safety officers and all safety supervisors, first-aiders, inspectors and certifiers required; Tests and certificates on plant and equipment; Safety signs and signals; Provision of personal protective clothing and personal protective equipment; Provision and maintenance of emergency routes and exits and designated personnel responsible for emergency procedures; Energy distribution installations; Temporary fire detection and fire fighting systems; Maintenance of appropriate working conditions and work-stations; Provision and maintenance of on-site traffic routes; Provision of first aid equipment and first aid room as appropriate. The Contractor shall be responsible for the design of Temporary Works and all costs in connection therewith. The Contractor shall include for all costs associated with the provision of a final draft Safety File in Hardcopy and Soft Copy formats. The final draft Safety File shall be submitted complete one month in advance of substantial completion/handover. The final draft Safety File shall be fully indexed and set out strictly as per the format specified in the appendix to the preliminary Safety & Health Plan, issued at tender.
| Maintenance of Public and Private Roads |  | noid
45B | Maintain public and private roads, Public pavings, footpaths, kerbs, etc., and keeping the approaches to the site clear of mud. The Contractor is to make good any damage caused by his own or any Sub- Contractors or Suppliers transport, at his own expense and pay costs and charges in connection therewith.
Clearance of the Site
46A | On completion of the Works and as and when directed by the Architect, the Contractor shall clear away and remove from the site constructional plant, surplus materials, rubbish and temporary works of every kind and leave the whole of the site and Works clean in a workmanlike condition to the satisfaction of the Architect. |  | item
Enclosing
46B | The site of the works shall be effectively enclosed and protected against trespass and interference.
Hoardings and Screens
46C | The Contractor shall provide secure temporary dust proof screens to fence off his working area. Suitable temporary signs shall be erected in positions nominated by the Architect to indicate alternative escape routes when a route has been closed to execute the work. The Contractors shall provide suitable secure temporary hoardings to all new openings in external walls and make good all work disturbed on completion. |  | item
46D | Suitably constructed hoardings at least 2.2m high shall be provided around the site as required, complete with the necessary access gates etc. These shall be painted and kept in good condition throughout the contract period. Shift and adapt from time to time as and clear away on completion. Tendering contractors are to include for necessary hoarding required as indicated due to access from adjoining Car Park site |  | item
Compliance with waste management statutory requirements
47A | The Contractor shall include for complying with all waste management statutory requirements and shall include for all levies and charges in connection therewith. Prior to commencement on site, the Contractor shall submit a Waste Management Plan for removal, disposal and management of all waste arising from demolitions (if any), for the written approval of the Employer's Representative. Such plan shall include, inter alia: list of wastes and quantities likely to arise as a result of the demolition works, into the following categories: (1) Non-hazardous, non re-usable wastes, (2) Hazardous wastes, including asbestos, (3) Non-hazardous, recyclable / re-usable waste. The Contractor shall supply the following: (a) Details, including name and address of all proposed waste removal contractors, including a copy of each contractor's waste collection permit (b) Details (address) of disposal / recovery locations, authorised in accordance with the Waste Management Acts (c) A method statement for the removal and disposal of asbestos-containing materials, if any. Producers and suppliers of all electrical equipment, fittings and accessories must be WEEE registered for handling and disposal of waste electrical materials. An up-to-date list of all such producers and suppliers may be found on the website www.weeeregister.ie/
Contractor's method statement
47B | The Contractor's method statement shall fully and clearly describe all methods proposed to carry out the Works including site organization, temporary works, carrying out the Works, final cleaning and including: Off-Site Quality Control Procedures; On-Site Quality Control Procedures; Methods of Demolition; Protecting built work
Management
48A | The Contractor shall provide competent supervision by means of experienced personnel informed in all of the requirements of this Specification for all stages of the work. The Contractor shall be responsible for the co-ordination of the whole of the Works. The Contractor shall obtain from each specialist contractor, details in respect of his requirements sufficiently early to allow the Contractor to incorporate such requirements in the works and to coordinate the whole of the works including the works to be undertaken by specialist contractors, and the Contractor shall provide that information in a timely manner. The Contractor shall be responsible for ensuring that record drawings, instruction manuals, operations and maintenance manuals and test certificates are properly and punctually prepared and submitted by the Engineering Services Specialist Contractors and other specialist contractors.
Site Meeting and Progress Reports
48B | Contractor to provide up to date progress report at least two working days before each site meeting which will be held fortnightly.
SUBSTRUCTURES - NEW ANNEX TO REAR
FLOOR SCREED
| Proprietary Quick Dry Screed |  | noid
52A | ^^^^n.e. 150 thick |  | m2
SUNDRIES IN CONCRETE WORK
| Treating surface of unset concrete |  | noid
52B | ^^^^powerfloating |  | m2
INSULATION
120mm Xtratherm Thin-R XT/UF insulation (or equal and approved Polyisocyanurate (PIR) insulation with to attain a certified thermal conductivity as Low as 0.022 W/Mk)
| horizontal laid on dpm |  | noid
52C | ^^^^120 thick |  | m2
52D | ^^^^50 thick; 125 vertical |  | m
INTERNAL WALLS - NEW ANNEX TO REAR
STUD PARTITIONS
Sawn softwood; "Gyproc" or equal plasterboard and timber stud partition
100 x 50 studs at 300 centres; 100 x 50 noggins at 900 vertical centres; wall posts, sills, sole pieces, trimming pieces 100 x 75; 2 no layer soundbloc wallboard to each side; butt joints staggered in each layer; filled with joint tape and finished with joint finish; 200 thick Moy or equal approved insulation to cavity; 2mm Pinnacle skim finishing plaster both sides
| Walls |  | noid
54A | ^^^^2950 high |  | m
54B | ^^^^extra; door/screen opes |  | no
54C | ^^^^^extra; abutments to other finishes |  | nr
54D | ^^^^2645 high |  | m
54E | ^^^^extra; door/screen opes |  | no
54F | ^^^^^extra; abutments to other finishes |  | nr
PATENT TOILET CUBICLES
Armitage Shanks Venesta Equinox or equal and approved washroom system; high pressure laminate range with powder coated aluminium pilasters; 17mm thick V313 moisture eesistant boards with high presure laminate finish; ironmongery etc powder coated aluminium finish; 2120 high overall from FFL; full privacy; as per Architect drawing and specification
| Range of |  | noid
54G | ^^^^1500 side x 950 end wall including door; forming 1 nr cubicle |  | nr
54H | ^^^^2800 side x 950 party wall including doors; forming 2 nr cubicles |  | nr
EXTERNAL WALL COMPLETIONS- NEW NEW ANNEX TO REAR
EXISTING HOARDING TO WINDOW AND DOOR OPENINGS
Remove existing battens to perimeters and plywood sheeting to existing openings
| Windows Openings |  | noid
56A | ^^^^ ope size 800mm x 1360mm |  | nr
56B | ^^^^ope size 800mm x 1484mm |  | nr
56C | ^^^^ope size 800mm x 1484mm |  | nr
| Door Opening |  | noid
56D | ^^^^ope size 1136mm x 2291mm |  | nr
NEW WINDOWS & DOORS
TIMBER DOUBLE GLAZED SPRING BALANCE SASH WINDOWS: High performance vertical sliding, Engineered clear grade knot free hardwood timber, (FSC certified) sash windows with period sightlines and details, made to measure with 3 coat spray applied factory finish using water based micro-porous paint/stain, Full standard with acoustic weatherpile weather seal with slimlite glazing to detail comprising Slim 14mm (4/6/4) double glazed units, Planitherm Total+ glass (outer pane) and Krypton gas filled cavity. Centre Pane U-Value of 1.5 Wm2K, Total Window U-Value of 1.8 Wm2K, operated with with spring balances. Swept horns to upper sashes only. As standard, fit with one brass non-locking fitch fastener fitted to the meeting rails and two brass hook lifts to the lower sash rail. Sash windows to be fitted with draught-proofing system tested to British Standards BS 6375-1 2009 Class 3, withstanding 71 mph winds, comprising pile carrier, appropriate sized of weatherfin piles, in the mid-rail, bottom-rail and parting beads and staff beads of the sashes and the window frame.
| Windows |  | noid
56E | ^^^^ref. B; ope size 800mm x 1360mm; GW 07 |  | nr
56F | ^^^^ref. B; ope size 800mm x 1484mm; GW 08 |  | nr
57A | ^^^^ref. B; ope size 800mm x 1484mm; FW 11 to 15 |  | nr
EXTERNAL ALLUMINIUM DOORS: high performance Polyester Powder coated, 28mm double glazed, soft coat low E 90% argon filled glazing with Safety glass to be in accordance with BS 6262 & BS 6201 Glass in Buildings, outward opening aluminium rebated door system with Multipoint locking systems complete with adjustable receivers operated by key from outside only and latch inside with 300mm pull handles, flush bolts and dead locks incorporating 3 point locking, (sample approval required). to spec by architects in accordance with BS 6375-1, there shall be no degradation of the sealing or the operational function of the door due to failure of the sealing materials. Hinges used must be face fixed and be capable of taking loads in excess of 150Kgs. Door to come with Fully weathered thermally broken flush drained, Wheelchair accessible (14mm high) threshold. Doors must be fitted with external drip bars. Door styles, top and bottom rails to be mitre cut and fixed securely by means of purpose made cast
| Door Sets |  | noid
57B | ^^^^ref Type B; glazed aluminium door set; 1136mm x 2291mm; GR 13 |  | nr
AIR TIGHTNESS
57C | Adhesive sealing tape; Pro Clima Contaga SL or equivalent; to the perimter of all external windows and doors; as per manufacturer's instructions & Section P10, 315A of the Specification |  | m
WINDOW BOARDS
European oak; selected
| Window boards; bullnosed 30 thick; as per Architect's specification and details; fixed to concrete or blokwork including necessary grounds; include all cutting and fitting; complete |  | noid
58A | ^^^^^300 girth on face |  | m
NEW PAINTWORK
One coat leadless primer to backs prior to fixing
| Window Boards |  | noid
58B | ^^^^150 - 300 girth |  | m
One coat pigmented priming lacquer; one undercoat; one finishing coat "Sadolin Sadotop" or equal approved
| Window Boards |  | noid
58C | ^^^^150 - 300 girth |  | m
58D
INTERNAL WALL COMPLETIONS - NEW ANNEX TO REAR
INTERNAL DOORS (32)
COMPOSITE ITEMS; DOORS, IRONMONGERY AND FRAME SETS
Doors, ironmongery and associated frame sets, linings and architraves complete; including glazing where required; including expanding bolt fixings and associated mortices in structure; including mastic pointing one or both sides as appropriate; painting / varnish to all elements as required; all as detailed on Architect's schedules, drawings and specification
Single door; hardwood veneer flush door; hardwood frame and architraves
60A | ^^^^door type D1.1; to suit ope 945mm x 2100mm; half hour fire rated to B.S. 476 part 8/20 - 22 |  | nr
60B | ^^^^door type D1.1; to suit ope 1000mm x 2100mm; half hour fire rated to B.S. 476 part 8/20 - 22 |  | nr
60C | ^^^^door type F1; including glazed vision panel; to suit ope 945mm x 2100mm; half hour fire rated to B.S. 476 part 8/20 - 22 |  | nr
Double door; hardwood veneer flush door; hardwood frame and architraves
60D | ^^^^door type D2; to suit ope 1650mm x 2100mm; half hour fire rated to B.S. 476 part 8/20 - 22 |  | nr
Door set and side screen; hardwood veneer flush door; hardwood frame and architraves
60E | ^^^^door type F2.3 and associated side screen; ; door leaf including glazed vision panel; side screen including two number fixed glazed panels; suit ope 1825mm x 2100mm; half hour fire rated to B.S. 476 part 8/20 - 22 |  | nr
WALL FINISHES EXTERNALLY NEW ANNEX TO REAR
62A | Prices for plaster are to include for all incidental labours, work in confined areas, narrow widths, angle, expansion, stop beads, assessories and the like |  | Note
INSITU PLASTER
Scud in cement and sand (1:3); render in two coats cement lime sand ( 1:1:6); nap finish
| 26 thick three coat work to concrete or blockwork base |  | noid
| Walls to concrete or blockwork base |  | noid
62B | ^^^^n.e. 300mm wide forming patent reveal to window and door opes |  | m
NEW PAINTWORK
"Keim Granital" or equal approved exterior wall paint; to selected colour; two coats: applied in accordance with the manufacturer's instructions
| To plaster surfaces |  | noid
62C | ^^^^over 300mm wide |  | m2
62D | ^^^^reveals n.e. 300mm girth |  | m
WALL FINISHES INTERNALLY NEW ANNEX TO REAR
64A | Hack off external wall plaster; remove all particles of rendering, dust, etc. from background using wire brushes; brush off any fungi or algae; leave wall ready to receive new finish elsewhere measured; including to issolated areas |  | m2
PLASTERWORK
Plaster; dubbing out; scud in cement and sand (1:1) render in cement and sand (1:3) lightly scratch to form key; one coat Gyplite finish; steel trowelled
| To Existing masonry walls |  | noid
64B | ^^^^over 300mm wide |  | m2
One coat Gyplite bonding; one coat Gyplite finish; steel trowelled.
| 12.5 thick two coat work to walls to concrete or blockwork base. |  | noid
64C | ^^^^over 300mm wide |  | m2
CERAMIC TILES
Dry Pressed Liso Matt Finished Ceramic wall tiles;non bevelled; regular pattern; to selected colour per Specification; butt joints; fixing and grouting with approved adhesive; adhesive and grout to be supplied by contractor
| 300 x 100 x 8 units to walls to plastered base; including all cutting and fitting |  | noid
64D | ^^^^over 300mm wide |  | m2
64E | ^^^^n.e 300mm wide; reveals |  | m
| 200 x 100 x 8 units to walls to plastered base; including all cutting and fitting |  | noid
64F | ^^^^over 300mm wide |  | m2
64G | ^^^^n.e 300mm wide; reveals |  | m
Galvanised steel
64H | Angle beads; expamet |  | m
| Expamet or equal and approved |  | noid
65A | ^^^^expanded metal lathing; shot fixed to blockwork/concrete, 650mm wide |  | m
NEW PAINTWORK
Prepare and paint one coat sealer and two full coats vinyl silk emulsion in a variety of selected colours, to smooth plastered walls
| Plastered walls |  | noid
65B | ^^^^over 300mm wide |  | m2
65C | ^^^^n.e 300mm wide; reveals |  | m
FLOOR FINISHES - NEW ANNEX TO REAR
Notes:
| i.^^Labours not specifically measured shall be deemed to be included with the work items to which they apply. |  | noid
| ii.^The contractor will be entirely responsible for ensuring that all surfaces of the floor will be sufficiently level to obviate the necessity for the spreading of levelling compounds. Should it arise that it becomes necessary to spread levelling compound as a preliminary to laying the floor covering the cost of the work will be deemed to be included in the prices against the various items of floor covering finish. |  | noid
Floor Preparation
67A | In order to lay floor finishes the moisture content of the surface below should be less than maximum moisture content required by the manufactures of the flooring, otherwise an Epoxy Waterproof membrane is required. Allow all costs associated with preparation of floor surfaces to receive new floor finishes; it is the contractors sole responsibility to ensure the moisture levels are correct prior to laying of floor finishes; all as per Architects Requirements |  | Item
Entrance Mat & Frame
| Forming sinkings concrete floor for mat well; formwork; float finish; one coat sealer; all as per Architects Specification |  | noid
67B | ^^^^size 1450mm x 1200mm |  | no
Aluminium; smooth
| Mat frame 50 x 50 x 5 angle section; including plain lugs plugged and fixed to concrete base; all as per Architects Specification |  | noid
67C | ^^^^size 1450mm x 1200mm |  | no
Emco Diplomat or equal and approved entrance mat and frame system; ref: model 522 GCB with rubber insert and cassette brush; colour black; supplied and fitted in accordance with manufacturer's instructions
| Mat & Frame |  | noid
68A | ^^^^size 1450mm x 1200mm |  | no
Carpet Tiles
To selected colour and design; 7.2mm total thickness; 100% recycled solution dyed nylon or equivalent; Cquest Bio for standard baking; 596g/m2 pile yarn weight; 3786g/m2 total weight; 15 year warranty; Class 33 heavy contract clasification to EN 1307 and LC2 Luxking with Cury rating class; reference Architect's Specification FL-2
| Work to floors on concrete/timber base |  | noid
68B | ^^^^^over 300mm wide |  | m2
Sheet Vinyl Floors
To selected colour; 3.35mm with 0.13mm wear layer (2m min roll width); Heterogeneous pvc 19 db sheet with slip resistant R10 as per European clasification EN651 with a plus 25 yaer life cycle installed; to BS EN 685 class; reference Architect's Specification FL-1
| Work to Limecrete floors |  | noid
68C | ^^^^3.35 thick; Work to floors on limecrete base |  | m2
| Skirtings; coved; with and including capping strip |  | noid
68D | ^^^^150mm high |  | m
68E | ^^^^angles |  | nr
| Work to Timber floors |  | noid
68F | ^^^^3.35 thick; Work to floors on timber base |  | m2
| Skirtings; coved; with and including capping strip |  | noid
69A | ^^^^150mm high |  | m
69B | ^^^^angles |  | nr
Woodwork
Softwood
| Skirtings |  | noid
69C | ^^^^125mm x 20mm; ref. SK-5 to detailed profile; plugging and pelleting |  | m
Accessories
Dividing strips; stainless steel,
| Fixed to limecrete at junction of different finishes |  | noid
69D | ^^^^standard size, T section |  | m
Dividing strips; aluminium
| Fixed to timber at junction of different finishes |  | noid
69E | ^^^^standard size |  | m
New Paintwork
One coat leadless primer to backs prior to fixing
| Wood surfaces |  | noid
69F | ^^^^n.e 150mm girth |  | m
One coat leadless primer; two undercoats; one gloss finishing coat
| Wood surfaces |  | noid
69G | ^^^^n.e 150mm girth |  | m
CEILING FINISHES - NEW ANNEX TO REAR
BASEBOARDING
Plasterboard ceilings; 2 no layers of 15 thick Gypsum Fireline plasterboard or other approved; fixed to and including 50 x 38 softwood battens at 400 centres, and wall perimeters, fixed to joists; taped and scrimmed joints all in accordance with manufacturer's instructions
| Work to ceilings; to receive plaster |  | noid
71A | ^^^^over 300mm wide; horizontal |  | m2
AIR TIGHTNESS MEMBRANE
Vapour control layer; Majpel or equal and approved; fixed above ceilings; no breaks and with the minimum of joints; seal to vapour control membrane with tape at all penetrations & abutments; minimum 150mm laps, sealed with tape; taped at all joints and at junctions of wall & ceiling; turned up vertically at junction with blockwork; achieve full bond; tape to be double sided sealant with vapour resistivity not less than the vapour control membrane; fixed in strict accordance with manufacturers instructions
| Horizontal and vertical |  | noid
71B | ^^^^over 300mm wide |  | m2
71C | ^^^^^extra; sealing at junctions of walls with specified tape |  | m
71D | ^^^^^extra; airtight tape as specified to all service penetrations through the membrane |  | item
NEW PAINTWORK INTERNALLY
One coat alkali resisting primer; two coats PVA based emulsion; flat finish
| Ceilings; plastered surfaces |  | noid
71E | ^^^^over 300mm wide |  | m2
ROOF FINISHES - NEW ANNEX TO REAR
ROOF FINISHES
Canopy to Rear Entrance
2 nr 44x 125mm bearer battens bolted to concrete at in two rows at 300mm centres with Hilti HRD anchors; 45 x 125mm timber ties at 350 centres with additional 2 nr battens to facia; 50 x 50mm stainless steel brackets painted white; deck, soffit and facia lined with 18mm marine plywood; deck finished with fibre glass covering returned up block walls and to facia; sofit finished with painted fibre cement board; all as per detail Architect's drawing 202
| Canopy |  | noid
73A | ^^^^10500mm x 900mm |  | item
DEMOLITIONS & ALTERATIONS EXISTING LIBRARY & NO 25
INSPECTION OF PROPERTIES
75A | Contractors are required to visit the site and to ascertain the nature and extent of the work involved and conditions under which the Contract will be carried out. Arrangements to do so should be made with the Architects
NOISE CONTROL
75B | The Contractor shall ensure that noise from the work is kept to the lowest level practical and without prejudice to the generality of this requirement he shall:
75C | a. Site noisy tools, plant, engines and equipment as far as possible from the adjoining roads and buildings
75D | b. Efficient silencing devices should be used on all tolls, plant and motors and should be in accordance with BS 6187 "Noise Control on Construction and Demolition Sites".
75E | c. Ensure that no engines or items of machinery are left running for long periods when not required to be used.
CODES AND STANDARDS
75F | The work should be carried out in accordance with recommendations of British Standard Codes of Practice C.P. BS 6187, BS 5228 1975 - Code of Practice for noise control on construction and demolition sites and C.P. 97 Parts 1, 2 and 3 - metal scaffolding and all current amendments to these Codes and Standards.
FIRES ON SITE
75G | The disposal of materials and rubbish by burning on site will not be permitted under any circumstances whatsoever and no fires will be permitted on site.
DEMOLITION
76A | Demolition and removals will be carried out with care and in a manner to ensure that no nuisance occurs. Particularly, it is a requirement that the removals be performed via chutes and that debris is removed at the end of each days work.
MUD FROM THE SITE
76B | Before leaving the site, all vehicles are to be hosed down and all mud removed from the tyres and the Contractor will be responsible for ensuring that the surfaces of adjoining roads remain clean at all times during the carrying out of the Contract.
SALVAGED MATERIALS
76C | Should the Architects decide that parts of any buildings are historic interest or of particular use to the Employer, these parts shall be carefully dismantled and stored in a convenient area of the site for retention by the Employer and if the Architect deems it to be a reasonable an allowance will be made for the value thereof.
PROTECTION OF ITEMS
76D | Items that are noted for re-use will be carefully protected during both the demolition and the remainder of the work to ensure against damage. In particular this refers to all existing windows and their joinery surrounds and stonework and landing ceilings, which items to be encased securely in wall board or other approved solid protective material.
OLD MATERIALS
76E | All old materials arising from the demolition are to become the Contractors property and together with all rubbish and debris are to be basketed out if necessary and removed from the site to a tip provided by the Contractor.
NUISANCE FROM DUST AND MUD
77A | The Contractor is to arrange with the Water Board for the provision of temporary stand pipes near the area being cleared and is to pay all charges for temporary water supplies and hoses.
77B | Loads of hardcore and rubbish are to be sprayed with water to keep down the dust and each loading or pulling down operation is to be sprayed continuously. No mud is to be deposited on the roads in the area by the lorries or plant leaving the site. The Contractor will be responsible for any complaints arising from this Clause and checks will be made to see that these instructions are carried out.
TEMPORARY ROADS
77C | The Contractor shall provide any necessary temporary roads and clear them away at completion of the works.
DIVERSION OF SERVICES
77D | Before commencing the demolition of any part of the structure, all electrical heating sprinkler, sanitation and other services which come within the area to be demolished shall be disconnected or diverted so that they may be entirely self contained with any portion of the premises which is to remain.
SHORING
78A | Contractors are required to inspect adjoining buildings to ascertain the nature of the construction. The Contractor shall provide, erect and maintain all necessary needles, dead and raking shores to the surrounding property to the entire satisfaction of the Engineer and Local Authorities. The construction, location and efficiency of the shoring for the purpose for which it is erected shall be the entire responsibility of the Contractor. Should any subsidence or any other damage occur due to the inefficiency of the shoring or any other support provided the damage shall be make good by the Contractor at his own expense.
78B | Foundations to all raking shores to be on the clay i.e. gravel main foundation material.
AVOIDANCE OF NUISANCE AND PROTECTION OF MEMBERS OF THE PUBLIC
78C | The demolition of the property is to be carried out in such a manner as to cause as little inconvenience to adjoining property owners and or the public as possible and the Contractor will be held responsible for any claims which may arise from disregard to this clause.
78D | During the demolition works no part of the structure shall be left in a dangerous or insecure condition at any time when a representative of the Contractor is not on site and adequate barriers and (after darkness) lamps shall be provided to warn users of the public highway of any obstruction or danger.
78E | The Contractor is to use his best endeavour to avoid giving grounds for complaints from adjoining owners on the score of excessive noise caused by the use of compressors or demolition equipment. If such complaints should arise the Architect may instruct the Contractor to carry out work, which is giving rise to such complaints at night time or over the weekends without extra cost to the Employer.
Hoardings
79A | Suitably constructed hoardings at least 2.2 m high shall be provided around the site as required, complete with the necessary access gates etc. These shall be painted and kept in good condition throughout the contract period shift and adapt from time to time as necessary and clear away on completion. Hoarding to remain on site for use by the future developments.
Removal of timber
79B | The contractor is to ensure when removing any existing timberwork that all timber plugs and fixings associated with same are also removed. Any rotted or infested timbers are to be burnt.
Unless otherwise noted the following items are deemed to include all necessary temporary supports, removal of debris from site, making good structures and finishes disturbed and protection of existing and new elements as the work proceeds; all work is to carried out in accordance with the Architect's & Engineer's Specifications & Drawings
79C | Disconnect as necessary and in consultation with the ESB, and remove all defunct overhead cables across the site |  | item
PROTECTION OF EXISTING ELEMENTS
| The following Architectural features indicated on Archectural Drawings of historical importance are to be protected and maintained throughout the course of the Works |  | noid
79D | ^^^^original stairs and balustrades, R3; Market House |  | item
79E | ^^^^front door; No 25 Church Street |  | item
79F | ^^^^cornice entrance lobby; No 25 Church Street |  | item
79G | ^^^^screen, entrance lobby; No 25 Church Street |  | item
80A | ^^^^cornice, RM3 & RM4; No 25 Church Street |  | item
80B | ^^^^ceiling rose; RM4; No 25 Old Church Street |  | item
80C | ^^^^stairs and balustrade; No 25 Old Church Street |  | item
80D | ^^^^fireplace; RM5; No 25 Old Church Street |  | item
80E | ^^^^Architrave, GD09; No 25 Old Church Street |  | item
80F | ^^^^architraves; FD04 and FD05; Market House |  | item
80G | ^^^^sash box, R14; Market House |  | item
80H | ^^^^architrave, RM6; No 25 Old Church Street |  | item
80J | ^^^^cornice, architrave and door, RM6; No 25 Church Street |  | item
80K | ^^^^fireplace, architrave and door, RM5; No 25 Church Street |  | item
80L | ^^^^Doors and architraves, RM9, RM10, RM11, RM12, RM13, RM14, RM16 & RM17; No 25 Old Church Street |  | item
80M | ^^^^fireplace, RM15 & RM16; Old Church Street |  | item
REMOVAL OF HAZARDOUS MATERIAL
80N | NOTE: The Contractor is to adhere to the 'Asbestos Survey Report' prepared by OHSS Safety Consultants; Contractors are to be advised that this survey is not definative and any other hazordous material encountered for removal during the works is at the Contractors own risk |  | Note
80P | NOTE: Asbestos handling only to be carried out by a Specialist Contractor licensed to handle and dispose same; permit to be obtained prior to removal and notification given to Health & Safety Authority; work to be monitored and supervised by body approved by HSA |  | Note
| Summary findings of the Survey note Asbestos containing materials were found in the following locations (additional costs associated with handling and disposal of same to be included herewith): All Costs Associated with the Removal of Same to be included herewith |  | noid
81A | ^^^^Ground floor vinyl floor tiles and bitumen contain asbestos |  | item
81B | ^^^^Bitumen adhesive within ground floor contains asbestos |  | item
81C | ^^^^Asbestos insulation to walls and ceilings in boiler house |  | item
81D | ^^^^Asbestos roof slates throughout |  | item
GENERAL DEMOLITIONS & REMOVALS INTERNALLY
| Remove all furniture, electrical items, cookers, general household goods debris & rubbish from the following floor levels as neccessary to proceed with the works |  | noid
81E | ^^^^ground floor level |  | item
81F | ^^^^first floor level |  | item
81G | ^^^^second floor |  | item
81H | ^^^^attic areas |  | item
| Remove all mechanical and electrical services complete to the following |  | noid
81J | ^^^^ground floor level |  | item
81K | ^^^^first floor level |  | item
81L | ^^^^second floor |  | item
81M | ^^^^attic areas |  | item
| Remove all existing built in Culinary/Kitchen/Work or Storage Fittings |  | noid
81N | ^^^^ground floor level |  | item
81P | ^^^^first floor level |  | item
81Q | ^^^^second floor |  | item
82A | ^^^^attic areas |  | item
| Take out the following sanitary fittings |  | noid
82B | ^^^^w.c.'s complete |  | no
82C | ^^^^urinals |  | no
82D | ^^^^w.h.b.'s |  | no
82E | ^^^^sinks |  | no
| Take out existing exteral doors, frames, architraves and associated linings in existing masonry walls |  | noid
82F | ^^^^boiler room; 1000 x 2100 |  | nr
82G | ^^^^Store; 1000 x 2100 |  | nr
| Take out existing internal doors, frames, architraves and associated linings in existing masonry walls |  | noid
82H | ^^^^900mm x 2100mm approx |  | nr
82J | ^^^^1600mm x 2100mm approx, |  | nr
82K | Take out existing timber skirting incl plugs |  | m
82L | Clean out existing fireplace, mantle piece and associated flues; block up existing ope on completion; plaster to match existing |  | nr
82M | Existing mantlepiece, hearth and surround to GR10 to be retained; all to be protected throughout the Works, temporarily moved to allow works proceed and later reinstated |  | item
82N | Take up existing floor tile |  | m2
82P | Take up existing viny/carpetlfloor covering |  | m2
REMOVAL OF EXISTING INTERNAL WALLS
| Demolish existing internal masonry walls; grub up all rising walls and associated foundations as applicable; make good all elements disturbed |  | noid
83A | ^^^100mm thick approx; between gnd floor toilet / store Library building; 2000 x 3500 |  | item
| Remove existing timber stud internal walls, measured through and including all doors, screens, skirtings, general joinery etc; 125 thick approx; make good all elements disturbed |  | noid
83B | ^^^^150mm thick; between hallway and existing library at gnd floor level 7250 x 3600 approx |  | item
83C | ^^^^100mm thick forming store under stairs; 4250 x 2000 |  | item
83D | ^^^^100mm thick dividing proposed office GR10; 3600 x 2800 |  | item
83E | ^^^^100mm thick dividing existing rooms R10 & R11; 5450 x 3500 |  | item
83F | ^^^^100mm thick dividing existing rooms R12, R13 & R14; 9000 x 3500 |  | item
83G | ^^^^100mm thick dividing existing rooms R7, R8 & R9; 10000 x 5140 |  | item
83H | ^^^^100mm thick dividing existing rooms RM7 & RM8; 12000 x 2875 |  | item
83J | ^^^^100mm thick dividing existing rooms RM5 & RM6; 9750 x 2875 |  | item
83K | ^^^^100mm thick dividing existing rooms RM16 & RM17; 10500 x 3246
WORKS TO WALLS
83L | Remove existing boiler exhaust and make good wall |  | item
83M | Block up 900mm x 2100mm door ope in existing external wall using concrete blockwork; leave ready for plaster finish to both sides(em) |  | nr
84A | Form new ope in existing 850mm thick external masonry wall to western gable; proposed finished ope size 1640 x 2810 to fit window type C; make good jambs and head; provide structural support with stainless steel curved lintol to suit arched head with 200mm end bearing, wedged and pinned as necessary to carry wall structure; make good all elements disturbed; all as per detail Engineer's drawings and specification |  | item
84B | Form new ope in existing 850mm thick external masonry wall to Access area GR7; proposed finished ope size 1100 x 2150 to form door ope; make good jambs and head; provide structural support with 215 x 65mm precast lintols across head with 200mm end bearing, wedged and pinned as necessary to carry wall structure; make good all elements disturbed; all as per detail Engineer's drawings and specification |  | item
84C | Form new ope in existing 750mm thick external masonry wall to GR9 Entr Hall; proposed finished ope size 1100 x 2150 to form ope; make good jambs and head; provide structural support with 215 x 65mm precast lintols across head with 200mm end bearing, wedged and pinned as necessary to carry wall structure; make good all elements disturbed; all as per detail Engineer's drawings and specification |  | item
84D | Form new ope in existing 750mm thick external masonry wall to FR1 Landing; proposed finished ope size 900 x 2150 to form ope; make good jambs and head; provide structural support with 215 x 65mm precast lintols across head with 200mm end bearing, wedged and pinned as necessary to carry wall structure; make good all elements disturbed; all as per detail Engineer's drawings and specification |  | item
85A | Form new ope in existing 250mm thick internal masonry wall to R06 Boiler Room / R5 Store Landing; proposed finished ope size 1000 x 2150 to form ope; make good jambs and head; provide structural support with 215 x 65mm precast lintols across head with 200mm end bearing, wedged and pinned as necessary to carry wall structure; make good all elements disturbed; all as per detail Engineer's drawings and specification |  | item
85B | Widen existing door opening in 850mm thick internal masonry wall from 850mm wide to 2500mm wide; wet saw cutting existing masonry; make good jambs and heads; 4 nr 152UC23kg steel beams acting as lintols for the full wall width with 200mm bearing each side; beams to be hot dipped galvanised with 60 min intumescent coating for fire protection |  | item
85C | Form new / adjust existing opening in existing 500 thick internal masonry wall to proposed FR13 Landing; finished ope size 810mm x 2100mm to form ope; make good jambs and head; new brick piers to jambs as necessary; provide structural support with 215 x 65mm precast lintols across head with 200mm end bearing, wedged and pinned as necessary to carry wall structure; make good all elements disturbed; all as per detail Engineer's drawings and specification |  | nr
| Carefully expose existing lintols over openings to external wall opes; take out and dispose; insert new 215 x 65mm concrete lintols with 200mm end bedding; bedding wedging and pinning; provide new bearing pads as necessary; make good all elements and finishes disturbed |  | noid
85D | ^^^^4 nr lintols to ope 1150mm approx |  | nr
85E | ^^^^3 nr lintols to ope 1150mm approx |  | nr
| Carefully expose existing lintols over openings to internal wall opes; take out and dispose; insert new 215 x 65mm concrete lintols with 200mm end bedding; bedding wedging and pinning; provide new bearing pads as necessary; make good all elements and finishes disturbed |  | noid
86A | ^^^^3 nr lintols to ope 1000mm approx |  | nr
86B | ^^^^2 nr lintols to ope 1000mm approx |  | nr
| Carefully expose existing lintols over openings to external wall opes; take out and dispose; fit new stainless steel insulated curved lintol for Arched head over with 200mm end bedding; bedding wedging and pinning; provide new bearing pads as necessary; make good all elements and finishes disturbed; wall 850 thick approx |  | noid
86C | ^^^^to window opening GW03; 1640mm wide opening with arched head |  | nr
86D | ^^^^to window opening FW04; 1270mm wide opening with arched head |  | nr
SUBSTRUCTURES - EXISTING LIBRARY & NO 25
Discoveries
88A | All fossils, coins, articles, structures and other remains or things of antiquity or curiosity discovered on the site of the works shall be the absolute property of the employer and the Contractor shall take all precautions to prevent his workmen or any other persons from removing or damaging any such articles or things and shall immediately upon discovery thereof, and before the removal and disposal of rubble, rubbish, demolished material, etc., carry out the Architects orders as to the disposal of same |  | item
Excavation
Excavation to reduce levels
88B | ^^^^starting from existing level n.e. 2.00m deep; internally |  | m3
88C | ^^^^^extra; breaking out and disposing existing concrete floor and subfloor including any underfloor insulation |  | m2
88D | ^^^^^extra; next to existing buildings / structures |  | m2
| Excavating foundation trenches and associated connected pits |  | noid
88E | ^^^^starting from reduced level n.e. 2.00m deep |  | m3
Breaking up Existing
88F | ^^^rock; Contractors Risk Item |  | Item
88G | ^^^concrete; Contractors Risk Item |  | Item
88H | ^^^reinforced concrete; Contractors Risk Item |  | Item
88J | ^^^brick, block, stonework; Contractors Risk Item |  | Item
88K | ^^^underground services; Contractors Risk Item |  | Item
88L | ^^^hard surfaces; Contractors Risk Item |  | Item
| Bottoms of excavations |  | noid
89A | ^^^^levelling; compacting |  | m2
Disposal
| Excavated material |  | noid
89B | ^^^^removing from site |  | m3
FILLING
Hardcore as described; compacted SR21 Annex E as per Engineer's Specification
| Filling and depositing and compacting in layers; 150 max. thickness |  | noid
89C | ^^^^to make up levels; exceeding 250mm thick |  | m3
89D | ^^^^to excavations; exceeding 250mm thick |  | m3
| Surface of filling |  | noid
89E | ^^^^leveling and compacting; blinding with sand; 50 thick |  | m2
Sundries in excavation and earthwork
| Disposal of water |  | noid
89F | ^^^^keeping the surface of the site and excavations free of surface water |  | item
89G | ^^^^keeping the excavations free of ground water |  | item
PILING
Design of the piles shall be the responsibility of the Specialist Piling Contractor; Specification & performance criteria for all Piling works to be in accordance with Section D30 David Kelly Partbership Consulting Enginner's Specification; all Works to Comply with "Specification for piling and embedded retaining walls) (SPERW)
| Mobilise & Demobilise |  | noid
89H | ^^^^on site for Micro Piles |  | item
89J | ^^^^for each Micro Pile |  | nr
| Concrete Piles |  | noid
90A | ^^^^Micro Piles; 150mm diamenter; 40N grout pile; 10m deep; with central R32-210 hollow bar; axial load of 150 kN |  | nr
Accessories
90B | Micro Piles; 150 dia; preparing heads / removing surplus lengths etc |  | nr
90C | Obstructions; contractor is to include all additional costs associated with removal of obstructions, replacement of damaged piles etc |  | item
| Testing |  | noid
90D | ^^^^Intigrity testing per Engineer's Specification; to all Micro Piles |  | nr
90E | ^^^^Dynamic Pile testing per Engineer's Specification; to Micro Piles |  | nr
| Guarantee |  | noid
90F | ^^^^Piling Guarantee to be insurance backed; administered by an independant insurance protection compant; minimum period 12 years from completion of works; certificates etc to be provided |  | item
Sundries
Disposal
| Excavated material arising from piling |  | noid
90G | ^^^^removing from site |  | m3
CONCRETE WORK GENERALLY
Plain insitu concrete; Grade C15
| Blinding/filling under foundations |  | noid
90H | ^^^^poured against the earth |  | m3
| Filling to soft spots |  | noid
90J | ^^^^including additional excavation, disposal etc |  | m3
| Proprietary Screed |  | noid
91A | ^^^^n.e. 150mm thick |  | m3
Reinforced insitu concrete; Grade C28/35; vibrated
| Issolated Foundations |  | noid
91B | ^^^^reinforced; base poured on concrete blinding, sides against the earth |  | m3
| Ground Beams |  | noid
91C | ^^^^reinforced |  | m3
| Pile Caps |  | noid
91D | ^^^^450 / 1000 x 1800 x 450mm deep |  | m3
91E | ^^^^450 x 3000 x 450mm deep |  | m3
| Beds |  | noid
91F | ^^^^n.e. 150mm |  | m3
91G | ^^^^exceeding 150mm |  | m3
91H | ^^^^thickening to perimeter of 200mm bed; 300 x 100mm; include all additional necessary works |  | m
| Walls |  | noid
91J | ^^^^exceeding 150 thick |  | m3
REINFORCEMENT
| Reference A142; 200mm side and end laps |  | noid
91K | ^^^^^in beds |  | m2
| Reference A393; 200mm side and end laps |  | noid
91L | ^^^^in ground beams / foundations |  | m2
Bars; BS 4449; deformed high tensile steel
| various diameter straight or bent |  | noid
91M | ^^^^in foundations & pile caps |  | t
91N | ^^^^in beds |  | t
92A | ^^^^in walls |  | t
FORMWORK
Formwork generally
| Sides of foundations |  | noid
92B | ^^^^250 - 500mm high |  | m
| Kickers |  | noid
92C | ^^^^walls |  | m
| Walls |  | noid
92D | ^^^^vertical |  | m2
SUNDRIES IN CONCRETE WORK
| Surface Finish to Beds |  | noid
92E | ^^^^powerfloating |  | m2
Waterstop
Sika Hydrophilic strips or equal approved; fitting in accordance with manufacturer's instructions
92F | ^^^^in wall |  | m
PRECAST CONCRETE
Precast Concrete
Lintols
| Prestressed Lintols; in rising external walls; wall support over incomming ductwork |  | noid
92G | ^^^^465 wide x 75mm high |  | m
92H | ^^^^215 wide x 75mm high |  | m
RISING WALLS
Structural brick in NHL 5.0 Mortar; with stainless steel bed joint reinforcement at 225mm centres
| Walls & Piers in trenches |  | noid
93A | ^^^^850mm thick |  | m2
Solid concrete blocks; IS 20; type A5 in cement mortar (1:3)
| Walls in trenches |  | noid
93B | ^^^^215mm thick; 7N/mm2 |  | m2
93C | ^^^^^extra; two courses to 13N thermal blocks with M6 mortar on flat |  | m
93D | ^^^^300mm thick; 10N/mm2 |  | m2
93E | ^^^^450mm thick; 7 N/mm2 |  | m2
DAMP PROOF COURSE
Damp-proof course; Hyload, pitch polymer; minimum 300 laps; bedding in cement lime sand mortar (1:3 ); no allowance in measurement for laps; as per Specification F30; 415
| On horizontal surfaces |  | noid
93F | ^^^^215mm wide |  | m
93G | ^^^^300mm wide |  | m
RADON PROTECTION SYSTEM/DPM
93H | The contractor will be required to provide all necessary certification that the installation complies with the Building Regulations 1997 Section D1 & D2. The cost of providing the certification must be catered for in the rates setout below |  | Note
93J | The contractor must include in the appropriate rates below for any additional joints, seals or laps which his method or sequencing of construction requires |  | Note
| Loose laid weldable polyethylene gas retardant damp proofing; all as per Architect's Specification |  | noid
93K | ^^^^horizontally over 300mm wide |  | m2
93L | ^^^^dressing up and across 215mm rising wall |  | m
93M | ^^^^dressing up and across 350 rising wall |  | m
94A | ^^^^dressing up and sealing to existing masonry wall |  | m
Collars around pipes, standards and the like; allow for dressing radon barrier around; including all additional radon membrane, easi pour liquid radon sealant, additional tanking items, radon tape, collars etc.
94B | ^^^Size of pipes; 150mm diameter; Height of Collar; 300mm |  | nr
Pipework & Fittings
94C | ^^^^110mm diameter pipes uPVC |  | m
94D | ^^^^110mm diameter wall vents |  | no
94E | ^^^^Top hats |  | no
94F | ^^^^110mm bends |  | no
| Monarflex Radon sump laid in depth of hardcore |  | noid
94G | ^^^^size 458mm diameter x 225mm high |  | no
Membrane
Delta MS 500 membrane; laid in accordance with manufacturer's instructions; to existing masonry walls
| Laid vertically to masonry walls |  | noid
94H | ^^^^over 300mm wide |  | m2
| Laid horizontally across masonry walls |  | noid
94J | ^^^^over 300mm wide |  | m2
INSULATION
94K | 120mm Xtratherm Thin-R XT/UF insulation (or equal and approved Polyisocyanurate (PIR) insulation with to attain a certified thermal conductivity as Low as 0.022 W/Mk)
| horizontal laid on dpm |  | noid
94L | ^^^^120mm thick |  | m2
95A | ^^^^50mm thick; 125 vertical |  | m
UNDERPINNING TO EXTERNAL & INTERNAL WALLS TO PROPOSED PLANT ROOM
| Underpinning is required to the Retained wall adjacent proposed Lift Pit; ref. detail Engineer's drawing 401 & 424 |  | noid
Excavation
All excavations to be well timbered and strutted or otherwise securred to prevent movement of surrounding ground
95B | Preliminary; next to existing building; n.e. 2.00m deep |  | m3
95C | Excavation below level of existing foundation; max depth 2.00m - 4.00m; to width of existing foundation in 1200 lengths approximately; and alternatively; remove from site; include all necessary propping |  | m3
95D | Working space, backfilling with hardcore |  | m2
Disposal
| Excavated material |  | noid
95E | ^^^^removing from site |  | m3
Sundries in excavation and earthwork
| Disposal of water |  | noid
95F | ^^^^keeping the surface of the site and excavations free of surface water |  | item
95G | ^^^^keeping the excavations free of ground water |  | item
Concrete Work
Plain Insitu Concrete Grade C20; as per DKP Specification & Drg 424
95H | ^^^^underpinning; carried out in agreed sequence in 1200mm wide bays |  | m3
| Non shrinkable grout |  | noid
96A | ^^^^wedging in between new concrete underpinning and existing foundations 75 thick approximately |  | m2
Formwork
| Sides of underpinning; one side only |  | noid
96B | ^^^^exceeding 500mm |  | m2
Filling
Hardcore Unibound granular fill to Annes E of S.R. 21:2014; in max 225mm deep layers; as described per Engineer's Specification
| Filling and depositing and compacting in layers; 225 max. thickness |  | noid
96C | ^^^^to excavations; exceeding 250mm thick |  | m3
Sundries
96D | 600mm long 16mm dia high yield reinforcing dowel bars embeded 300mm into the end of each concrete bay |  | nr
EXTERNAL WALLS - EXISTING LIBRARY & NO 25
DEMOLITIONS & ALTERATIONS
Avoidance from nuisance and protection of members of the public
98A | All demolition works to be carried out in such a manner as to cause as little inconvenience to adjoining property owners and or the public as possible and the Contractor will be held responsible for any claims which may arise from disregard to this clause.
98B | During the demolition works no part of the structure shall be left in a dangerous or insecure condition at any time when a representative of the Contractor is not on site and adequate barriers and (after darkness) lamps shall be provided to warn users of the public highway of any obstruction or danger.
98C | The Contractor is to use his best endeavour to avoid giving grounds for complaints from adjoining owners on the score of excessive noise caused by the use of compressors or demolition equipment. If such complaints should arise the Architect may instruct the Contractor to carry out work, which is giving rise to such complaints at night time or over the weekends without extra cost to the Employer.
Unless otherwise noted the following items are deemed to include all necessary temporary supports, removal of debris from site, making good structures and finishes disturbed and protection of existing and new elements as the work proceeds; all work is to carried out in accordance with the Architect's & Engineer's Specifications & Drawings
99A | Demolition and reconfiguration of existing external wall to front elevation from ground to first floor level of existing Library Building; dismantle existing rising wall down to 500mm below ground level; rebuild in brick in NHL mortar with stainless steel bedjoint reinforcement at 225mm centres; remove large sections of existing masonry wall and piers; approx sixe on elevation of section for removal 12500 x 4250mm approx (measured through existing window opes). x 900 thick; Wall to be rebuilt with four number Brick Piers 900 thick built off new foundations (em); New 450mm deep brick Archways to be formed in NHL 5 Mortar over new openings - three number in total; Bed joint to reinforcement to all new brickwork as indicated; new brickwork to be toothed into existing masonry 300 x 225mm at 450 vertical centres; include all necessary temporary works to resupport first floor and front wall over; all as detailed on Engineer's drawings |  | item
NEW STONEWORK
The specialist stone supplier & subcontractor will consult with the Architect and all available historic photographic evidence to ensure as close a match to the original as possible. Locally sourced Sandstone to be used where possible; The location, extent, types of stone, thicknesses, finishes, pointing, jointing, sealants, etc. are described in the architectural general arrangement drawings. The specialist stone contractor shall provide and fix all necessary fixings, restraints and ancillary components necessary to implement the design intent. All components and systems shall comply with BS 8298:1994 Code of practice for Design and installation of natural stone cladding and lining. All components shall be manufactured from Stainless steel, grade S15 or S16. Prior to commencement on site, the specialist stone contractor shall submit sufficient drawings, method statements, calculations, etc., to the Engineer and Architect so that they can satisfy themselves that the contractors proposals satisfy the design intent and that the proposals do not adversely affect other parts or components of the building.
| Sandstone Plinth String Course |  | noid
100A | ^^^^167mm x 193mm high; at first floor level |  | m
| Sandstone Impost Moulding |  | noid
100B | ^^^^140mm x 160mm high; as detailed Architect's drg 200 |  | m
| Sandstone Decorative Arch Moulding & Reveal |  | noid
100C | ^^^^moulding 215mm high, 67mm wide at head, 20mm at base; 40mm thick lining to reveal 325mm deep; to curve; as per detail Architect's drawing 200 |  | m
INTERNAL WALLS EXISTING LIBRARY & NO 25
BLOCKWORK WALLS
Solid concrete blocks; IS 20 Type A5; in gauged mortar
| Walls or partitions |  | noid
102A | ^^^^100mm thick; 7N |  | m2
102B | ^^^^215mm thick; 7N |  | m2
102C | ^^^^300mm thick; 10N |  | m2
Precast Concrete
Precast concrete; to IS 240 bedding in cement lime mortar
| Prestressed lintols |  | noid
102D | ^^^^100 x 65 |  | m
Metalwork
Ancon Staifix universal wall starter system; fixed per manufacturer's instructions
| To existing walls; including all necessary preparation Works |  | noid
102E | ^^^^to suit 100mm blockwork wall |  | m
102F | ^^^^to suit 215mm blockwork wall |  | m
PARTITIONS
Sawn softwood; "Gyproc" or equal plasterboard and timber stud partition
100 x 50 studs at 300 centres; 100 x 50 noggins at 900 vertical centres; wall posts, sills, sole pieces, trimming pieces 100 x 75; 2 no layer soundbloc wallboard to each side; butt joints staggered in each layer; filled with joint tape and finished with joint finish; 200 thick Moy or equal approved insulation to cavity; 2mm Pinnacle skim finishing plaster both sides
| Walls |  | noid
102G | ^^^^^2000mm to 3500mm high |  | m
103A | ^^^^^extra; for abutments |  | no
103B | ^^^^2700mm approx high |  | m
103C | ^^^^extra; door/screen opes |  | no
103D | ^^^^^extra; for abutments |  | no
103E | ^^^^3500mm approx high |  | m
103F | ^^^^extra; door/screen opes |  | no
103G | ^^^^^extra; for abutments |  | no
103H | ^^^^3662mm high |  | m
103J | ^^^^extra; door/screen opes |  | no
103K | ^^^^^extra; for abutments |  | no
UPPER FLOORS & STAIRS - EXISTING LIBRARY & NO 25
WORK TO EXISTING FLOORS
105A | Remove existing beams supporting first floor structure in Library Building; 7800 long; make good walls; provide temporary propping as necessary; spanning north to south |  | nr
105B | Remove existing beams supporting first floor structure in Library Building; 13500 long; make good walls; provide temporary propping as necessary; spanning east to west |  | nr
105C | Carefully take up existing floorboards, clean and sand down and set aside as the Works proceed; remove all debris beteen joists; inspect all floor timbers including boards and apply treatment of dual purpose wood preservative to all timbers Tritec 121 plus or similar; remove any debris betwwen joists; supply and fit Envirograf or equal and approved underfloor fire barrier (UF60) between and returning up joists fixed with battens, certified by specialist contractor; all narrow gaps to be filled with intumescent foam; pack Rockwool quilt insulation between joists; fit Gyproc Plank soundboard on SIF channels cavity bridged between joists; existig joists at 400 centres; take out and refix existing timber floor boards; complete; all as per Architects details and specification |  | m2
105D | ^^^^^Extra; allow for new floor boarding to match in with existing; element of existing boarding unsalvagable |  | m2
105E | Expose joist ends in contact with existing masonry walls to allow condition assessment; clean out around ends; make good and reinstate all mortar/bedding disturbed |  | nr
105F | Repairs to existing joist ends; cut back decayed ends 500mm long; 200 x 100 x 100 L galvanised steel angle with 4 no m10 bolts; splice in new section of joist to match existing 280 x 75mm; bolted to and including new concrete pad stone to existing wall; all as per detail Engineer's drawing 402 |  | nr
106A | Existing exposed joists to be retained; trim joists to suit new steel support channel bolted to existing wall; complete |  | nr
106B | Trim back existing Joists at first floor level to form lift ope and adjacent void in floor structure; 4750 x 2176 on plan approx; complete |  | item
WOODWORK
Softwood; Grade SCB; sawn, vacuum pressure impregnated with organic solvent type preservative
| Joists |  | noid
106C | ^^^^225 x 75mm C16 |  | m
| Packer / Plate |  | noid
106D | ^^^^100 x 35mm C16; bolted to steel with M8 bolts at 600 c/c |  | m
STEELWORK
S275 Grade Steel; all to be in accordance with Structural Steelwork Specification per David Kelly Chartered Engineers; Hot dipped galvanised 85 micron coating thickness
| Beams |  | noid
106E | ^^^^UB 305 x 165 |  | t
106F | ^^^^UB 127 x 76 |  | t
106G | ^^^^UB 203 x 133 |  | t
| Columns |  | noid
106H | ^^^^SHS 100 x 100 x 10 |  | t
| Channels |  | noid
106J | ^^^^RSC 152 x 89 |  | t
106K | ^^^^RSC 203 x 76 |  | t
| Plates |  | noid
107A | ^^^^300mm 80mm x 12mm thick with 6mm fillet weld to steel beam; pre-drilled for and including 4 no M16GR8.8 steel bolts |  | nr
| Sundries associated with structural steel |  | noid
107B | ^^^^forming pockets in existing masonry walls for bearing pads to take built in ends of steel members; insert 215 x 450 x 65mm precast concrete on 215 x 450 x 215mm brick in NHL 5.0; |  | no
107C | ^^^^forming pockets in new masonry walls for bearing pads to take built in ends of steel members; insert 215 x 450 x 65mm precast concrete on 215 x 450 x 215mm brick in NHL 5.0; |  | no
107D | ^^^^forming pockets in existing masonry walls for and including 150 x 75 x 10 x 200mm angle bracket to take steel channel; susequently infilling with grade 35 concrete pad 400 x 300 x 300mm |  | no
107E | ^^^^fixing steel channel to existing masonry wall; bolting through 900mm thick wall at 1.2m c/c M12 with 100 x 100 x 10mm End Plate |  | no
FIRE PROTECTION TO STRUCTURAL STEELWORK
2 nr 15mm thick fire rated plaster board ; fixing with galvanised nails to 4 no 44 x 44 timber battens ; 44 x 44 bracing at 400 centres; shot fixed to structural steel and concrete at 600 centres with joints scrimmed and filled; finished with 3mm skim coat plaster; steel trowelled finish
| Boxing Steel Columns |  | noid
107F | ^^^^4 sides; 120 wide x 120mm deep |  | m
Apply "Harmon XP10" or equal approved intumescent coating in accordance with the manufacturers instructions to provide 1 hour fire resistance to BS 476 Part 8; one coat "Harmon Top Coat"
| Steel columns and beams |  | noid
107G | ^^^^exceeding 300 girth |  | m2
WORKS TO STAIRS
Stairs A
108A | Prior to removal label and reference all elements of balustrade and handrail; dismantle, take down and take apart existing balustrade, handrail and string to Stairs; set aside and store for later reinstallation |  | item
108B | Take down and dismantle existing stairs A and associated structure; inspect and retain any salvageable elements; dispose remainder off site; make good all elements disturbed |  | item
108C | New Timber Staircase Structure to relace existing; 1601mm wide; reuse any retained salvagable material; 3820mm overall rise; 22 nr steps; U shaped on plan with associated half landing; consisting of 200 x 19mm thick risers, 312 x 32mm thick (finished) pine treads; softwood wedges, 60 x 60 sawn blocking pieces; 300 x 63mm strings, 75 x 38mm string cap, 25 x 25mm cover moulds; all necessary newel posts, 1 No. bolted to blockwork, 2 No. newel post capping; ref detail Architct's drawing 502 |  | item
108D | Take out from storage; clean down and reapair and redocorate; refix to new structure existing balustrade, handrail and string; complete |  | item
Handrail
Generally in stainless steel 316 grade with brushed polished finish
| Railing & Handrail |  | noid
| Handrail |  | noid
108E | ^^^^50 diameter; supported off 10mm diameter supports, fixed to walls with 50mm diameter plate 1200mm centres; all as per detail Architect's drawings |  | m
108F | ^^^^^extra; ends |  | nr
Balustrades
Laminated tempered Glass; 20 thick 50 dia stainless steel anchors fixed to existing balustrade; all as necessary to comply with building regs; contractor is responsibile for the appointment of a specialist to design of steel assembly to support glass to comply with building regulations; provide ancillary cert for design; Other requirements: BS 6180-2011; Fixing - Anchor fixed to concrete to specialist contractor design, Centres - as per specialist contractor design and BS 6180; as per Architect's drawings and Specification
109A | Balustrade and handrail
109B | ^^^^horizontal 1100mm high above floor level |  | m
109C | ^^^^sloping 900mm high above floor level |  | m
109D | ^^^^ramps |  | nr
109E | ^^^^angles |  | nr
109F | ^^^^ends |  | nr
Stairs B to be Retained
109G | Remove existing flight of stairs from second floor to existing flat roof access and roof access enclosure; Make good ceiling to match existing with using lime plaster finish to P5 vapour open particle board with new infill rafters; complete |  | item
109H | Existing timber staircase - Stairs B, 905 wide approx spaninnng gnd to second floor; total rise 6290mm; treat existing timber with approved preservative allow for replacement of 25% of 200 x 19mm thick risers and 20% of 312 x 32mm thick treads; softwood wedges, 30% of 60 x 60 sawn blocking pieces; 30% of 300 x 63mm strings including all labours and fixings as specified |  | item
Handrail
Generally in stainless steel 316 grade with brushed polished finish
| Railing & Handrail |  | noid
| Handrail |  | noid
110A | ^^^^50mm diameter; supported off 10 diameter supports, fixed to walls with 50 diameter plate 1200 centres; all as per detail Architect's drawings |  | m
110B | ^^^^extra; angles |  | nr
110C | ^^^^^extra; ends |  | nr
Balustrades
Laminated tempered Glass; 20mm thick 50mm dia stainless steel anchors fixed to existing balustrade; all as necessary to comply with building regs; contractor is responsibile for the appointment of a specialist to design of steel assembly to support glass to comply with building regulations; provide ancillary cert for design; Other requirements: BS 6180-2011; Fixing - Anchor fixed to concrete to specialist contractor design, Centres - as per specialist contractor design and BS 6180; as per Architect's drawings and Specification
110D | Balustrade and handrail
110E | ^^^^horizontal 1100mm high above floor level |  | m
110F | ^^^^ends |  | nr
RAMP
110G | With 2 layers of 18mm plywood and bearer timbers as necessary form 1:12 ramp at newly formed opening providing access between both buildings; approx size 2000 x 1000; level difference to be resolved 80mm approx; complete |  | item
Handrails
Generally in stainless steel 316 grade with brushed polished finish
| Handrail |  | noid
111A | ^^^^50mm dia externally; supported off and including 30 x 6mm secret steel fixing guide; 15mm uprights to handrail at recommended centres with 5 x 50mm dia painted MS fixing plate anchor bolted to wall; complete |  | m
111B | ^^^^^extra; ends |  | nr
EXTERNAL WALL COMPLETIONS- EXISTING LIBRARY & NO 25
DEMOLITIONS & ALTERATIONS
Take out existing timber hardwood window complete; including frame, window board, lining cills etc; remove fill from existing pockets to take new; make good elements disturbed; remove debris form site
| Existing windows |  | noid
113A | ^^^^size 860mm x 1360mm |  | nr
113B | ^^^^ size 860mm x 1710mm |  | nr
113C | ^^^^size 800mm x 1360mm |  | nr
113D | ^^^^size 1247mm x 1840mm |  | nr
113E | ^^^^size 1247mm x 2265mm |  | nr
113F | ^^^^size 1270mm x 2888mm |  | nr
113G | ^^^^size 1640mm x 2810mm |  | nr
113H | ^^^^size 7840mm x 2810mm |  | nr
Take out existing timber hardwood doors and associated screens complete; including frame, window board, lining cills etc; make good elements disturbed; remove debris form site
| Existing Doors & Screens |  | noid
113J | ^^^^3600mm x 2800mm; front entrance to Library |  | nr
| Existing Gates |  | noid
113K | ^^^^2500mm x 3250mm; to Archway |  | nr
NEW WINDOWS & DOORS
114A | ALUMINIUM WINDOWS: high performance Polyester Powder coated, 28mm double glazed, soft coat low E 90% argon filled glazing, open out aluminium casement window system with a wrap around espagniollette multipoint locking system allowing for extra large sashes to window design to be thermally broken windows to a total depth of the assembled window section from front to back should not be any less than 70mm and should contain centre seals in the cavities; include all glazing manifestations
| Windows |  | noid
114B | ^^^^ref. D; ope size 2385 x 3513 with semi circular head; GW 01, 02 |  | nr
TIMBER DOUBLE GLAZED SPRING BALANCE SASH WINDOWS: High performance vertical sliding, Engineered clear grade knot free hardwood timber, (FSC certified) sash windows with period sightlines and details, made to measure with 3 coat spray applied factory finish using water based micro-porous paint/stain, Full standard with acoustic weatherpile weather seal with slimlite glazing to detail comprising Slim 14mm (4/6/4) double glazed units, Planitherm Total+ glass (outer pane) and Krypton gas filled cavity. Centre Pane U-Value of 1.5 Wm2K, Total Window U-Value of 1.8 Wm2K, operated with with spring balances. Swept horns to upper sashes only. As standard, fit with one brass non-locking fitch fastener fitted to the meeting rails and two brass hook lifts to the lower sash rail. Sash windows to be fitted with draught-proofing system tested to British Standards BS 6375-1 2009 Class 3, withstanding 71 mph winds, comprising pile carrier, appropriate sized of weatherfin piles, in the mid-rail, bottom-rail and parting beads and staff beads of the sashes and the window frame.
| Windows |  | noid
114C | ^^^^ref.A; ope size 860mm x 1360mm; SW 01, 02, 03 |  | nr
115A | ^^^^ref.A; ope size 860mm x 1710mm; GW 05, 06, FW 08, 09, 10 |  | nr
115B | ^^^^ref. B; ope size 800mm x 1360mm; SW 04, 05, 06 |  | nr
115C | ^^^^ref. H; ope size 1247mm x 1840mm; GW 04, FW 05, 07 |  | nr
115D | ^^^^ref. H; ope size 1247mm x 2265mm; FW 06 |  | nr
115E | ^^^^ref. C; ope size 1270mm x 2888mm; FW 01 to 04 |  | nr
115F | ^^^^ref. C; ope size 1640mm x 2810mm; GW 03 |  | nr
EXTERNAL ALLUMINIUM DOORS: high performance Polyester Powder coated, 28mm double glazed, soft coat low E 90% argon filled glazing with Safety glass to be in accordance with BS 6262 & BS 6201 Glass in Buildings, outward opening aluminium rebated door system with Multipoint locking systems complete with adjustable receivers operated by key from outside only and latch inside with 300mm pull handles, flush bolts and dead locks incorporating 3 point locking, (sample approval required). to spec by architects in accordance with BS 6375-1, there shall be no degradation of the sealing or the operational function of the door due to failure of the sealing materials. Hinges used must be face fixed and be capable of taking loads in excess of 150Kgs. Door to come with Fully weathered thermally broken flush drained, Wheelchair accessible (14mm high) threshold. Doors must be fitted with external drip bars. Door styles, top and bottom rails to be mitre cut and fixed securely by means of purpose made cast
| Door Sets |  | noid
116A | ^^^^ref Type B; glazed aluminium door set; 1136mm x 2291mm; GD 02 |  | nr
116B | ^^^^ref Type A; glazed aluminium sliding door set and semi circular fan light; 2355mm x 3273mm ; GD 01 |  | nr
WORK TO EXISTING DOORS
Take down existing external door, frame and screen GD07; remove all existing ironmongery; strip paint, clean down, sand and fill existing timber, including frames, mid rails, glazed screens; replace any damaged glazing, timber, beading etc; ; store carefully and protect as neccessary; supply and fit new ironmongery and rehang upon completion; redecorate
| Existing Doors |  | noid
117A | ^^^^ref Type E1; GD07 |  | nr
AIR TIGHTNESS
117B | Adhesive sealing tape; Pro Clima Contaga SL or equivalent; to the perimter of all external windows and doors; as per manufacturer's instructions & Section P10, 315A of the Specification |  | m
WINDOW BOARDS
European oak; selected
| Window boards; bullnosed 30 thick; as per Architect's specification and details; fixed to concrete or blokwork including necessary grounds; include all cutting and fitting; complete |  | noid
117C | ^^^^^400mm girth on face |  | m
NEW PAINTWORK
One coat leadless primer to backs prior to fixing
| Window Boards |  | noid
117D | ^^^^300 - 500mm girth |  | m
One coat pigmented priming lacquer; one undercoat; one finishing coat "Sadolin Sadotop" or equal approved
| Window Boards |  | noid
117E | ^^^^300 - 500mm girth |  | m
INTERNAL WALL COMPLETIONS EXISTING LIBRARY & NO 25
INTERNAL DOORS (32)
COMPOSITE ITEMS; DOORS, IRONMONGERY AND FRAME SETS
Doors, ironmongery and associated frame sets, linings and architraves complete; including glazing where required; including expanding bolt fixings and associated mortices in structure; including mastic pointing one or both sides as appropriate; painting / varnish to all elements as required; all as detailed on Architect's schedules, drawings and specification
Single door; hardwood veneer flush door; hardwood frame and architraves
119A | ^^^^door type D1.1 / 1.2; to suit ope 945mm x 2100mm; half hour fire rated to B.S. 476 part 8/20 - 22 |  | nr
119B | ^^^^door type D1.1 / 1.2; to suit ope 1000mm x 2100mm; |  | nr
119C | ^^^^door type D1.1 / 1.2; to suit ope 1000mm x 2100mm; half hour fire rated to B.S. 476 part 8/20 - 22 |  | nr
119D | ^^^^door type C1.1 / 1.2; to suit ope 868mm x 2100mm; |  | nr
119E | ^^^^door type C1.1 / 1.2; to suit ope 868mm x 1563mm; half hour fire rated to B.S. 476 part 8/20 - 22 |  | nr
119F | ^^^^door type C1.1 / 1.2; to suit ope 868mm x 1951mm; half hour fire rated to B.S. 476 part 8/20 - 22 |  | nr
119G | ^^^^door type F1.1 / 1.2; including glazed vision panel; to suit ope 929mm x 2158mm; half hour fire rated to B.S. 476 part 8/20 - 22 |  | nr
119H | ^^^^door type F1.1 / 1.2; including glazed vision panel; to suit ope 1000mm x 2158mm; half hour fire rated to B.S. 476 part 8/20 - 22 |  | nr
Single door; Panelled to detail; hardwood frame and architraves
120A | ^^^^door type E2; door as per detail to match existing; including glazed screen; to suit ope 1150mm x 2150mm |  | nr
120B | ^^^^door type E3.1 / 3.2; to suit ope 820mm x 1995mm; half hour fire rated to B.S. 476 part 8/20 - 22 |  | nr
120C | ^^^^door type E3.1 / 3.2; to suit ope 868mm x 2100mm; half hour fire rated to B.S. 476 part 8/20 - 22 |  | nr
120D | ^^^^door type E3.1 / 3.2; to suit ope 876mm x 1995mm; half hour fire rated to B.S. 476 part 8/20 - 22 |  | nr
120E | ^^^^door type E3.1 / 3.2; to suit ope 945mm x 2100mm; half hour fire rated to B.S. 476 part 8/20 - 22 |  | nr
Double door; hardwood veneer flush door; hardwood frame and architraves
120F | ^^^^door type D2; to suit ope 1650mm x 2100mm; half hour fire rated to B.S. 476 part 8/20 - 22 |  | nr
120G | ^^^^door type F2.1 / 2.2; including glazed vision panel; to suit ope 1276mm x 2100mm; half hour fire rated to B.S. 476 part 8/20 - 22 |  | nr
120H | ^^^^door type F2.1 / 2.2; including glazed vision panel; to suit ope 1405mm x 2100mm; half hour fire rated to B.S. 476 part 8/20 - 22 |  | nr
120J | ^^^^door type F2.1 / 2.2; including glazed vision panel; to suit ope 1890mm x 2100mm; half hour fire rated to B.S. 476 part 8/20 - 22 |  | nr
120K | ^^^^door type F2.3; including glazed vision panel and fire rated side screen; to suit ope 1825mm x 2100mm; half hour fire rated to B.S. 476 part 8/20 - 22 |  | nr
COMPOSITE ITEMS; SCREENS AND FRAME SETS
Screens and associated frame sets; including all necessary heads, jambs, rails, glazing and beads etc; painting / varnishing to all elements as required; all as per Architect's detail drawings and specification
| Glazed Screens,; hardwood frames, architraves |  | noid
121A | ^^^^screen type E; ope size 374mm x 2457mm; including manifestations as necessary; half hour fire rated to B.S. 476 part 8/20 - 22 |  | nr
121B | ^^^^screen type E; ope size 1851mm x 2457mm; including manifestations as necessary; half hour fire rated to B.S. 476 part 8/20 - 22 |  | nr
121C | ^^^^screen and glazed door; type F; overall ope size 1467mm x 3257mm; including manifestations as necessary; half hour fire rated to B.S. 476 part 8/20 - 22 |  | nr
121D | ^^^^screen and glazed door; type F; overall ope size 2115mm x 4100mm; including manifestations as necessary; half hour fire rated to B.S. 476 part 8/20 - 22 |  | nr
121E | ^^^^screen and glazed door; type F; overall ope size 2800mm x 3257mm; including manifestations as necessary; half hour fire rated to B.S. 476 part 8/20 - 22 |  | nr
121F | ^^^^screen type I2; size 2047mm x 3257mm; including manifestations as necessary; half hour fire rated to B.S. 476 part 8/20 - 22 |  | nr
121G | ^^^^screen type I2; size 2047mm x 4100mm; including manifestations as necessary; half hour fire rated to B.S. 476 part 8/20 - 22 |  | nr
121H | ^^^^screen wih opening for lift door I3; size 2076mm x 3257mm; including manifestations as necessary |  | nr
122A | ^^^^screen wih opening for lift door I3; size 2076mm x 4100mm; including manifestations as necessary |  | nr
122B | ^^^^screen type G2; size 2108mm x 4100mm; including manifestations as necessary; half hour fire rated to B.S. 476 part 8/20 - 22 |  | nr
COMPOSITE ITEMS; REPAIR & FIRE UPGRADING WORKS; EXISTING DOORSETS & FRAMES
Existing door to be taken down; remove all existing decoration and ironmongery as necessary; provide and fit new self closers per methods specified; door to be re hung and fitted with 3 nr hinges with Envirograf Product 71 flexible intumescent protection paper sandwiched between hinge and rebate of door and frame before screwing hinges back in place; original panels to be fitted with Envirograf Product 38 intumescent protection card/paper as directed or equivalent; Coat bead, stiles and rails with Envirograf Product 42 (primer) followed by Envirograf Product 42 HW014 intumescent coating. Fit Envirograf Product 38 Intumescent membrane coat to size of the door panels, apply Envirograf Product 46 to both the paper and panel and insert the white card on the door panel followed by Envirograf product 42 HW04/S undercoat and HW top coat to door panels; edge of door to be chamfered and re-slipped with new edge on lock side; all new ironmongery to match existing; replace existing lock, wrap Envirograf product 71 intumescent paper cut to size around lock and sandwich it between lock and door; door to be fitted with 3mm deep, 10mm wide brush seals rebated into the door edge; include all necessary sanding down, filling and redecoration; all as per Architect's Drawings, details and Specification
| Existing Door Sets |  | noid
122C | ^^^^type E3.1; ope size 868mm x 2100mm |  | nr
122D | ^^^^type E3.1; ope size 876mm x 1995mm |  | nr
122E | ^^^^type E3.1; ope size 945mm x 2100mm |  | nr
COMPOSITE ITEMS; REPAIR & UPGRADING WORKS; EXISTING DOORSETS & FRAMES
Take down existing internal doors, frames and architraves remain insitu; remove all existing ironmongery; strip paint, clean down, sand and fill existing timber, including frames,architraves, glazing etc; replace any damaged glazing, timber, beading etc; ; store carefully and protect as neccessary; supply and fit new ironmongery and rehang upon completion; redecorate
| Existing Doors |  | noid
123A | ^^^^ref Type E2; frames, architraves, linings and screens only |  | nr
123B | ^^^^ref Type E3.2;door sets including frames, architraves, linings |  | nr
ACCESS LADDER
Steel access ladder fixed to wall and floor; Manufacturer - Submit proposals; finish as delivered - Galvanized to BS EN ISO 1461; other requirements - slip resistant rungs with LRV contrast of 30 (minimum) rungs at 225c/c; fixing -bolted to concrete floor and walls. complete as per details and specification
| Access ladder & Walkway |  | noid
123C | ^^^^ladder to plant room; spanning 470mm approx; fixed in position |  | item
ROOF COMPLETIONS - EXISTING LIBRARY & NO 25
125A | Forming ope in existing timber roof structure; existing slates, battens and membrane to roof removed elsewhere; cut and remove section timber rafters and ceiling joists, remove off site; provide temporary propping and all new structural supports and trims; proposed ope size 1140mm x 1180mm |  | item
ROOFLIGHTS
125B | Proposed automated opening vent; connected to fire alarm and detection system; Velux GGL SK06 triple glazed; complete control system with rain sensor
| To roofs; fixed to timber bearers in accordance with the manufacturers instructions and Architects detail |  | noid
125C | ^^^^1140mm x 1180mm |  | nr
"Velux" or equal approved EDW recessed single flashing ; dressing to roof profile; per architects detail; fixing in accordance with the manufacturers instructions
| To roof windows in accordance with the manufacturers instructions and Architects detail |  | noid
125D | ^^^^size 1140mm x 1180mm |  | no
Mounting Structure for PV Panels
Mounting Structure for PV Panels; Manufacturer - Submit proposals; Product reference - submit proposal; suitable for natural slate roof covering; all profiles to be extruded from primary aluminium alloy with mill finish; fixed to roof structure through covering as necessary; complete
| Mounting Structure |  | noid
125E | ^^^^13 m2 area of panels in total |  | item
WALL FINISHES EXTERNALLY EXISTING LIBRARY & NO 25
PREPARATION
| Clean down and remove all existing masonry paint from the following |  | noid
127A | ^^^^decorative stone reveals to openings; 250 - 500 girth |  | m
127B | ^^^^stone cills; 250mm - 500mm girth |  | m
127C | ^^^^stone Arch; 250mm - 500mm girth |  | m
127D | ^^^^label mouldings |  | m
127E | ^^^^stone quoins 750mm - 1000mm girth |  | m
127F | ^^^^stone flag eaves and decorative corbel; 500 - 750 girth |  | m
Carefully hack of existing cementitious render; remove all particles of rendering, dust etc. from background using wire brushes; dispose off site; Brush off any fungi or algae encountered; all as per Architect's Specification F10
| Walls, vertical |  | noid
127G | ^^^^over 300mm wide |  | m2
127H | ^^^^reveals; n.e. 150mm girth |  | m
CONSERVATION WORKS TO EXISTING BUILDING FABRIC
Clean down existing Stonework; rake out joints to depth 2 and half times width of joint, clear of cementitous pointing, defenctive pointing and organic growth; re-point; all as per Architect's Specification F10
| Existing Decorative Stonework |  | noid
127J | ^^^^decorative stone reveals to openings; 250 - 500 girth |  | m
127K | ^^^^stone cills; 250mm - 500mm girth |  | m
127L | ^^^^stone Arch; 250mm - 500mm girth |  | m
127M | ^^^^stone quoins 750mm - 1000mm girth |  | m
128A | ^^^^stone flag eaves and decorative corbel; 500 - 750 girth |  | m
Repairs to existing exposed Brickwork; to be in accordance with Architect's Method statement & Advice Series; Bricks a Guide to Repair of Historic Brickwork published by DoEHLG and Conservation Guidelines of RIAI & DCC;
Tap inspection of each individual brick to be undertaken with bricks marked according to condition; Allow for replacement of 5% of bricks with approved replacement; allow for reversing 5% of existing bricks; allow for"plastic repair" of 20% of existing bricks; all brickwork to be repointed as Irish Tuck Pointing with lime mortar to match existing; all as per Architect's Specification F10
| Existing Brick Walls |  | noid
128B | ^^^^over 300mm wide |  | m2
| Chimneys |  | noid
128C | ^^^^over 300mm wide |  | m2
NEW LIME RENDER
Rake out joints and remove any cementitous pointing, defective pointing and organic growth; repoint as necessary; prepare surfaces and dub out substrate inaccuracies for rendering; maximum 20mm thickness; Undercoats - 1st coat (scud coat) 4:5 with reinforcement fibres 4-6mm thick, - 2nd coat (render coat 1:3 4 -6mm thick, 3rd coat (floating coat) 1:3 nominal 9mm thickness; Overall minimum thickness 25mm (excluding dubbing out); St Astier or equal and approved Hydraulic NHL 2; all as per Architect's Specification
| Existng Walls |  | noid
128D | ^^^^over 300mm wide |  | m2
128E | ^^^^extra; marked out stone effect |  | m2
128F | ^^^^reveals; n.e. 150mm girth |  | m
NEW PAINTWORK
Prepare; apply "Keim Granital" or equal approved exterior wall paint; to selected colour; two coats: applied in accordance with the manufacturer's instructions
| To plaster surfaces |  | noid
129A | ^^^^over 300mm wide |  | m2
129B | ^^^^reveals 150mm - 300mm girth |  | m
| To stone / concrete surfaces |  | noid
129C | ^^^^over 300mm wide; cills |  | m2
WALL FINISHES INTERNALLY - EXISTING LIBRAARY & NO 25
131A | Thoroughly clean and wash down existing wall surfaces; remove paint; treat with fungicidal wash; wash with soapy water followed by clean water; treat again with fungicidal wash wash clean with soapy water followed by clean water; dry; fill and repair all existing plaster defects; leave ready for decoration |  | m2
131B | Hack off internal wall plaster to selected areas; remove all particles of rendering, dust, etc. from background using wire brushes; brush off any fungi or algae; leave wall ready to receive new finish elsewhere measured; including to issolated areas, window reveals and heads |  | m2
New Lime Plaster Works
Prepare and dub out existing surfaces as necessary; Apply new Lime & Cork based insulating thermal plaster - Diathonite Evolution or equal and approved; 50 thick finished overall thickness; apply in max 15 - 20mm layers built up over a number of days; all to be carried out by experienced lime plasterer and in accordance with manufacturer's instructions
| Existng Walls |  | noid
131C | ^^^^over 300mm wide |  | m2
Natural Hydraulic Plaster (Proprietary Finishing Coat); applied in two layers to basecoat (em); total thickness not exceeding 5mm; all as per Architect's Specification
| Existng Walls |  | noid
131D | ^^^^over 300mm wide |  | m2
Plasterwork
One coat Gyplite bonding; one coat Gyplite finish; steel trowelled.
| 12.5 thick two coat work to walls to concrete or blockwork base. |  | noid
131E | ^^^^over 300mm wide |  | m2
Tiles
Dry Pressed Liso Matt Finished Ceramic wall tiles;non bevelled; regular pattern; to selected colour per Specification; butt joints; fixing and grouting with approved adhesive; adhesive and grout to be supplied by contractor
| 300 x 100 x 8mm units to walls to plastered base; including all cutting and fitting |  | noid
132A | ^^^^over 300mm wide |  | m2
Timber Wall Cladding
Timber vertical wall Cladding; Solid red oak FSC certified; dimensions per batten 47mm wide x 75mm deep with 20mm gap between battens; secret fixing to concealed grounds / battens / carrier rails; continuous black absorbant acoustic backing; apply clear oil finish to achieve a matt natural appearance; as per detailed Architects drawing 0507 and Specification drawings; complete
| Vertical to Walls |  | noid
132B | ^^^^over 300mm wide |  | m2
132C | ^^^^extra; trim at openings |  | m
132D | ^^^^^extra; forming shadow gap |  | m
New Paintwork
Apply 1 coat primer; 2 coats natural traditional paint with graphene or similar approved; breathable and washable; suitable for lime based and modern material; anti mould; matt finish; as per Specification PT-1
| Plastered walls |  | noid
132E | ^^^^over 300mm wide |  | m2
Apply 1 coat primer; 2 coats natural traditional paint with graphene or similar approved; breathable and washable; suitable for lime based and modern material; anti mould; matt finish; as per Specification PT-2
| Plastered walls |  | noid
133A | ^^^^over 300mm wide |  | m2
Apply 1 cost primer; two coats full matt vinyl emulsion paint; to selected colour; as per Specification PT-3
| Plastered walls |  | noid
133B | ^^^^over 300mm wide |  | m2
FLOOR & STAIR FINISHES EXISTING LIBRARY & NO 25
Notes:
| i.^^Labours not specifically measured shall be deemed to be included with the work items to which they apply. |  | noid
| ii.^The contractor will be entirely responsible for ensuring that all surfaces of the floor will be sufficiently level to obviate the necessity for the spreading of levelling compounds. Should it arise that it becomes necessary to spread levelling compound as a preliminary to laying the floor covering the cost of the work will be deemed to be included in the prices against the various items of floor covering finish. |  | noid
Floor Preparation
135A | In order to lay floor finishes the moisture content of the surface below should be less than maximum moisture content required by the manufactures of the flooring, otherwise an Epoxy Waterproof membrane is required. Allow all costs associated with preparation of floor surfaces to receive new floor finishes; it is the contractors sole responsibility to ensure the moisture levels are correct prior to laying of floor finishes; all as per Architects Requirements |  | Item
Entrance Mat & Frame
| Forming sinkings concrete floor for mat well; formwork; float finish; one coat sealer; all as per Architects Specification |  | noid
135B | ^^^^size 1950mm x 850mm |  | no
135C | ^^^^size 2350mm x 1050mm |  | no
135D | ^^^^size 4800mm x 2115mm |  | no
Aluminium; smooth
| Mat frame 50 x 50 x 5mm angle section; including plain lugs plugged and fixed to concrete base; all as per Architects Specification |  | noid
136A | ^^^^size 1950mm x 850mm |  | no
136B | ^^^^size 2350mm x 1050mm |  | no
136C | ^^^^size 4800mm x 2115mm |  | no
Emco Diplomat or equal and approved entrance mat and frame system; ref: model 522 GCB with rubber insert and cassette brush; colour black; supplied and fitted in accordance with manufacturer's instructions
| Mat & Frame |  | noid
136D | ^^^^size 1950mm x 850mm |  | no
136E | ^^^^size 2350mm x 1050mm |  | no
136F | ^^^^size 4800mm x 2115mm |  | no
Carpet
To selected colour and design; 7.2mm total thickness; 100% recycled solution dyed nylon or equivalent; Cquest Bio for standard baking; 596g/m2 pile yarn weight; 3786g/m2 total weight; 15 year warranty; Class 33 heavy contract clasification to EN 1307 and LC2 Luxking with Cury rating class; reference Architect's Specification FL-2
| Work to floors on concrete/timber base |  | noid
136G | ^^^^^over 300mm wide |  | m2
Sheet Vinyl Floors
To selected colour; 3.35mm with 0.13mm wear layer (2m min roll width); Heterogeneous pvc 19 db sheet with slip resistant R10 as per European clasification EN651 with a plus 25 yaer life cycle installed; to BS EN 685 class; reference Architect's Specification FL-1
| Work to Limecrete floors |  | noid
136H | ^^^^3.35mm thick; Work to floors on limecrete base |  | m2
| Work to Timber floors |  | noid
137A | ^^^^3.35mm thick; Work to floors on timber base |  | m2
| Skirtings; coved; with and including capping strip |  | noid
137B | ^^^^150mm high |  | m
137C | ^^^^angles |  | nr
| Work to landings |  | noid
137D | ^^^^2mm thick; Work tolandings on timber base |  | m2
| Work to treads |  | noid
137E | ^^^^n.e. 300mm wide |  | m
| Work to risers |  | noid
137F | ^^^^n.e. 300mm wide |  | m
Woodwork
Softwood
| Skirtings |  | noid
137G | ^^^^150mm x 20mm; ref. SK-4; Taurus profile as detailed, to match existing; plugging and pelleting |  | m
137H | ^^^^150mm x 20mm; ref. SK-4; Taurus profile as detailed, to match existing; plugging and pelleting; cut to profile of stairs threads and risers |  | m
Accessories
Dividing strips; stainless steel,
| Fixed to limecrete at junction of different finishes |  | noid
137J | ^^^^standard size, T section |  | m
Dividing strips; aluminium
| Fixed to timber at junction of different finishes |  | noid
137K | ^^^^standard size |  | m
Aluminium nosing with black inserts
| Stair nosings; screwed to timber |  | noid
138A | ^^^^double inset |  | m
138B | ^^^^^extra; contrasting colour at top and bottom of each flight |  | m
New Paintwork
One coat leadless primer to backs prior to fixing
| Wood surfaces |  | noid
138C | ^^^^150mm - 300mm girth |  | m
One coat leadless primer; two undercoats; one gloss finishing coat
| Wood surfaces |  | noid
138D | ^^^^150mm - 300mm girth |  | m
CEILING FINISHES EXISTING LIBRARY & NO 25
Demolitions & Alterations
140A | Take down existing suspended ceiling tile and associated suspension system; complete |  | m2
Repairs to Existing Cornices
| Provide for taking mould of existing cornice to facilitate replication; set aside for reuse |  | noid
140B | ^^^^existing ground floor entrance lobby cornice |  | item
140C | ^^^^proposed ground floor Office GR10 |  | item
140D | ^^^^proposed first floor Office FR08 |  | item
Remove selection section of existing cornice complete with framework, backing, angles etc; take out mould of existing cornice; cast new fibrous plaster cornice; fix same to ceiling with screws fixed to and including 50 x 25 softwood grounds; provide neat joint to existing
| Ceiling cornice |  | noid
140E | ^^^^existing ground floor entrance lobby cornice; in short lengths |  | m
140F | ^^^^proposed ground floor Office GR10; in short lengths |  | m
140G | ^^^^proposed first floor Office FR08; in short lengths |  | m
Upgrading Existing Ceilings
| Remove existing ceiling; provide 2 nr layer 12.5 fireline plasterboard slab, fitted to existing timbers; skim finish |  | noid
140H | ^^^^over 300mm wide |  | m2
| Clean down existing ceiling; repair and fill any existing cracks etc; leave ready to received new finish |  | noid
140J | ^^^^over 300mm wide |  | m2
Underside of Existing Stairs
| Prepare and clean down existing underside of main stairwell; slab over existing with 2 nr layer 12.5 fireline plasterboard slab; skim finish |  | noid
141A | ^^^^over 300mm wide |  | m2
Suspended Ceilings
Fit existing timber joists with proprietary steel angle hangers at 1200 centres and proprietary primary support channels at 900 centres with stap hangers supporting; Two layers 15mm Gyproc firelineboard, fixed with screws to proprietary support sections, joints taped and filled; 3 Pinnacle Skimcoat or equal approved plaster finish steel trowelled; all in accordance with manufacturer's instructions
| Ceilings; fixing hangers at 1200 centres each way |  | NOID
141B | ^^^^depth of suspension 150mm - 500mm |  | m2
Access Hatches
Proprietaryinsulated access hatch; 30 minute fire rating; smoke sealed; 600 x 600mm; frame: Concealed - Bead for taping and jointing; Lock: Tamper proof and operated by castellated key; fixing brackets and perimeter angle provided by supplier
| To Ceilings |  | noid
141C | ^^^^600mm x 600mm; half hour fire rated and smoke sealed |  | nr
To Access Passageway
Remove existing softboard ceiling; fit new vapour open P5 particle board to underside of existing timber; render with 50mm thick Diathonite Evolution or equal and approved; machine applied in max 15mm - 20mm layers; finish with semi smooth lime plaster skim; 3 coats mineral based paint
| External Ceilings |  | noid
142A | ^^^^over 300mm wide |  | m2
New Paintwork
Clean down & prepare existing; fill any hairline plaster cracks; One coat sealer; one coat alkali resisting primer; two coats eggshell emulsion paint; flat finish
| Plaster ceilings |  | noid
142B | ^^^^over 300mm wide |  | m2
142C | ^^^^150mm - 300mm girth; cornices |  | m
One coat alkali resisting primer; two coats PVA based emulsion; flat finish
| Plaster ceilings |  | noid
142D | ^^^^over 300mm wide |  | m2
ROOF & ROOF FINISHES EXISTING LIBRARY & NO 25
DEMOLITIONS & ALTERATIONS
144A | Carefully disconnecting and take down existing communications aerial |  | item
144B | Remove all existing defunct cabling and services at roof level |  | item
144C | Carefully take down existing slating, battens and felt to both roofs; all slates are assumed to asbestos containing material, handling, removal and disposal is to be in accordance with the Regulations and as specified by the Architect & Asbestos Report ; clean out between rafter; protect ceilings below; leave roof ready to receive new timbers and coverings; see Architects specification information |  | m2
144D | Carefully take down existing ridge/hip tile to roof; dispose off site |  | m
144E | Carefully take out and remove off site existing valley gutter between R1 & R2, including all boarding, leadwork etc; level and prepare existing timbers to receive new gutter e.m. |  | m
144F | Carefully take out and remove off site existing valley gutter between R1 & R3, including all boarding, leadwork etc; level and prepare existing timbers to receive new gutter e.m. |  | m
144G | Remove existing flashing, counter flashing to existing chimney and leave ready to receive new |  | m
144H | Remove existing flashing, counter flashing to existing clock tower and leave ready to receive new |  | m
144J | Carefully remove existing gutters and accessories and remove off site; make good works disturbed; leave ready to receive new |  | m
144K | Carefully remove existing downpipes and accessories and remove off site; leave ready to receive new |  | m
145A | Inspect all roof timbers including joists, rafters, bridging, wall plate etc and apply treatment of dual purpose wood preservative to all timbers Tritec 121 plus or similar; |  | item
145B | Expose joist/rafter ends in contact with existing masonry walls to allow condition assessment; clean out around ends; make good and reinstate all mortar/bedding disturbed |  | nr
145C | Repairs to existing Truss Ends; remove existing decayed truss bearing pad and replace with new limecrete bearing pad; 200 x 400 x 12mm bearing; fixed with 2 no M12 x 150mm long Hd bolts with 50 x 50 x 10mm end washers; cut 12mm groove for 12mm stainless steel plate braket to truss end; 250 x 850 x 12mm stainless steel plate brackets bedded into adhesive with 8 no M10 stainless steel dowels; all as per detail Engineers drawing no, 405 |  | nr
145D | Repairs to rafter ends; spliced dteail to existing; new 110 x 75mm new rafter spliced to ends of existing; adhesive to joint surfave; M10 bolts and toothed plate connector at meeting ends; all as per detail Engineers drawing no, 405 |  | nr
145E | Remove ends of existing joists and new timber spliced on to one side of rafter with 16mm diameter coach bolts with "bat" square plate washers to ends on toothed connectors between timbers; provide and fit stainless steel bearer angle bolted new concrete pad stone fitted into existing stone wall; to carry new spliced joist end; all as per Engineer's detail and directions |  | nr
145F | Remove sections of existing wall plate; in short lengths to existing wall; remove debris from site ; splice new sections 100 x 75 scb treated joist to existing and build into wall;on and including dpc isolation layer; include heavy duty stainless steel bracing straps alternating with bolts; include all necessary propping; all as per Architects specification |  | m
Crawlboards/Gangway
| Note: All timber to be preserved (double vacuum) minimum grade to be S.C.B. to S.R.11. All bracing to roof trusses to be IS 193; galvanised round wire nails to IS 105; PAT = 1977. Refer to Engineers Drawings |  | noid
White deal; sawn unless otherwise stated; S.C.B. to S.R.11
| Walkway supports |  | noid
146A | ^^^^150mm x 44mm |  | m
Plywood BS 1455: WBP Marine Quality
Boarding and sheeting
| Attic gangway |  | noid
146B | ^^^^25 thick; exceeding 300mm wide; screw fixed to supports (e.m) |  | m2
Woodwork
Softwood; Grade SCB; sawn, vacuum pressure impregnated with organic solvent type preservative
| Joists |  | noid
146C | ^^^^105 x 44mm C16; fitted beside exisitng with 3.1 x 75mm steel nails at 300 centres |  | m
Steelwork (to water tank)
S275 Grade Steel; all to be in accordance with Structural Steelwork Specification per David Kelly Chartered Engineers
| Beams |  | noid
146D | ^^^^UB 203 x 133 |  | t
| Sundries associated with structural steel |  | noid
146E | ^^^^forming pockets in existing masonry walls for bearing pads to take built in ends of steel members; insert 215 x 450 x 65mm precast concrete on 215 x 450 x 215mm brick in NHL 5.0; |  | no
Fire Protection
Apply "Harmon XP10" or equal approved intumescent coating in accordance with the manufacturers instructions to provide 1 hour fire resistance to BS 476 Part 8; one coat "Harmon Top Coat"
| Steel columns and beams |  | noid
147A | ^^^^exceeding 300mm girth |  | m2
NEW ROOF FINISHES
Natural Slate
"Leon Prime" or equal and approved Natural Spainish Slate; size generally 500 x 300 x 7mm; slates shall be purchased pre-holed; to BS EN 12326 (A1,S1.T1) and should be fixed in accordance with the Irish Code of Practice for Slating and Tiling I.C.P.2: 2002. and BS EN 491.1994, BS EN 490:1994. laid to select pattern as indicated by Architect; including 50mm x 35mm treated battens and counter battens fixed to existing rafters, underlay (e.m); fixing by copper nails; all as per Architects specification.
| Coverings |  | noid
147B | ^^^^sloping pitch n.e 45 degrees |  | m2
147C | ^^^^^extra; double course at eaves on and including 12mm plywood tilting fillet |  | m
147D | ^^^^^extra; double course at ridge/hip |  | m
147E | ^^^^vertically; to clock tower |  | m2
Staffordshire Blue clayware ridge tiles 450mm long 90 deg; bedded onto the slates with solid bedding at butt joints and secured with stainless steel straps at ends. All bedding mortar shall be coloured to match slates and consists of 3 parts sand to 1 part cement and should be struck off to give a smooth face and pointed on one operation. The ridge tiles to be scudded with mortar sometime before fixing in order to form key. End ridge tiles to be mechanically fixed in accordance with the detailed drawings and the manufacturer's recommendations. Ridge tiles will be fastened with galvanised anchors to the bottom of a hip.
| Ridge/Hips |  | noid
148A | ^^^^fix as per Architects specification |  | m
Roof Felt
| Underlay felt shall be high performance breathable felt complying with BS 747:2000 Type 5U and UV durable where exposed laid to a lap of 225mm or as specified by the Architect. A PVC eaves skirt is to be laid under the felt at the eaves and lapped into the gutter or proprietary ventilation unit. Where the length of the roof slope, measured by horizontal projection, exceeds 6m a more durable underlay such as Type 5U is to be selected. The Contractor is to obtain advice from the underlay manufacturer and the timber preservative manufacturer to ensure that the underlay is not harmed. Continuous PVC rafter roll to be used and to extend beyond the line of the attic insulation to maintain cross ventilation. fixed to rafters at 380mm centres all in accordance with manufacturers instructions |  | noid
148B | ^^^^exceeding 300mm |  | m2
Ventilation
| Cowled slate vents; GRSV 30/25 by LBS or equal approved: trimmed to suit slate size; fixed in accordance with manufacturer's instructions |  | noid
148C | ^^^^high level type |  | no
Insulation
Rockwool or equal approved; 150mm laps; on and including Intello Plus vapour barrier; all overlaps sealed with Tescon No.1 tape; no allowance in measurement for laps
| Laid loose between joist/rafters at 400mm centres |  | noid
149A | ^^^^overall 400mm thick in 2no layers; 200mm thick between joists, 200mm thick over joist |  | m2
Woodwork
Marine Plywood
| Forming valleys; between R1 & R2 |  | noid
149B | ^^^^950mm girth on average; 450mm base x 250mm high sloped returns x 25mm thick; U shaped; forming sloped valley; sides fixed to rafter ends base to and including sprogets; including angle fillets |  | m
| Forming valley gutters wall |  | noid
149C | ^^^^500mm girth on average; 250mm average girth on flat at base x 250mm high sloped return x 25mm thick; sides fixed to rafter ends base to and including sprogets; including angle fillets |  | m
Western Red Cedar to BS 1186-3, Class 1; undercut bottom edge to form drip; as per Architect's detail and specification
| Facia |  | noid
149D | ^^^^350mm wide |  | m
| Soffit |  | noid
149E | ^^^^200mm wide |  | m
Sheel Metal
Flashings and gutters; milled lead to EN 12588:2006 and BS 6915:2001 treated with patination oil; including all necessary soakers; . On and including geotextile, needle punched polyester felt between 200 - 220 g/M2 as approved by the Lead Sheet association. The underlay shall be turned up at steps but shall not be turned down or draped over the edge
Code 6 flashings; fixing with lead tacks and copper nails
| To valleys |  | noid
150A | ^^^^500mm average girth to sloped valleys; bent -2; stepped over tilting fillets |  | m
150B | ^^^^950mm average girth to flat valleys; bent -2; stepped over tilting fillets |  | m
| To Chimney |  | noid
150C | ^^^450mm girth; bent -1; including soakers; nib returned into brickwork |  | m
| To Clock Tower |  | noid
150D | ^^^500mm girth; bent -1; including soakers |  | m
Rainwater Installation
Cast Aluminium; coloured black rainwater disposal system; assembled and fixed in strict accordance with manufacturers instructions; including all brackets; joints etc.
| Guttering |  | noid
150E | ^^^^120mm dia half round |  | m
150F | ^^^^stop ends |  | no
150G | ^^^^angles |  | no
| Downpipes |  | noid
150H | ^^^^110mm x 75mm |  | m
150J | ^^^^^shoes |  | no
151A | ^^^^^extra; swaneck projections |  | no
151B | ^^^^^extra; bends |  | no
New Paintwork
One coat primer; seal with Stain Stop & Tannin Block; Finish in high quality water based satin paint; minimum two coats
| Timber |  | noid
151C | ^^^^350mm facia |  | m
151D | ^^^^200mm soffit |  | m
OTHER WORK
151E | Contractors to include for any other work deemed necessary to carry out and complete the Works in accordance with Architects drawings, Specification & Site Inspection |  | Item
BUILDING SERVICES - NEW & EXISTING
METHOD OF MEASUREMENT
| This mechanical and electrical services installation has not been measured in accordance with the Agreed Rules of Measurement |  | noid
153A | Note: The contractor is to include the full Mechanical And Electrical pricing document when returning their tender |  | note
| THIS IS A DIVERGENCE FROM THE AGREED RULES OF MEASUREMENT |  | noid
The Contractor is to strictly adhere to the Mechanical & Electrical Specification and drawings, as prepared by Hayes Higgins Building Services Consultants, issued as part of the tender documents. Total costs associated with these elements, including facilitating works are to be included below. It is the tendering contractor's responsibliity to ensure that all costs reflected in in both the Mechanical & Electrical Specifications & Drawings are reflected in the appropriate Pricing Document
MECHANICAL SERVICES
153B | Mechanical Services Installation - Complete cost of service installation Elements 51 to 59 inclusive as per Drawings per Hayes Higgins Building Services Consultants |  | Note
SUMMARY OF COSTS
153C | The Contractor is to bring forward from Hayes Higgins Building Services Consultants 'Mechanical Services Breakdown' total costs for the following |  | note
| Summary of costs |  | noid
153D | ^^^^Section 1: General |  | item
153E | ^^^^Element (51): Heating Centre |  | item
153F | ^^^^Element (52): Drainage and Refuse Disposal |  | item
153G | ^^^^Element (53): Water Distribution |  | item
154A | ^^^^Element (54): Gases Distribution |  | item
154B | ^^^^Element (55): Space Cooling |  | item
154C | ^^^^Element (56): Space Heating |  | item
154D | ^^^^Element (57): Ventilation/Air Conditioning System Installations |  | item
154E | ^^^^Element (58): Other Services |  | item
ELECTRICAL INSTALLATION
154F | Electrical Services Installation - Complete cost of service installation Elements 61 to 69 inclusive as per Drawings per Hayes Higgins Building Services Consultants |  | item
SUMMARY OF COSTS
154G | The Contractor is to bring forward from Building Services Consultant 'Tender Summary' total costs for the following |  | note
| Summary of costs |  | noid
154H | ^^^^Section 1: General |  | item
154J | ^^^^Element (61): Electrical Supply and Main Distribution |  | item
154K | ^^^^Element (62): Power |  | item
154L | ^^^^Element (63): Lighting |  | item
154M | ^^^^Element (64): Communications |  | item
154N | ^^^^Element (65): Security & Protection |  | item
154P | ^^^^Element (66): Transport |  | item
154Q | ^^^^Element (67): Reserved |  | item
154R | ^^^^Element (68): Other Services
PASSANGER LIFT
154S | The Contractor is to bring forward from Building Services Consultant 'Tender Summary' total costs for the following |  | note
| Summary of costs |  | noid
155A | ^^^^Platform Type Passanger Lift; 630 Kg; serving 3 floors; as per Hayes Higgins Building Services Consultants Specifications & Drawings |  | item
PROPOSED NOVATED SPECIALIST WORKS - AV & IT
| The poposed Specialist Contractor is to be finalised. The Contract of Works between Specialist Contractor & the Employer will be novated to the successfull tendering Contractor who is awarded the Works. |  | noid
| The Scope of the AV & IT Works to be undertaken by specialist is as set out on Architects Drg 1829-T-PH2-600 and includes: |  | noid
| Video Conferencing |  | noid
| Signal Management |  | noid
| Audio |  | noid
| Cabling |  | noid
| IT |  | noid
Reserved Sum for Specialist AV & IT Contract
155B | Tendering Contractors are to include herewith the Reserved Sum of Ç50,000 for Specialist AV & IT Works |  | item
155C | Allowance for Main Contractor's Profit on Specialist AV & IT Contract |  | %
155D | Allowance for Main Contractor's Management Costs associated with Specialist Ironworks Contract, incorporating management, risk assessment and indirect overhead costs. |  | item
155E | General attendance as defined per Agreed Rules of Measurement |  | item
155F | Special attendances as defined per Agreed Rules of Measurement; including unloading, storing, hoisting, placing into position, providing power, special scaffolding, trestles,lifting equipment, ladders etc, in connection with Ironworks |  | item
BUILDERS WORK IN CONNECTION WITH SERVICES
| Note: For further description (if required) of weights, sizes and locations of various items of plant requiring attendance, the Contractor should discuss with the Services Consultant at pre-tender stage. All cost are deemed to be included with attendance items below. |  | noid
Form opes; trim; provide necessary structural support; make good; fire stopping in
Floors
| 150 thick insitu concrete floor slab and insulation |  | noid
156A | ^^^^50mm dia |  | no
156B | ^^^^100mm dia |  | no
156C | ^^^^150mm dia |  | no
156D | ^^^^1350mm x 200mm |  | no
156E | ^^^^750mm x 300mm |  | no
156F | ^^^^425mm x 200mm |  | no
156G | ^^^^300mm x 250mm |  | no
Stud Walls
| 110 thick |  | noid
156H | ^^^^25mm dia |  | no
156J | ^^^^50mm dia |  | no
156K | ^^^^100mm dia |  | no
156L | ^^^^350mm x 175mm |  | no
156M | ^^^^750mm x 250mm |  | no
Timber floors
156N | ^^^^50mm dia |  | no
156P | ^^^^100mm dia |  | no
156Q | ^^^^150mm dia |  | no
157A | ^^^^1350mm x 200mm |  | no
157B | ^^^^750mm x 300mm |  | no
157C | ^^^^425mm x 200mm |  | no
157D | ^^^^300mm x 250mm |  | no
Blockwork Walls
| 350 thick cavity |  | noid
157E | ^^^^100 x 100 |  | no
157F | ^^^^200 x 200 |  | no
Existing Masonry Wall
| 800mm to 1000mm thick |  | noid
157G | ^^^^25mm dia |  | no
157H | ^^^^50mm dia |  | no
157J | ^^^^300mm x 300mm |  | no
157K | ^^^^350mm x 350mm |  | no
| 450mm to 650mm thick |  | noid
157L | ^^^^25mm dia |  | no
157M | ^^^^50mm dia |  | no
157N | ^^^^300mm x 300mm |  | no
157P | ^^^^350mm x 350mm |  | no
157Q | ^^^^500mm x 250mm |  | no
Cut or form opes; trim; provide patent upstands/flashings; timber grounds; make good
| Slate tile roof |  | noid
157R | ^^^^200 diameter |  | no
157S | ^^^^300mm x 125mm |  | no
157T | ^^^^350mm x 350mm |  | no
157U | ^^^^500mm x 500mm |  | no
Ceilings
| Plasterboard Ceilings |  | noid
158A | ^^^^200mm x 150mm |  | no
158B | ^^^^200mm x 200mm |  | no
158C | ^^^^350mm x 175mm |  | no
158D | ^^^^500mm x 500mm |  | no
| Cutting chases in concrete or blockwork; make good and leave ready for decoration |  | noid
158E | ^^^^25 dia |  | m
158F | ^^^^^extra; outlets 200 x 100 |  | nr
158G | ^^^^recessed outlets |  | no
158H | ^^^^50 x 50mm |  | m
| Provide softwood timber grounds complete in connection with |  | noid
158J | ^^^^light fittings |  | no
158K | ^^^^smoke detectors etc |  | no
158L | ^^^^extract fans |  | no
New Paintwork
One coat zinc phosphate primer; two undercoats; one finish coat alkyd based paint full gloss finish
| Radiators |  | noid
158M | ^^^^over 300mm wide |  | m2
| Pipework |  | noid
158N | ^^^^girth n.e. 300mm |  | m
| Conduits |  | noid
158P | ^^^^girth n.e. 300mm |  | m
Concrete Plinths to Boiler House Plant
Plain insitu concrete; Grade 30; vibrated
| Bases |  | noid
159A | ^^^^100-150mm thick |  | m3
Formwork
Formwork generally
| Edges of base |  | noid
159B | ^^^^150mm high |  | m
Sundries in concrete
| Treating surfaces of unset concrete |  | noid
159C | ^^^^trowelling |  | m2
Ducting
| Framework to form pipe casing to ducts "L" shaped in section at high level 2 nr 50 x 50 horizontal members plugged to wall ; 1 nr 50 x 50 horizontal corner member; 1 nr 50 x 50 horizontal member fied to ceiling joist ;50 x 50 vertical members at 600 centres; 9 thick mdf lining |  | noid
159D | ^^^^vertically; 200mm x 200mm |  | m
159E | ^^^^vertically; 250mm x 250mm |  | m
159F | ^^^^vertically; 350mm x 200mm |  | m
159G | ^^^^low level horizontal; 300mm x 150mm |  | m
Baseboarding
Plasterboard slabs; Gyptex or equal approved; butt joints; gyptex joint filler tape and finish; fixing with galvanised nail; internal
| 9.5 Work to closets on wood base; to receive plaster finish |  | noid
159H | ^^^^"L" shaped on plan; 400mm girth |  | m
159J | ^^^^"L" shaped on plan; 450mm girth |  | m
160A | ^^^^"L" shaped on plan; 500mm girth |  | m
160B | ^^^^"L" shaped on plan; 550mm girth |  | m
In-situ finishes
Plaster; 7.9 Gyplite bonding coat; (1:6) gyplite finishing coat; steel trowelled internal
| 9.5 Work to ducts on plasterboard base; two coats |  | noid
160C | ^^^^over 300mm girth |  | m2
Sundries
Expamet or equal approved; stainless steel
160D | Angle bead |  | m
New Paintwork
One coat alkali resisting primer, one undercoat, two coats PVA emulsion paint, vinyl silk finish
| Plastered ducts |  | noid
160E | ^^^^exceeding 300mm wide |  | m2
160F
160G
160H
160J
160K
160L
| Cutting chases in concrete or blockwork; make good and leave ready for decoration |  | noid
160M | ^^^^25 dia |  | m
160N | ^^^^^extra; outlets 200 x 100 |  | nr
160P | ^^^^recessed outlets |  | no
160Q | ^^^^50 x 50mm |  | m
| Provide softwood timber grounds complete in connection with |  | noid
161A | ^^^^light fittings |  | no
161B | ^^^^smoke detectors etc |  | no
161C | ^^^^extract fans |  | no
| Provide & fit roof cowls and associated weather for |  | noid
161D | ^^^^slate pitched roof |  | no
161E | ^^^^flat roof |  | no
New Paintwork
One coat zinc phosphate primer; two undercoats; one finish coat alkyd based paint full gloss finish
| Radiators |  | noid
161F | ^^^^over 300 wide |  | m2
| Pipework |  | noid
161G | ^^^^girth n.e. 300mm |  | m
| Conduits |  | noid
161H | ^^^^girth n.e. 300mm |  | m
Concrete Plinths to Boiler House Plant
Plain insitu concrete; Grade 30; vibrated
| Bases |  | noid
161J | ^^^^100-150 thick |  | m3
Formwork
Formwork generally
| Edges of base |  | noid
161K | ^^^^150 high |  | m
Sundries in concrete
| Treating surfaces of unset concrete |  | noid
162A | ^^^^trowelling |  | m2
Structural Supports to Plant & Tanks
Provide necessary steel supports in existing boiler house to support
162B | 1600L Cold Water Storage Tank; approx size 1600 x 1000 x 1000; 1850 kgs full |  | no
162C | 3000L Cold Water Storage Tank; approx size 2150 x 1650 x 1000; 3500 kgs full |  | no
162D | External Roof Condenser Units to flat roof - 35kg |  | no
Ducting
| Framework to form pipe casing to ducts "L" shaped in section at high level 2 nr 50 x 50 horizontal members plugged to wall ; 1 nr 50 x 50 horizontal corner member; 1 nr 50 x 50 horizontal member fied to ceiling joist ;50 x 50 vertical members at 600 centres; 9 thick mdf lining |  | noid
162E | ^^^^vertically; 200 x 200 |  | m
162F | ^^^^vertically; 250 x 250 |  | m
162G | ^^^^vertically; 350 x 200 |  | m
162H | ^^^^low level horizontal; 300 x 150 |  | m
Baseboarding
Plasterboard slabs; Gyptex or equal approved; butt joints; gyptex joint filler tape and finish; fixing with galvanised nail; internal
| 9.5 Work to closets on wood base; to receive plaster finish |  | noid
162J | ^^^^"L" shaped on plan; 400 girth |  | m
162K | ^^^^"L" shaped on plan; 450 girth |  | m
162L | ^^^^"L" shaped on plan; 500 girth |  | m
162M | ^^^^"L" shaped on plan; 550 girth |  | m
In-situ finishes
Plaster; 7.9 Gyplite bonding coat; (1:6) gyplite finishing coat; steel trowelled internal
| 9.5 Work to ducts on plasterboard base; two coats |  | noid
163A | ^^^^over 300 girth |  | m2
Sundries
Expamet or equal approved; stainless steel
163B | Angle bead |  | m
New Paintwork
One coat alkali resisting primer, one undercoat, two coats PVA emulsion paint, vinyl silk finish
| Plastered ducts |  | noid
163C | ^^^^exceeding 300 wide |  | m2
BUILDING FITTINGS NEW & EXISTING
SANITARY FITTINGS
Supply and fix from the Armitage Shanks Range or equivalant unless otherwise noted; sanitary fittings to concrete floors / walls and backgrounds requiring plugging; plugging; disconnecting and setting aside for the convenience of other trades; subsequently refixing
| W.C.'s |  | noid
165A | ^^^^Create Edge/Square Back to wall WC pan witrh fixing kit- E3013; with E 3624 conceala 2 cistern 6/4 litre dual flush valve top inlet and internal overflow: E3034 edge/square seat cover; S4463 Palm push button pneumatic; complete |  | nr
| Disabled Person Toilet (Complete) |  | noid
165B | ^^^^S6984 Armitage Shanks Doc M Contour 21 close coupled corner pack, WC pan, water saving delay fill cistern with spatula lever, grab rails, hinged support rail with toilet roll holder, seat no cover with retaining buffers, copper tails on TMV3 mixer tap |  | nr
| Washhand basins |  | noid
165C | ^^^^S2156A2F Portman 21 washbasin, 40 cm, 1 taphole, Overflow, no chainstay; E0157 wall fixing set; A4169 washbasin mixer thermostatic 1 hole, single sequential long lever, copper tails; S8722 waste with S8920 trap seal and outlet |  | nr
| Urinal |  | noid
165D | ^^^^S6110A2F Contour full concealed; 67 cm; S8850 Waste; S8970 Trap; S9275 hangers; S6286 Spreader; S9276 Toggle bolts; A4856 sensorflow 21 flush sensor |  | nr
| Cleaners sink |  | noid
165E | ^^^^S5803A2F 60cm with weir overflow; S9251 legs; S7205 nimbus taps; S8331 bib tap wall mounts; S8725 Waste; S8925 trap |  | nr
Mirrors
S.Q. Silvered and protected with lead backing
| 4 Thick fixing to backgrounds requiring plugging; fixing with brass screws; chromium plated domical covers and rubber sleeves; washers; drilling; plugging; countersunk holed -4; bevelled and polished edges; rounded corners |  | noid
166A | ^^^^size 500mm wide x 1000mm high |  | nr
166B | ^^^^size 700mm wide x 1000mm high |  | nr
166C | ^^^^size 1400mm wide x 1000mm high |  | nr
Supply and fix from the Kimberly Clark Professional Range or equivalant unless otherwise noted; sanitary fittings to concrete floors / walls and backgrounds requiring plugging; plugging; disconnecting and setting aside for the convenience of other trades; subsequently refixing
| Soap dispenser |  | noid
166D | ^^^^ref. 08973010 stainless steel cassette |  | nr
| Hand towel dispenser |  | noid
166E | ^^^^ref. 08971010 stainless steel |  | nr
| Toilet tissue dispenser |  | noid
166F | ^^^^ref. 08972010 stainless steel |  | nr
Supply and fix from Ikea or equivalant
| Toilet brush |  | noid
166G | ^^^^Grundtal; ref 802.954.42 stainless steel |  | nr
| Pedestal bin |  | noid
166H | ^^^^Strapats; ref 402.454.11 stainless steel |  | nr
| Hooks |  | noid
166J | ^^^^Bjarnum; ref. 401.525.91 |  | nr
SIGNAGE
Brushed Steel with blasted edges; wording, braille, pictograms etc as indicated Architect's drawing 302 & specification
| Door Signage |  | noid
167A | ^^^^ref. Type A1, A2, A3, A4; 147mm x 148mm |  | nr
167B | ^^^^ref. Type B1; 80mm x 250mm |  | nr
167C | ^^^^ref. Type B2; 150mm x 140mm |  | nr
167D | ^^^^ref. Type D1; 76mm dia |  | nr
167E | ^^^^ref. Type D2; 147mm x 148mm |  | nr
167F | ^^^^ref. Type D3; 147mm x 148mm |  | nr
| Wall Signage |  | noid
167G | ^^^^ref Type C1; 700mm x 524mm |  | nr
167H | ^^^^ref Type C2; 670mm x 700mm |  | nr
167J | ^^^^ref Type C3; 700mm x 262mm |  | nr
FURNITURE
Loose furniture; as detailed and specified per Architect's Furniture Specification & Room Furniture Schedule all per Drg 600 or equal and approved
| Desks |  | noid
167K | ^^^^Ref A1; L shaped; approx size 2300 x 800mm to main element and 600 x 1800mm side; oak veneered; round legs; lower side panel to sides |  | nr
167L | ^^^^Ref A2; Rectangular approx 1700 x 800; oak veneered, round legs; |  | nr
167M | ^^^^Ref A3; Rectangular approx 2400 x 700; oak veneered, round legs; |  | nr
| Table |  | noid
167N | ^^^^Ref A3; Meeting Room table in folding conference style; 5 sections; oak veneered |  | nr
168A | ^^^^Ref A4; Canteen table; 900mm dia, 1100mm high; plastic cylindrical column on base; table top mdf varnished plastic |  | nr
168B | ^^^^Ref A5; Canteen table; 900mm dia, 730mm high; plastic cylindrical column on base; table top mdf varnished plastic |  | nr
| Chairs |  | noid
168C | ^^^^Ref B1; Ergonomic office chair; height adjustable; lower back suppor; armrests; fabric finish |  | nr
168D | ^^^^Ref B2; Stack chairs with steel frame and polyurethane arms; Beechwood seat and backpadded and upholstered; writting tablet |  | nr
168E | ^^^^Ref B3; seat shell, fibreglass reinforced plastic; with upholstery backrest; legs solid oak |  | nr
168F | ^^^^Ref B4; seat shell, fibreglass reinforced plastic; with upholstery backrest; legs solid oak; foot ring |  | nr
| Filling Cabinets |  | noid
168G | ^^^^Ref C1; under desk; 418 x 460 x 615mm; lockable, on wheels; oak veneered |  | nr
168H | ^^^^Ref C2; Wall unit; 460 x 1700 x 760mm; oak veneered |  | nr
| Privacy Screen |  | noid
168J | ^^^^Ref D1; 19mm melamine top fabric finish |  | nr
| TV Trolley |  | noid
168K | ^^^^proprietary mobile tv stand and trolley; as specified |  | nr
BUILT IN FITTINGS
KITCHEN FITTINGS
Complete all as per Archects Specification, Drawing and Details Drg 500; High gloss laminate finish
Kitchen Fittings; base & wall Units; including sinks etc
169A | ^^^^Canteen - Base Unit, Sink and drainer, Work top and storage; to back wall; 3450 x 600 x 900mm; as per Elevation A |  | item
169B | ^^^^Canteen - Base & Wall Unit, Worktop and storage; to side 3100 x 600 x varying heights; as per Elevation B |  | item
169C | ^^^^Canteen Kitchen; 1st floor; including 600mm high s/s splash back to wall; complete |  | item
RECEPTION COUNTER
Bespoke reception counter; constructed with a concealed structural frame and carcass; fully clad in Thermoformable solid surface 18mm minimum thickness; material to achieve seamless, monolithic appearance; slipp joints; all joints sanded and polished to produce invisible seams; integrated and concealed lighting and communication systems where shown; structural frame and carcass designed by manufacturer; Complete all as per Archects Specification, Drawing and Details Drgs 0504, 0505, 0506 and 0507
| Reception Counter; including both lower and higher reception counters; recessed linear lighting strip overhead; lining reveals to opening to match |  | noid
169D | ^^^^3395mm long overall; complete |  | item
BUILT IN SHELVING
Complete all as per Archects Specification, Drawing and Details Drg 500
| 50mm painted mdf shelves with secret bracket fixings within construction of shelve; complete |  | noid
170A | ^^^^3 shelve unit; 850mm x 450mm x 2050mm high approx |  | nr
WHITE GOODS
All kitchen equipment and white goods to comply with Architect's specification N12
| Fridge Freezer |  | noid
170B | ^^^^Stainless steel; freestanding; climate class SN-T; with auto defrost; size 2010 x 700 x 650mm deep |  | nr
| Dishwasher |  | noid
170C | ^^^^Stainless steel; free standing; semi professional; 850 x 598 x 600mm deep |  | nr
BLINDS
Vertical louvre blinds with extruded aluminium headrail (including shaped headrails for arched windows) finished in powder coated white. Operation of louvres by mono command wand. Fabric to be glare control Colour to be selected, Supplied and installed by an approved Vertical blind distributor.
| Window ope sizes |  | noid
170D | ^^^^size 860mm x 1360mm |  | nr
170E | ^^^^ size 860mm x 1710mm |  | nr
170F | ^^^^size 800mm x 1360mm |  | nr
170G | ^^^^size 1247mm x 1840mm |  | nr
170H | ^^^^size 1247mm x 2265mm |  | nr
170J | ^^^^size 1270mm x 2888mm |  | nr
170K | ^^^^size 1640mm x 2810mm |  | nr
171A | ^^^^size 2385mm x 3513mm with semi circular head |  | nr
SITEWORKS & DRAINAGE
ARCHAEOLOGICAL SUPERVISION
Resident Archaeologist
173A | The client will engage a qualified archaeologist to supervise and monitor all works below ground level in the interest of preserving, or preserving by record, any features of archaeological interest that may be encountered. The Contractor is required to fully facilitate the archaeologist in this work |  | item
DEMOLITIONS & ALTERATIONS
Unless otherwise noted the following items are deemed to include all necessary temporary supports, removal of debris from site, making good structures and finishes disturbed and protection of existing and new elements as the work proceeds; all work is to carried out in accordance with the Engineer's Specification
173B | Decommission as necessary, empty and dispose of existing Oil Tank and any associated bund walls, base or supports |  | item
173C | Demolish all remaining boundary walls forming Oil Tank yard |  | item
EXCAVATION
Excavation
| To reduce levels |  | noid
173D | ^^^^depth n.e. 2000mm deep |  | m3
173E | ^^^^^extra; next to existing structures |  | m2
Breaking up Existing
173F | ^^^rock; Contractors Risk Item |  | Item
173G | ^^^concrete; Contractors Risk Item |  | Item
173H | ^^^reinforced concrete; Contractors Risk Item |  | Item
173J | ^^^brick, block, stonework; Contractors Risk Item |  | Item
174A | ^^^underground services; Contractors Risk Item |  | Item
Surface treatment
| Bottoms of excavations |  | noid
174B | ^^^^levelling, compacting |  | m2
Disposal
| Excavated material |  | noid
174C | ^^^^disposing of site |  | m3
Sundries
| Disposal of water |  | noid
174D | ^^^^keeping the surface of the site and the excavations free of surface water |  | item
174E | ^^^^keeping the excavations free of ground water |  | item
HARDSTANDING AREAS
Hardcore; to be obtained off site
| Filling depositing and compacting in accordance with Clause 804 Type B of the specification for roadworks by the NRA |  | noid
174F | ^^^^making up levels exceeding 250mm thick depositing and compacting |  | m3
| Surface of filling |  | noid
174G | ^^^^grading to falls; 50mm thick blinding with fine quarry screenings; compacting |  | m2
Concrete Works Generally
Plain insitu concrete; Grade 20; vibrated
| Base |  | noid
174H | ^^^^150mm - 200mm thick |  | m3
Reinforced insitu concrete; Grade 30; vibrated
| Paths and yards |  | noid
175A | ^^^^150mm - 200mm thick |  | m3
Paving
Tobermore Fusion or equal and approved paving flag; silver grey & mid grey aggregate; regular pattern as indicated; bedding on and including 50 thick sand bed; pointing with sand; all as per manufacturer's instructions
| Paviour sizes 600mm x 400mm x 80mm thick; on sand base; level or to falls |  | noid
175B | ^^^^over 300mm wide |  | m2
| Edge |  | noid
175C | ^^^^size 150mm x 75mm x 900mm |  | m
Washed Gravel
50mm Washed Gravel; 100mmm deep; on and including polypropylene weed and root control membrane weight 90g/m2: on and including 50mm sand blinding
| Borders |  | noid
175D | ^^^^over 300mm wide |  | m2
REINFORCEMENT
Fabric; B.S. 4483
| Reference A252; 200mm side and end laps |  | noid
175E | ^^^^horizontal in paths, yards and ramps |  | m2
FORMWORK
Formwork generally
| Edges of beds/aprons |  | noid
175F | ^^^^n.e. 250mm high |  | m
Sundries in Concrete Work
| Expansion joint in 150 concrete |  | noid
176A | ^^^^6.5mm flexcell filler or equal approved; sealed; additional formwork |  | m
| Treating surfaces of unset concrete |  | noid
176B | ^^^^to falls brush finished |  | m2
176C | ^^^^dishing to gully |  | no
176D | ^^^^dishing to AJ's |  | no
WALLS & BOUNDARIES
Works to Existing Block Boundary Wall
Clean down and prepare existing block surface; Plaster; scudding in cement and course sand (1:3); two undercoats, one finishing coat of cement, lime, sand (1:1:6) with waterproofing additive; wood floated
19 thick three coat work to walls on blockwork base
176E | ^^^^over 300mm wide |  | m2
| Plinths |  | noid
176F | ^^^^belcast projection |  | m
Limewash; prepared and applied as per section D2 Architect's Specification
| To Walls |  | noid
176G | ^^^^minimum five coats |  | m2
Prepare; apply approved mineral based paint or equal approved; to selected colour; two coats: applied in accordance with the manufacturer's instructions
| To Stone surfaces |  | noid
176H | ^^^^over 300mm wide |  | m2
Works to Existing Stone Wall
177A | Stitching existing crack; form slot in existing stone wall 25 to 40mm both sides at 300 to 450 centres; insert stainless steel bars 1400 long; grout into position; reinstate pointing upon completion |  | m
Repointing external stone walls; remove existing particles of pointing, dust etc. from background in accordance specification; Brush off any fungi or algae encountered; repointing with lime mortar as per, Repointing & Grouting Curing & Protection; all in accordance with Engineers instructions to various locations
| Existng Walls |  | noid
177B | ^^^^over 300 wide; to selected areas |  | m2
| Repairs to existing defective stonework; allow for carefull removal of defective material from the face of the individual stone; supply and fit new stone section to match existing; secure as necessary using stainless steel dowels; all per the Architect's & Engineer's directions |  | noid
| Existng Walls |  | noid
177C | ^^^^issolated sections; 250 x 350 x 250 deep |  | nr
New Walls & Boundaries
Concrete work
| Capping to wall |  | noid
177D | ^^^^cill capping to top of wall; 450 x 125; 30mm drip; all in accordance with Architect's requirements |  | m
Blockwork
Solid Concrete blocks; IS 20 type A5 ; in gauged mortar (1:1:6)
| Walls |  | noid
177E | ^^^^215mm thick |  | m2
178A | Piers
178B | ^^^^450mm thick |  | m2
Plasterwork
Plaster; scudding in cement and course sand (1:3); two undercoats, one finishing coat of cement, lime, sand (1:1:6) with waterproofing additive; wood floated
19 thick three coat work to walls on blockwork base
178C | ^^^^over 300mm wide |  | m2
| Plinths |  | noid
178D | ^^^^belcast projection |  | m
Stonework
Walls; stone facings; random rubble limestone; stainless steel ties 3mm thick 30mm wide forked ended built into blockwork @ 900H and 450V c/c l and built into stonework
| Walls |  | noid
178E | ^^^^200mm thick |  | m2
GATES
Automatic gates; Specialist contractor to install and commission a complete system comprising gates; Underground hydraulic automation system with seperate pump and drive unit, with control board to 2006/95/EC Low Voltage Directive 2004/108/EC Electromagnetic Compatibility Directive and 2 no. Battery operated remote control units, Keypad access control unit, Internal press button gate release switch, Photo-electric detectors on opening/closing and Inherent force control. With anti-crush; Operating System, Release, Safety requirements, power and cabling etc all to be as specified Architects drawing T-300 & Specification
179A | Double Gate Type I; galvanised powder coated metal gate; 50mm dia frame posts with 50 x 12/15mm horizontal flat rails; 25 x 50mm angle brackets; 20/25mm dia bars at 90mm centres vertically; drop bolts, receivers, adjustable hangers and locking systm; installed to and including gate posts; all as per Architects detail; size 2443 x 2797mm |  | nr
179B | Gate Type J; Swing panel gate; 100mm shs galvanised sreel frame with 75 x 100 shs galvanised steel lateral supports; 100 x 25mm treated hardwood teak T & G panls fixed to steel frame; 900 x 2032 approx |  | nr
179C | Gate Type I.1; Sliding panel gate; 100mm shs galvanised sreel frame with 75 x 100 shs galvanised steel lateral supports; 100 x 25mm treated hardwood teak T & G panls fixed to steel frame; 1300 x 2032 approx |  | nr
HANDRAILS
Generally in stainless steel 316 grade with brushed polished finish
| Handrail |  | noid
179D | ^^^^50mm dia externally; supported off and including 30 x 6mm secret steel fixing guide; 15mm uprights to handrail at recommended centres with 5 x 50mm dia painted MS fixing plate anchor bolted to wall; complete |  | m
180A | ^^^^^extra; ends |  | nr
180B | ^^^^^extra; ramps |  | nr
180C | ^^^^^extra; angles / bends |  | nr
ELECTRICAL / CCTV/ PUBLIC LIGHTING/TELECOM
Excavation
| Excavating services trenches starting from surface level; including grading bottoms; water disposal, earthwork support, pipe beding material to comply with WIS 4-08-02, per Note 5 DKP drg431; backfilling remainder with Clause 804/808 material in accordance with Note 3 DKP drg 431; warning tapes at 200 and 500mm below finishing ground level; disposal of surplus excavated material by removing from site |  | noid
180D | ^^^^500mm - 1000m deep; to receive 1 no pipe duct n.e. 225mm diameter |  | m
180E | ^^^^500mm - 1000m deep; to receive 2 no pipe duct n.e. 225mm diameter |  | m
| Note: In a deviation from ARM costs associated with breaking up the following undefined elements are to be included for as contractor risk items |  | noid
Breaking up Existing
180F | ^^^rock; Contractors Risk Item |  | Item
180G | ^^^concrete; Contractors Risk Item |  | Item
180H | ^^^reinforced concrete; Contractors Risk Item |  | Item
180J | ^^^brick, block, stonework; Contractors Risk Item |  | Item
180K | ^^^underground services; Contractors Risk Item |  | Item
180L | ^^^hard surfaces; Contractors Risk Item |  | Item
Ductwork
PVC ducting IS123
| 110mm dia. complete with draw wire; data; green |  | noid
181A | ^^^^laid in trenches |  | m
| 125mm dia. complete with draw wire; red |  | noid
181B | ^^^^laid in trenches |  | m
Junction Boxes
| Note ; Manholes have been measured all in |  | noid
Manholes ; Precast concrete junction boxes; Reference ESB Junction Mini Pillar Box 5; by Killeshal or equal and approved; on and including 300 thick clause 804 base; include all excavation ; earthwork support , formwork base and top ; disposal of surplus spoil by removing from site
| Junction box size 960mm x 1270mm x 895mm |  | noid
181C | ^^^^500mm - 1000mm deep |  | no
Manholes ; Precast concrete junction boxes; Reference Junction Box 24; by Killeshal or equal and approved; on and including 300 thick clause 804 base; include all excavation ; earthwork support , formwork base and top ; disposal of surplus spoil by removing from site
| Junction box size 450 x 700 x 650mm |  | noid
181D | ^^^^500m - 1000mm deep |  | no
Accessories
| Joint boxes covers and frames ; include kerb 1 brick thick ; class B engineering type in cement and sand (1:3) ; seal cover in grease and sand |  | noid
181E | ^^^^600mm x 970mm cover on 150 high kerb; ref. MH-B-VC1; recessed to take paving |  | no
DRAINAGE
| Note: Depths of excavations are taken from finished levels |  | noid
SURFACE WATER DRAINAGE SYSTEM
Excavating trenches to receive pipes;- grading bottom; earthwork support; disposing of surplus excavated material by removing from site
| Excavating; starting from surface level filling in above 350 bed and surround with selected hardcore to clause 808 NRA; marker tape incorparating trace wire; all as per approved IW STD-WW details |  | noid
182A | ^^^^pipes n.e. 250mm nominal diameter; average depth 500 - 1000mm |  | m
182B | ^^^^^extra; breaking out and reinstating existing public footpath surface upon completion to match exisiting; neat saw cut both sides; finished with paving to match existing; all to be in accordance with guidelines for managing openings in Public roads by Dept of Transport, Tourism & Sport; include for necessary licences, traffic supervision etc |  | m
Breaking up Existing
182C | ^^^rock; Contractors Risk Item |  | Item
182D | ^^^concrete; Contractors Risk Item |  | Item
182E | ^^^reinforced concrete; Contractors Risk Item |  | Item
182F | ^^^brick, block, stonework; Contractors Risk Item |  | Item
182G | ^^^underground services; Contractors Risk Item |  | Item
182H | ^^^hard surfaces; Contractors Risk Item |  | Item
Sundries in excavation
| Disposal of water |  | noid
183A | ^^^^keeping the surface of the site and excavation free from surface water |  | item
183B | ^^^^keeping the excavation free from ground water |  | item
Insitu Concrete plain; normal Grade 20; Type Class 'Z'
| Beds and surrounds |  | noid
183C | ^^^^450mm x 400mm to one 100mm internal dia. pipe |  | m
Granular;compliance with WIS 4-08-02 and IGN 4-08-01; 14mm to 5mm graded aggregate, or 10mm single graded aggregate to IS EN 13242 ; bedding in Geotextile Wrapping
| Beds and surrounds |  | noid
183D | ^^^^500mm x 450mm to one 150mm internal dia. pipe |  | m
Drains; uPVC pipes SN8 IW approved; to IS EN 1401-1:2019; ring seal; joints
| 100mm internal dia. pipework; in trenches |  | noid
183E | ^^^^laid in position |  | m
183F | ^^^^100 x 100 x 100mm 'Y' junction |  | no
| 150mm internal dia. pipework; in trenches |  | noid
183G | ^^^^laid in position |  | m
183H | ^^^^150 x 150 x 150mm branches |  | no
PVC Accessories
| Gullies; patent adaptor; joint to uPVC pipes; bedding and surrounding in concrete Grade 20 |  | noid
183J | ^^^^150 x 150mm top; trapped; deep seal 100 back inlet; 100 outlet |  | no
| Cast iron grating and frame to gully; BS 497; bedding frame in sand |  | noid
183K | ^^^^275 x 275mm clear opening |  | no
Cast iron covers and frames to Access junction to I.S 261; galvanised; bedding frame in cement mortar; bedding cover in grease and sand
184A | ^^^^275 x 275mm; heavy duty; recessed 80mm to take paved finish |  | no
Drainage channels
Aco or equal and approved S150 drainage channel, with and including Aco heel guard heavy duty ductile galvanised steel grating class D400; installed as per manufactors instructions ; on and including concrete Grade 30 foundation and haunching; formwork; complete with grating
| Channel |  | noid
184B | ^^^^size 205 x 270mm |  | m
184C | ^^^^^extra; stop ends |  | no
184D | ^^^^^extra; silt boxes |  | no
ACO Qma x 225 channel assembly complete with ACO-Q-Slot Galvanized Steel Min class D400 with edge Rail; laid in accordance with manufacturer's instructions; complete
| Slot drain |  | noid
184E | ^^^^290 x 480mm |  | m
184F | ^^^^^extra; Aco Qmax access chamber with Slat D400 galvanised steel recessed cover and frame |  | nr
French Drains
184G | Excavation to depth n.e. 500mm deep x 350 wide, include necessary disposal; lay 150 dia. perforated Wavin pipe or equal approved fixed all as per manufacturers instructions on 100 bed and 50 cover stone fill material to be 20mm single sized aggregate to Clause 505 DOE; geotextile wrap to perimeter; Filtram or similar approved geotextile facing to vertical face of building wall; works to be carried out next to existing structures; as per Engineers detail drawing 432 |  | m
FOUL DRAINS
Excavating trenches to receive pipes;- grading bottom; earthwork support; disposing of surplus excavated material by removing from site
| Excavating; starting from surface level filling in above 350 bed and surround with selected hardcore to clause 808 NRA; marker tape incorparating trace wire; all as per approved IW STD-WW details |  | noid
185A | ^^^^pipes n.e. 250mm nominal diameter; average depth 500 - 1000mm |  | m
Breaking up Existing
185B | ^^^rock; Contractors Risk Item |  | Item
185C | ^^^concrete; Contractors Risk Item |  | Item
185D | ^^^reinforced concrete; Contractors Risk Item |  | Item
185E | ^^^brick, block, stonework; Contractors Risk Item |  | Item
185F | ^^^underground services; Contractors Risk Item |  | Item
185G | ^^^hard surfaces; Contractors Risk Item |  | Item
Sundries in excavation
Disposal of water
185H | Keeping the surface of the site and excavation free from surface water |  | item
185J | Keeping the excavation free from ground water |  | item
Insitu Concrete plain; normal Grade 20; Type Class 'Z'; to STD-WW--08
| Beds and surrounds |  | noid
185K | ^^^^450 x 400mm to one 100mm internal dia. pipe |  | m
Granular;compliance with WIS 4-08-02 and IGN 4-08-01; 14mm to 5mm graded aggregate, or 10mm single graded aggregate to IS EN 13242 ; bedding in Geotextile Wrapping
| Beds and surrounds |  | noid
186A | ^^^^600 x 525mm to one 225mm internal dia. pipe |  | m
Drains; uPVC pipes SN8 IW approved; to IS EN 1401 2009/2012 "UD" stiffness class 8 kn/m2; ring seal; joints
| 100mm internal dia. pipework; in trenches |  | noid
186B | ^^^^laid in position |  | m
PVC Accessories
| Armstrong junction; ring seal joint to uPVC pipes; bedding and surrounding in concrete Grade 20 ; cover and frame measured separately |  | noid
186C | ^^^^275 x 275mm; one 100mm outlet; one 100 inlet |  | no
186D | ^^^^275 x 275mm; one 100mm outlet; two 100 inlet |  | no
Sundries
Cast iron covers and frames to Armstrong junction; galvanised; bedding frame in cement mortar; bedding cover in grease and sand
186E | ^^^^275 x 275mm; heavy duty; recessed 80mm |  | no
186F | ^^^^extra; double seal |  | no
Sundries
| Testing the foregoing drainage system as described for water tightness |  | noid
186G | ^^^^surface water drain |  | item
186H | ^^^^foul drains |  | item
| CCTV Survey to entire new drainage systems |  | noid
186J | ^^^^surface water drain |  | item
187A | ^^^^foul drains |  | item
WORKS TO EXISTING DRAINAGE ELEMENTS
Adjust height of existing foul and surface water manholes to suit final finished levels; remove existing temporary timber covers; supply and fit cast iron recessed covers and frames; bedding frame in cement mortar; bedding cover in grease and sand
| To Existing Manholes |  | noid
187B | ^^^^600mm x 600mm; sealed; lockable; 80mm recess to take paved finish |  | nr
Adjust height of existing AJ's to suit final finished levels; remove existing temporary timber covers; supply and fit galvanised mild steel recessed covers and frames; bedding frame in cement mortar; bedding cover in grease and sand
| To Existing AJ's |  | noid
187C | ^^^^275mm x 275mm; sealed; lockable; 80mm recess to take paved finish |  | nr
LANDSCAPING
Topsoil
Topsoil to supplied to areas of planting and seeding shall be in accordance with the Architect's Specification & Drawings
| Top soil; obrained off site |  | noid
187D | ^^^^400mm depth of topsoil to all areas of shrub planting. |  | m3
Bark Mulch
Preparations
| Prepare and apply coat of residual herbicide to surfaces; as per manufacturers instructions |  | noid
187E | ^^^^over 300 wide |  | m2
Mulch
| Supply and lay composted fine grade bark mulch to areas of shrubs and hedgrow |  | noid
188A | ^^^^n.e. 50mm thick |  | m2
Planting
Shrub and hedgerow planting
| Clearing |  | noid
188B | ^^^^all areas for planting are to be cleared of all weeds and vegetation by chemical means |  | m2
| Cultivation |  | noid
188C | ^^^^all areas are to be cultivated to a depth of 250mm, beaking up existing ground and removing all stones and debris over 75mm diameter and left evenly graded. |  | m2
Planting
| Supply and plant the following stock to the locations shown on 1829-T-PH2-104 in accordance with the Planting Schedules. |  | noid
188D | ^^^^Verbena bonariensis; size 2L 20-30 |  | nr
188E | ^^^^Nepeta Walkers Low; size 2L 20-30 |  | nr
188F | ^^^^Alchemilla Mollis; size 2L 20-30 |  | nr
188G | ^^^^Salvia X Sylvestris; size 2L 20-30 |  | nr
188H | ^^^^Persicaria amplexicaulis; size 2L 20-30 |  | nr
188J | ^^^^Hydrange petio;aris; size 20L 120-150cm |  | nr
188K | ^^^^Geranium Rozanne size 5L 40-50 |  | nr
188L | ^^^^Hemerocalis Red Rum size 2L 30-40 |  | nr
| Bulbs |  | noid
188M | ^^^^Snowdrops |  | nr
MAINTENANCE
189A | The Contractor is to maintain the above planting in accordance with the Architects and Landscape Plannings Instructions; Any failures within the first three year establishment period to be replaced |  | item
PERFORMANCE BOND
Performance Bond
191A | The Contractor shall enter into a bond with an approved insurance company for 10% of the amount of the Contract. The expiry date of this bond shall be as Stipulated in Schedule Part 1. The Contractor is to include for all costs associated with the provision of this bond herewith. |  | item
| If a Bond is not required the amount included in the tender for this item will be deducted to determine the Contract price. It is essential that the amount included for the Bond be shown separately. |  | noid
Subtotal
Adjustment |  |  |  |  | 0
VAT
Total

## Trade Breakup Showing Markup
Bill Ref. | Description | Quantity | Unit | Rate | Markup (%) | Total
PRELIMINARIES
PRELIMINARY PARTICULARS
1A | The clause and schedule headings of the Form of Contract are included below for pricing. Unless specifically itemised elsewhere in these Preliminaries, any costs for or in connection with any contractual requirements or obligations arising from these clauses should be included under the clause and schedule headings. In accordance with the Agreed Rules of Measurement, some items are listed separately for pricing. All costs arising from or in connection with the following are to be included in the tender. |  | Note
Project
Name
1B | Cahir Market House Business Centre Phase 2
Nature
1C | Refurbishment & Conservation Works to Existing Buildings with New Build Extension to rear
Location
1D | The Square, Cahir, Co. Tipperary
General description of the Works
1E | The Works consist of alterations, conservation and restoration works to the Existing Market House Building & No 25 Old Church Street, completion of a new two storey extension to rear, new finishes, services and windows and doors throughout. External works
Parties and Consultants
Employer
Tipperary County Council, Civic Offices, Emmet Street, Clonmel, Co. Tipperary
Architects & ER
Deaton Lysaght Architects, 44 South Richmond Street, Dublin 2
Civil & Structural Engineer
David Kelly Partnership, Chartered Engineers, Nelson House, Emmet Place, Youghal, Co Cork
Services Engineers
Hayes Higgins Partnership, The Arches, Gas House Lane, Kilkenny
Chartered Quantity Surveyors
Duffy Quigley, Wasdale, Coleville Road, Clonmel
| Where a Clerk of Works is appointed he will act solely as Inspector under the Architect, and the Contractor shall afford him every facility for examining the work and materials. The Clerk of Works has no power to order or allow any work entailing either additions or omissions in the Contract. The Employer may appoint a Clerk of Works who will be paid by him, but neither his appointment nor his actions shall in any way affect the responsibility of the Contractor, and such Clerks of Works will have no power to authorise deviations of any kind. |  | noid
Description of Site
Boundaries
3A | The boundaries of the site shall be as indicated on the Architects site plan and as ascertained by inspection. The Contractor shall confine his operations to those areas which have been handed over to him and marked in red on Site Layout Plan. All temporary buildings, stores and all other things and activities pertaining to the carrying out of the works in relation to the new buildings and alterations to the existing will be subject to the Architects approval. Contractor to provide adequate hoarding along, including gates, to prevent any interference. Contractors to make good to all areas disturbed on completion including removal of temporary hoardings, reinstating grounds, etc. Access to the Works will be from the North through the neighbouring Car Park development. Temporary possession to be agreed with TCC. Hoarding to be provided as indicated.
Access
3B | Access to the site is as indicated on the tender drawings.The Contractor is required to ensure that as little disruption as possible is caused to the occupants of the neighbouring buildings by reason of traffic to and from the site. Access to the Works will be from the North through the neighbouring Car Park development. Temporary possession to be agreed with TCC. Hoarding to be provided as indicated.
Visiting the Site
4A | The Contractor is advised to visit the site and ascertain the facilities of access thereto, the supply of labour, and materials the district will afford and the general convenience of working. He will be taken to have made himself acquainted with the nature of the soil, the nature, character, dimensions, levels and other features of the site, all existing buildings thereon and all other things in so far as they may have any connection with or affect the Works. He must take all the above matters into account when tendering and no charge for any extra labour or materials will be allowed in consequence of the Contractors failure to do so.
Drawings and other documents
Pricing document/Drawings
4B | Drawings and other documents which were used in the preparation of this Pricing Document are as follows:-
| Architects Drawings as scheduled per Register Job No 1829. Specification & Preliminary Health and Safety Plan; Engineers Drawings as per Register Job No 20185 |  | noid
Exhibition/Issue of Document
4C | The Articles of Agreement, contract drawings and specification are exhibited at the Architects office during normal business hours.
Drawings
5A | Two copies of all drawings and other documents relating to the Contract will be supplied to the Contractor. They will remain the property of the Employer and, together with any copies made by the Contractor, shall be returned to the Architect on completion of the Works. One copy shall be kept on the site in the charge of the foreman and shall be available for the Architects use when required
5B | Further Drawings and Instructions
| The Architect shall have full power and authority to supply to the Contractors from time to time during the progress of the works any further drawings and instructions as shall be necessary for the purpose of the proper and adequate execution and maintenance of the Works and the Contractor shall be bound by the same as if they had been listed herein. |  | noid
5C | On completion of the Works, the Contractor, in conjunction with Sub-Contractors when appropriate, is to prepare and deposit with the Architect two hard copy and one electronic copy sets of drawings showing all services, sewers, drainage system and buildings as installed and is to include here for all costs in connection with preparation of these drawings |  | item
5D | The Contractor shall supply to the Architect two copies of maintenance manuals of all equipment installed. |  | item
CONTRACT
Standard Conditions
Conditions of Contract
| The Conditions of Contract are as per "Public Works Contract for Minor Building and Civil Engineering works Designed by the Employer". Document Reference PW-CF5 issued by the Department of Finance or the latest version applicable 10 days prior to designated tender date available on http://constructionprocurement.gov.ie/contracts/ |  | noid
| Nothing in the Specification nor the Pricing Document shall override, modify or affect in any way whatsoever the application or of that which is contained in the Conditions of Contract. |  | noid
Schedule of Clause Headings
| A schedule of the Clause headings of the Conditions is set out hereunder for pricing |  | noid
1. THE CONTRACT
| 1.1 Definitions |  | noid
| 1.2 Interpretation |  | noid
| 1.3 Inconsistencies |  | noid
| 1.4 Pricing Document & Works Proposals |  | noid
| 1.5 Performance Bond |  | noid
| 1.6 (sub-clause not used) |  | noid
| 1.7 Joint Ventures |  | noid
| 1.8 Assignment |  | noid
| 1.9 Miscellaneous |  | noid
2. THE LAW
| 2.1 Law governing the Contract |  | noid
| 2.2 Compliance with Legal Requirements |  | noid
| 2.3 Consents |  | noid
| 2.4 Project Supervisor |  | noid
| 2.5 Safety, Health and Welfare at Work Act 2005 and Safety Health and Welfare at Work (Construction) Regulations 2013 |  | noid
| 2.6 Ethics in Public Office |  | noid
3. LOSS DAMAGE AND INJURY
| 3.1 Employer's Risks of Loss and Damage to the Works |  | noid
| 3.2 Care of the Works |  | noid
| 3.3 Insurance of the Works |  | noid
| 3.4 Contractors Indemnity |  | noid
| 3.5 Employer's Indemnity |  | noid
| 3.6 Public liability and Employers Liability Insurance |  | noid
| 3.7 Professional Indemnity Insurance |  | noid
| 3.8 Existing Facilities and Use or Occupation by Employer |  | noid
| 3.9 General requirements concerning insurance |  | noid
4. MANAGEMENT
| 4.1 Co-operation |  | noid
| 4.2 Contractor's Representative and Supervisor |  | noid
| 4.3 Employer's Representative |  | noid
| 4.4 Employer's Representative's communications |  | noid
| 4.5 Instructions |  | noid
| 4.6 Works Proposals |  | noid
| 4.7 Required Contractor Submissions |  | noid
| 4.9 Programme |  | noid
| 4.10 Progress Reports |  | noid
| 4.11 Notice and time for employer obligations |  | noid
| 4.12 Documents |  | noid
| 4.13 Contractor's Management |  | noid
| 4.14 Communications |  | noid
| 4.15 Meetings |  | noid
| 4.16 Confidentiality and Secrecy |  | noid
| 4.17 Contractor's Things not to be Removed |  | noid
| 4.18 Contractor's Documents |  | noid
5. CONTRACTOR'S PERSONNEL
| 5.1 Contractor's Personnel to carry out Contractor's Obligations |  | noid
| 5.2 Qualifications and Competence |  | noid
| 5.3 Pay and Conditions of Employment |  | noid
| 5.4 Subcontractors and Specialists |  | noid
| 5.5 Collateral Warranties |  | noid
| 5.6 Removal of Work Persons |  | noid
6. PROPERTY
| 6.1 Ownership of Works Items |  | noid
| 6.2 Infringement of Property Rights |  | noid
| 6.3 Works Requirements |  | noid
| 6.4 Property and Rights in Contractor's Documents |  | noid
7. THE SITE
| 7.1 Lands made available for the Works |  | noid
| 7.2 Trespassers |  | noid
| 7.3 Contractor Responsible for all Site Operations |  | noid
| 7.4 Services for Employer's Facilities |  | noid
| 7.5 Security and Safety of the Site and Nuisance |  | noid
| 7.6 Other Contractors |  | noid
| 7.7 Setting out the Works |  | noid
| 7.8 Archaeoligical Objects and Human Remains |  | noid
| 7.9 Access and Facilities |  | noid
| 7.10 Charges |  | noid
8. QUALITY TESTING AND DEFECTS
| 8.1 Standards of Workmanship and Work Items |  | noid
| 8.2 Quality Assurance |  | noid
| 8.3 Inspection |  | noid
| 8.4 Tests |  | noid
| 8.5 Defects |  | noid
| 8.6 Defects Period |  | noid
| 8.7 Defects Certificate |  | noid
9. TIME AND COMPLETION
| 9.1 Starting Date |  | noid
| 9.2 Suspension |  | noid
| 9.3 Delay and Extension of Time |  | noid
| 9.4 Programme Contingency |  | noid
| 9.5 Omissions and Reduction of time |  | noid
| 9.6 Substantial Completion |  | noid
| 9.7 (sub-clause not used) |  | noid
| 9.8 Liquidated Damages |  | noid
10. CLAIMS AND ADJUSTMENTS
| 10.1 Compensation Event |  | noid
| 10.2 Quantities and Description in Bill of Quantities |  | noid
| 10.3 Contractor Claims |  | noid
| 10.4 Proposed Instructions |  | noid
| 10.5 Employer's Representative's Determination |  | noid
| 10.6 Adjustment's to the Contract Sum |  | noid
| 10.7 Delay Cost |  | noid
| 10.8 Price Variation |  | noid
| 10.9 Employer's Claims |  | noid
11 PAYMENT
| 11.1 Interim Payment |  | noid
| 11.2 Unfixed Works Items |  | noid
| 11.3 Retention |  | noid
| 11.4 Full payment |  | noid
| 11.5 Final Statement |  | noid
| 11.6 Time for Payment and Interest |  | noid
| 11.7 Value Added Tax |  | noid
| 11.8 Withholding Tax |  | noid
12. TERMINATION
| 12.1 Termination on Contractor Default |  | noid
| 12.2 Consequences of Default Termination |  | noid
| 12.3 Suspension by the Contractor |  | noid
| 12.4 Termination by the Contractor |  | noid
| 12.5 Termination at Employer's Election |  | noid
| 12.6 consequences of Termination by Contractor or at Employers Election |  | noid
| 12.7 Survival |  | noid
| 12.8 Payment |  | noid
| 12.9 Reference to Concilliation |  | noid
13. DISPUTES
| 13.1 Conciliation |  | noid
| 13.2 Adjudication |  | noid
| 13.3 Arbitration |  | noid
| 13.4 Jurisdiction |  | noid
| 13.5 Agent for Service |  | noid
| 13.6 Continuing Obligations |  | noid
14. COVID 19 MANDATORY CLOSURE
| 14.1 Covid-19 Definitions |  | noid
| 14.2 Covid-19 General Provisions |  | noid
| 14.3 Covid 19 Costs |  | noid
15. PRICE VARIATION
| 15.1 Definitions |  | noid
| 15.2 Contract Sum Adjustments |  | noid
| 15.3 Proportions |  | noid
| 15.4 Change in Law |  | noid
| 15.5 Failure to Commence by the Start Date |  | noid
| 15.6 Failure to Complete on Time |  | noid
| 15.7 Excluded Amounts |  | noid
| 15.8 Revisions to the Index Figures |  | noid
| 15.9 Permitted Increases and Permitted Decreases for Material Categories and Fuel Categories |  | noid
| 15.10 Adjustments for Labour |  | noid
| 15.11 Efficiency |  | noid
| Appendices to Clause 15 |  | noid
| Appendix 1 Definitions |  | noid
| Appendix 2 Permitted Increases and Permitted Decreases for Materials and Fuel |  | noid
| Appendix 3 Labour |  | noid
Employers entries to the Schedule
| Note: The headings of the Schedules Part 1 of the Conditions of Contract are set out hereunder for pricing. Notwithstanding Rule 2.1 (Preliminaries) of ARM4 Supplement 1 Issue 2, where the Employer has made an entry in Schedule Part 1, the text entered is not repeated here. The Contractor is referred to the Schedule and is to include under the headings below for any costs for or in connection with any contractual requirements or obligations arising from these schedule items |  | noid
Schedule Part 1: Refer to completed Schedule Part 1.
12A | A. Employer's Representative and Communications
12B | B. Documents
12C | C. Project Supervisor
12D | D. Insurance
12E | E. Performance Bond (Amount for Bond to be identified separately in the General Summary)
12F | F(i) Collateral Warranties
12G | F(ii) Ancillary Certificates
12H | F(iii) Named Specialists
12J | G Dates for Substantial Completion, Sections, Liquidated Damages, Retention
12K | H Early Completion
12L | I Defects Period
12M | J Random Checks for Employment Records
12N | K Delay Events, Compensation Events, Programme Contingency, Delay Costs, Adjustments
13A | L Payment particulars
13B | M (not used)
13C | N Conciliation, Adjudication and Arbitration
13D | O Rights in Contractor's Documents
Schedule Part 2:
13E | A Communications
13F | B (not used)
13G | C Dates for Substantial Completion
13H | D Adjustments to the Contract Sum including Delay Costs
Delay or Compensation Events (Risk remaining with Contractor)
13J | Where a Delay or Compensation Event item has 'no' entered against it on Part 1, Schedule K, all costs associated with the Delay or Compensation Event shall be at the risk of the Contractor.
Schedule Part 3:
13K | A (not used)
13L | B Named Specialists
13M | Appendix 4 to Clause 15 (Parts 1 and 2)
13N | Appendix 5 to Clause 15
Contractors Liability
13P | The Contractor shall, subject to any other provision in the contract, be liable for risk or injury to persons and property and for damage to the Works and shall indemnify the Employer in accordance with the Contract.
13Q | Where required, the Contractor shall effect insurance in respect of the Contractor's liability for some/all of the above risks. The relevant particulars will be detailed in the Schedule Part 1.
14A | Where required, the Contractors shall provide for professional indemnity insurance. The relevant particulars will be detailed in the Schedule Part 1.
14B | Where the Employer intends to relieve the Contractor of liability for any such risk, the relevant particulars will be detailed in the Schedule Part 1.
Insurance Liability of Employer
14C | The Contractor shall include for the cost of insuring any liability of the Employer required to be included in the Contract Sum. The relevant particulars will be detailed in the Schedule Part 1.
Local Authorities Fees and Charges
Notices and Fees
| The Contractor shall give all notices and pay all fees required to be given or paid by Regulation or Bye-Law of any Local or other Statutory Authority in relation to the execution of the works and by the rules and regulations of all public bodies whose property or rights are affected or may be affected in any way be the works or any temporary works. The Contractor shall conform in all respects with the provision of any general or local Act of Parliament and the Regulations or Bye-Laws of any local or other Statutory Authority which may be applicable to the works or to any temporary works and with such rules and regulations or public bodies and companies as aforesaid and shall keep the Employer indemnified against all penalties and liabilities of every kind for any breach of such Acts, Regulations or Bye Law |  | noid
14D | Contractors are to include here for all fees, charges demandable by the Local Authorities. |  | item
Customs Duties
| The Contractor will be deemed to have included in his tender for all Customs and other duties legally payable at the date of tender |  | noid
Covid 19
Tendering Contractors are to adhere to all current Protocols in respect of Covid 19 including:
15A | 1) Site infrastructure and welfare facilities such as toilets; canteens; isolation spaces; access, egress and circulation routes must meet the standards set out in the Protocol. |  | item
15B | 2) Cleaning to the standard required in the Protocol. |  | item
15C | 3) Covid-19 supervisor role(s) as necessary to meet the requirements of the Protocol. |  | item
15D | 4) Covid-19 PPE where necessary to meet the requirements of the Protocol |  | item
15E | 5) Social distancing to meet the requirements of the Protocol. |  | item
Obligations and Restrictions imposed by the Employer
Access to Works
15F | Access to the Works is predominantly from the adjoining proposed Car Park development site. Access arrangements and temporary possession to be agreed with TCC. Temporary hoarding to be provided along section of Carpark Site as per Architect's drawing no 1829-T-PH1-00.
Existing Right of Way
15G | The existing neighbouring building to the East of the Site has a right of way for access through the Archway along the existing Laneway. Tendering contractors are to ensure this access and right of way is maintained to the neighbouring building throughout the course of the works and ensure consultation and co ordination is ongoing with affected neighbours
Safe Access by the Public
16A | Neighbouring Buildings will remain occupied and in use throughout the course of the Works. Contractors are to ensure safe and secure access is maintained throughout the course of the Works
Access to and possession or use of the site
16B | The Contractor shall consult the convenience of anybody who may be affected by the work with regard to the approaches to be used, suitable times for making deliveries and all other matters affecting them. Parking of Contractor's and operatives' cars and other vehicles will be at the discretion of the Contractor and any expense of same will be borne by the Contractor.
Limitations of working space
16C | The Contractor is to confine operations to within the site. Storage space for materials shall be confined to areas immediately adjacent, as far as practicable, to where they will ultimately be used or may be contained in the compound. No materials, site huts, etc. shall be placed in a position which is likely to interfere with the progress of the works or tennants of the neighbouring properties. All works, storage etc. must be contained within the site boundary, unless agreed with the Employers Representative. The Contractor may provide his own ancillary storage space at his own expense.
Building Control Act
16D | The Contractor shall include for all costs in connection with complying with and carrying out any requirements of the Building Control Act 1990 and any Regulations and amendments to the Regulations.
17A | Particular Requirements relating to Building Control Amendment Regulations 2014- The contractor must be a registered competent contractor. The Builder may be required to provide testing etc. and will be required to assist the Assigned Certifier to collate particulars which demonstrate that the works are carried out in accordance with the requirements of the Building Regulations. The scope of service expected from the Builder in relation to this forms part of the works requirements. The Inspection Notification Framework and Inspection Plan will be provided by the Assigned Certifier. The builder, appointed by the Client, gives an undertaking to construct, cooperate with the Assigned Certifier and sign the certificate of compliance (completion) as required under the Building Control regulations. Form to be signed by Principal or Director of Building Company. Certificate of completion to be signed by both the Builder and Assigned Certifier. The development is being undertaken under Part IX of the Planning and Development Act. As all parties will have to work to a 'shadow' procedure that includes the same level of inspections, certification and handover of information.
Existing Services
17B | Proprietary Works will also include contacting TCC, ESB, Bord Gas, Eircom etc to ascertain the location of all concealed and underground services on and within the vicinity of the Site; including electrical, communications, water, gas and drainage services using a proprietary detector tool/CAT scan; and securely railing off each Work area and access
Access from public roadways
17C | The Site is located off a busy road with traffic in both directions. Contractors will be required to strictly control access to the site and ensure all necessary traffic management procedures are in place to allow safe delivery of all goods and services to the site and throughout the site
No Night or Sunday Work
18A | Subject to any provision to the contrary contained in the Contract none of the permanent work shall be carried on during the night or on Sundays without the permission in writing of the Architect save when the work is unavoidable or absolutely necessary for the saving of life or property or for the safety of the works in which case the Contractor shall immediately advise the Architect. Specific requirements in relation to limitations of working hours: Mondays to Saturdays - 8.00 a.m. to 6.00 pm, Sundays and Public Holidays - No activity on site.
Maintenance of existing roadways
18B | No muck, dirt, debris or other material shall be deposited on the public roadways, footpaths or verges by machinery or vehicles traveling to or from site. The contractor shall ensure that all vehicles leaving site are to be cleaned. If necessary they are to employ a roadsweeping machine to maintain roadways in a clean state.
Access to Site for Inspections
18C | The Architect and any person authorised by him shall at all times have access to the works and to the site and to all workshops and places where work is being prepared or whence materials manufactured articles and machinery are being obtained for the works and the Contractor shall afford every facility for and every assistance in or in obtaining the right to such access.
Consultants
19A | All consultants appointed from time to time by the Employer will be able to visit the site and to supervise all or any of the work. The Contractor shall observe their instructions and directions with regard to same and shall collaborate with them fully and to any extent that may be required, provided always that the Architects directions with regard to all or any of the work shall be final and binding.
Access to Site DOE and Eircom Officials and their Contractors and Suppliers
19B | The Contractor shall if required allow access to the site and building for the staff of An Bord Telecom or others carrying out telephone and other installations and employed by or acting on behalf of the Councils staff connected with this work and to their Contractors in the delivery, storage and execution of, furnishing and other fitting out of work. The insurances required under the Contract shall provide for insuring against any claims arising from or damage to public or private property or things and from injury to persons arising out of the use of the building in connection with such installations and other uses set out above.
Inspection of Building Local Authority Officers
19C | Should a recognised and responsible officer of a Local Authority desire to see the premises, buildings, drawings, Bill of Quantities Specification, the Contractor shall refer him to the Employer.
Annoyance to Occupants of Adjoining Property
19D | The Contractor is to allow for executing any work which, in the Architects opinion, is likely to cause annoyance or inconvenience to occupants of adjoining property at such times during normal working hours as the Architect may direct.
Protection of Adjoining Property
20A | The Contractor shall provide everything that may be necessary for the protection and safety of adjoining property while carrying out the works.The Contractor shall alter, adapt and maintain as necessary any temporary works required in this connection and finally clear away and make good.
| The Contractor shall be held solely responsible for the safety of the adjoining buildings and the safety of all temporary work and after removal make good to all work disturbed. |  | noid
Convenience of Occupants
20B | The Contractor shall consult the Employer regarding the convenience of anybody who may be affected by the work with regard to approaches to be used; suitable for making deliveries and all other matters affecting them.
Limitation of Working Space
20C | The Contractor shall confine his activities to the work included in the Contract and shall not allow his men to trespass onto adjacent property unless in direct execution of work included in this Contract. In the event of any claims arising due to failure to comply with this clause, the Contractor shall be held entirely responsible and shall pay all costs in connection therewith.
| Storage space for materials shall be confined to areas immediately adjacent as far as practicable, to where they will ultimately be used. No materials site huts, etc, shall be placed in a position which is likely to interfere with the progress of the works. |  | noid
| All construction vehicles and storage of materials and spoil associated with the construction of the development shall be contained within the site and shall not be stored on the public roadway or verges |  | noid
| He shall confine his compound to the area indicated on the site plan. See Site Plan Layout. |  | noid
Removal of Improper Work and Materials
21A | The Architect shall have power to order during progress of the works:-
| (a) Removal from the site of any materials which in his opinion are not in accordance with the contract |  | noid
| (b) Substitution of proper materials |  | noid
| (c) Removal and proper re-execution (notwithstanding any previous test thereof or interim payment therefor) of any work which in respect of materials or workmanship is not in accordance with the contract |  | noid
Old Materials
21B | Building materials found on the site shall not be used.
Sand, Gravel etc.
21C | The Contractor shall not excavate for sand, gravel or ballast on the site. Sand, gravel, ballast or other such useful materials as may be found in the excavatiosn shall not be removed from the site, become the property of the Contractor or be used in the Works, except upon the express instructions of the Architect. In this event, the value of the materials will be ascertained by the Quantity Surveyor and will be deducted from the Contract Sum or otherwise taken into consideration when valuing the work executed by the Contractor. |  | item
Archaeological Objects
22A | All archaeological objects which may be found are the Property of the State. Any such objects discovered must be reported to the National Museum of Ireland within 4 days in accordance with the National Monuments (Amendment) Act, 1994. Any such object discovered should be left where it is unless it appears in danger of damage or destruction. Objects should not be cleaned, conserved or restored. Under the relevant legislation, such objects must not be sold, or disposed of, unless the State's ownership has been waived. |  | item
Historical Finds
22B | All fossils, coins, articles, structures and other remains or things discovered on the site of the works shall be the absolute property of the Employer and the Contractor shall take all precautions to prevent his workmen or any other persons from removing or damaging any such articles or things and shall immediately upon discovery thereof and before removal acquaint the Architect of such discovery and except insofar as is provided under contract for the removal and disposal of rubble, rubbish, demolished material etc., shall carry out at the expense of the Employer the Architects orders as to the disposal of the same.
Hoardings, fences, screens, temporary roofs; temporary name boards and advertising rights
23A | The Contractor shall provide suitable secure hoardings and maintain them in a safe and proper manner. Specific requirements in relation to hoardings: The Contractor shall assess the actual cost of hoarding for this project and include all costs within his tender. Construction works are only allowed within hoarded off areas during normal working hours and for the removal and making good of the area used by the contractor. The contractor shall also allow for all necessary protections to exclude the public from access routes where required or agreed with the local ground staff or the ER. The Contractor shall provide suitable secure hoardings and maintain them in a safe and proper manner. The Contractor shall erect information signage to outer perimeter to inform public of the works, design to be provided by the Architect. No other name-board(s) may be displayed on the site without the consent of the Employer who shall have absolute control and discretion as to size, specification and location, etc. The Contractor shall not take photographs, write articles for publication or cause to be issued or displayed any advertisement about the Works or any product therein nor permit such acts by others, unless expressly authorised in writing by the Employer.
Notice Board
| Any site notice board or sign proposed by the contractor shall be submitted to the architect for approval. The proposed structure for same may require approval by the Architect. The cost of Compliance with this approval and total cost of site notice board shall be borne by the Contractor |  | noid
24A | Provide for errection of Project Signage; including necessary structural supports and footings in accordance with ER requirements to encorporate, Funding Authority details, Logo and message; Developments name and address etc., details relating to project consultants and employer and successful contractor; approx size 1200 x 900
Maintenance of Services
24B | Protect, uphold and maintain all pipes, ducts, walls, underground or overhead cables, etc., encountered during the execution of the works. The Contractor is to make good any damage due to any cause within his control at his own expense or pay any costs and charges in connection therewith.
Protection of Existing
24C | The Contractor shall provide all requisite shoring, needling, underpinning, shuttering and other supports to walls, floors, roofs, etc, that may be necessary for the protection and safety of existing buildings other than those scheduled for demolition. The Contactor shall alter, adapt and maintain all such temporary works as necessary and finally clear away and make good. The Contractor shall be held solely responsible for the safety of such existing buildings and sufficiency of all temporary works.
Eircom Machinery
24D | The Contractor will be held responsible for any damage caused through his want of proper care to any of the fittings, equipment or machinery installed by Eircom Engineers or their agents others already in the building or in other buildings already existing on or adjoining the site.
Remuneration
24E | No tenderer will be remunerated for any trouble or expense incurred in preparation of his tender.
| The lowest or any tender will not necessarily be accepted |  | noid
Imported Items
25A | Imported items should be listed at the end of the Pricing Document together with date of quotation is based.
Setting Out
25B | The Contractor shall set out the works and keep them correct. Errors in setting out shall be put right by the Contractor at his own expense. Opening up and excavation shall not be commenced until the Architect has inspected the setting out. The checking of any setting out or of any line or level by the Architect or the Clerk of Works shall not relieve the Contractor of his responsibility for correctness thereof.
Architects Inspection
25C | Before placing foundations, laying drains, filling trenches, pouring reinforced concrete and otherwise proceeding with work that cover and conceal previous work, the contractor shall give early notice in writing to the Architect and shall afford him an opportunity of inspecting the previous work. Approvals given at such inspections will not relieve the Contractor from full responsibility for the quality of the work throughout.
Foundations
26A | The Contractor shall excavate for all foundations to walls and piers and for all underground drainage work and shall put in and if specified reinforce the several footings, beds, rising walls and underground parts of the works in the positions and to the dimensions indicated on the drawings, Pricing Document, and specification.If the nature of the subsoil renders it necessary or desirable in the opinion of the Architect to vary the work from that drawn or specified, such variations shall be deemed an omission, alteration, addition or substitution as the case may be coming within the Conditions of Contract.
Pipe Courses
26B | Pipe, cable and wire courses shall be laid out by the Contractor as far as practicable for approval by the Architect and laying or fixing shall not be commenced without such approval.
| Existing pipe, cable or wire courses interfered with during the execution of the work, shall be reinstated to the Architects satisfaction. |  | noid
Order of Works
26C | The Contractor shall submit with his tender a planned programme in the form of a Gannt Chart analysis for the whole of the work. The programme shall incorporate the Contractors resource requirements for each work activity. This programme must reflect clearly all work outside the confines of the site which must be carried out during periods which meet the approval of the ER before the placing of the Contract. It is to include and reflect all necessary phasing of the Works. Contractors will also be required to provide detailed look ahead for a 2 week period of proposed Works to ER as requested. |  | item
Charge of Work
27A | The Contractor shall be given possession of the site at the commencement of the work and he shall take entire charge of the building works from commencement to completion of same, and he shall make good all injuries, damages and repairs occasioned or rendered necessary to same by any act whatsoever.
Maintenance Period
27B | The work shall be maintained by the Contractor in perfect condition for twelve (12) months after the issue of the Architects Certificate that the work is practically completed and any work exhibiting defects during that period shall be made good by the Contractor at his own expense before the issue of a Certificate for of the percentage deductions referred to in the Condition of Contract.
Liability for Defects
27C | Any work showing defects or any other damage, whether such defects or damage were caused by or consequential upon the negligence of the Contractor or not and whether the discovery of such defects etc., was made during the progress of the work, or completion of the work, or whether payment had been fully certified or the works approved of, the Contractor shall make good, at his own expense, such defects or damage complained of or on his refusal to do so the Employer shall be entitled to carry out the work and recover expenses in accordance with the Condition of Contract.
Liquidated Damaged for Delay
28A | If the Contractor shall fail to complete the works within the time prescribed herein or within the extended time for completion then the Contractor shall pay to the Employer the sum as perscribed in Schedule Part 1 as liquidated and ascertained damages for such default for every week or part of a week which shall elapse between the time prescribed in the Agreement or extended time as the case may be and date of completion of the works. The employer may without prejudice to any other method of recovery deduct the amount of such sums from any monies due or which may become due to the Contractor. The payment or deduction of such damages shall not relieve the Contractor from his obligation to complete the works or from any other of his obligations and liabilities under the Contract.
Retention
28B | The Retention money shall be paid on completion of the work and the at the end of the retention period, and only then if the contract terms of maintenance have been properly carried out.
V.A.T.
28C | The addition for Value Added Tax, shall be regarded as a provisional sum which shall be adjustable pro rata to the amount of final account before tax. It shall be calculated at 13.5% of such amount or at such other rate as may be properly decided by the Commissioners under the powers vested in them by the Value Added Tax Act, 1972 but shall exclude any over payments made or penalties incurred under the Act.
Tax Clearance Certification Procedures
It will be a condition for the award of this contract that a firm must be able to produce promptly a tax clearance certificate (unless he has a subcontractors C2 Certificate). In the case of a non-resident, a statement from the Revenue Commissioners will be required.
Freedom of Information
29A | (i) The Client proposes that the following information relating to this tender will be made available on request under the Freedom of Information Act 1997:
29B | (a) The name of the Contractor who is awarded the contract, and the total amount of tender
29C | (b) To the unsuccessful tenderers the reasons why their tender was rejected
29D | (ii) The Client undertakes to hold confidential, any information provided by the tenderer in his tender subject to:
29E | (a) disclosure of the information specified at (i) above as liable for release to the public
29F | (b) The Client's obligation under law including the Freedom of Information Act, which came into force on 21st April, 1998
29G | You are asked to consider if any of the information supplied by you in this tender should not be disclosed because of its sensitivity, (other than that referred to at (i) above.) If this is the case, you should, when providing the information, identify same and specify the reasons for its sensitivity. The Office will consult with you about sensitive information before making a decision on any Freedom of Information request received
30A | Please make a statement to the effect that information not identified as sensitive (in accordance with the foregoing) may be released in response to a request under the Freedom of Information Act, (refer to Summary)
GENERAL MATTERS
Workmen
30B | None but fully qualified and competent workmen shall be employed on work and the Contractor shall furnish such evidence as the Architect may require as to the qualifications and competence of any workman. The Architect shall have the power to have dismissed from site any workman who misconducts himself or who is incompetent negligent and he, the Architect, shall be the sole judge in this.
| The Contractor shall be responsible for keeping all men under his control and within the confines of the site. |  | noid
Materials and Workmanship
| The workmanship throughout shall be of a high standard and the material in all cases the best quality of the kinds specified. The Architect shall be the sole judge as to the fulfilment of these requirements. |  | noid
| In every case where materials, appliances or fittings of special design, manufacture or otherwise, are described or the names of the suppliers or agents are given, it is to be clearly understood that such references are inserted solely for the guidance of intending Contractors with respect to the nature and quality of the goods or services required. |  | noid
Standard
31A | The term "Standard" in the Specification means that the articles specified shall conform to the latest appropriate Irish Standard Specification or where such is not available to the appropriate British Standard Specification or European Standard Specification.
High Alumina Cement
31B | Under no conditions whatsoever is concrete containing high alumina cement to be used in any part of the work.
Fire Prevention during Construction
31C | Contractors attention is drawn to the fire hazard that may exist during the construction and commissioning period of the building. It is recommended that the Site Safety Officers responsibilities should extend into the field of fire safety and should cover all facets of the subject.
| Particular attention is drawn to the schedule of Safety Precautions the use of bottle propane on building sites issued by the manufacturers. |  | noid
| Provide for setting up, maintaining and removing on completion of the job, sufficient suitable first aid fire fighting equipment. |  | noid
Time and Material
31D | No work of any kind, payment for which is to be made in accordance of "Time and Material" shall be executed unless the complete arrangements for such are specially authorised by the ER in writing beforehand. The Contractor in such cases shall be paid at the Daywork Charges tendered per Schedule Part 2.
| Vouchers specifying the time for each day (and if required by the ER, the workmens names) and the materials used shall be delivered for verification to the ER or his authorised representative at or before the end of the week following that in which the work has been executed. |  | noid
Tests and Samples
32A | The Contractor shall make such tests of executed work and shall supply such samples of materials fixed or unfixed for tests as the Architect may direct, executing all necessary removals and reinstatements. The Contractor shall bear the expenses of all tests carried out on the site including the cost of any apparatus required.
| The contractor shall supply all samples as and when required for tests ordered by the Architect to be carried out by Independent persons at any place other than the site. |  | noid
| Samples of all materials, manufactured articles and executed work shall be submitted to the Architect for approval, and will not relieve the Contractor from responsibility for any defects |  | noid
Patent Rights & Royalties
32B | The Contractor shall save harmless and indemnify the Employer from and against all claims and proceedings for or on account of infringement of any patent rights design, tradesmark or name or other protected rights in respect of any constructional plant machine works or material used for or in connection with the works
Definitions
32C | Words importing the singular only also include the plural and visa versa where the context requires.
| The following abbreviations are used:- |  | noid
| IS-Irish Standard Specification; BS-British Standard Specification; ARM Agreed Rules of Measurement |  | noid
| The term "the works" shall mean the whole of the works envisaged by Contract, including, unless expressly stated otherwise, the works of Sub- Contractors, Nominated Suppliers, Local Authorities and Public Under-takings. |  | noid
| The term "Fix" where used in connection with materials or goods supplied by a Nominated Supplier shall include the actual fixing in position, also unloading, storing, hoisting and returning packing materials, carriage paid, to the merchants. |  | noid
Quantities
Notwithstanding the provisions of ARM Clause A.10., fractions of a unit or of a kilo less than half, which would cause an entire item to be eliminated have been regarded as a whole unit or whole kilogramme.
General Notes
33A | (a) All items in this Pricing Document should be priced in detail. If any items are left unpriced they shall be deemed to be included in the prices given for other items of the work.
| (b) The Employer does not bind himself to accept the lowest or any tender and no Contractor will be remunerated for any trouble or expense incurred in making up his tender. |  | noid
| (c) Claims for non-productive overtime will only be entertained when authorised in writing by the Architect. |  | noid
Weekly Records
33B | Provide each week for the Quantity Surveyor, a daily return of the number, type and capacity of all plant (excluding hand tools) currently in operation on the Works |  | item
34A | Give the Quantity Surveyor each week a daily return of the number and description of tradesmen and general labourers employed on the Works including those employed by Sub-Contractors, both Nominated and Domestic listed separately |  | item
Interim Payments
34B | If the Contractors claims for Interim payment shall be submitted in "Electronic Copy" form, receipt of same must be confirmed by the consultant quantity surveyor. Date of receipt will be taken as the next full working day from receipt of application. |  | item
WORK BY SPECIALIST WORKS CONTRACTORS, WORK BY UTILITY PROVIDERS & WORK BY OTHERS ENGAGED BY THE EMPLOYER
Reserved Specialists
34C | Work which is required to be carried out by a Reserved Specialist (Sub-Clause 5.4) is listed in Schedule Part 1F(iii) (if applicable). The Contractor is to include in the tender the amount for each 'Reserved Sum' for work to be carried out by Reserved Specialists. Prior to the award of the main contract and after the successful tenderers for the Reserved Specialists' works categories are identified, the Contracting Authority will replace each of the Reserved Sums in the Pricing Document with the tender sum for the relevant Reserved Specialist category.
Novated Specialists
34D | Work which is required to be carried out by a Novated Specialist (Sub-Clause 5.4) is listed in Schedule Part 1F(iii) (if applicable). The Contractor is to include in the tender the amount for each Contract Sum for Novated Work
Contractor's Profit on 'Reserved Sums' and 'Contract Sums for Novated Work'
35A | The Contractor is to include in the tender for profit in association with each 'Reserved Sum' and each 'Contract Sum for Novated Work', rated as a percentage of each 'Reserved Sum' and each 'Contract Sum for Novated Work'.
Contractor's Management in association with 'Reserved Sums' and 'Contract Sums for Novated Work'
35B | The Contractor is to include in the tender for management in association with each 'Reserved Sum' and each 'Contract Sum for Novated Work'. This is to incorporate the Contractor's management, risk acceptance and overhead costs associated with the employment of each of the named Specialists to be engaged for the Works. This is listed in the Pricing Document as an item for each of the Specialists and priced as a lump sum for each. The amounts tendered for management shall not be less than zero and no adjustment to the amounts for these items will be made when the actual amounts for the Reserved Specialists become available.
Contractor's General Attendance on 'Reserved Sums' and 'Contract Sums for Novated Work'
36A | The Contractor is to include in the tender for the provision of 'general attendance' in association with each 'Reserved Sum' relating to Specialist Work and for each 'Contract Sum for Novated Work'. This is listed in the Pricing Document as an item for each of the Specialists and priced as a lump sum for each. The amounts tendered for general attendance shall not be less than zero and no adjustment to the amounts for these items will be made when the actual amounts for the Reserved Specialists become available. General attendance shall be deemed to include the use of Contractors temporary roads, hardstandings, standing scaffolding, standing power-operated hoisting plant, the provision of temporary lighting and water supplies, provision of space for the Reserved Specialists' and Novated Specialists' own offices and the storage of their plant and materials and for the use of the Contractor's messrooms, sanitary accommodation and welfare facilities.
Contractor's Special Attendance on all Reserved Specialists and Novated Specialists
37A | The Contractor is to include in the tender for the provision of 'special attendance', where required, in association with each 'Reserved Sum' relating to Specialist Work and for each 'Contract Sum for Novated Work'. An item shall be provided for each special attendance required for each named Specialist and is to be priced as a lump sum for each. The amounts tendered for special attendances shall not be less than zero and no adjustment to the amounts for these items will be made when the actual amounts for the Reserved Specialists become available Special attendances shall be deemed to include the following attendances as appropriate unless specifically excluded: (a) Temporary access roads and hardstandings and remedial works to be carried out to the trafficked areas, (b) Weatherproof covered storage and accommodation. (c) Power supplies. Specialists shall be deemed responsible for the provision of transformers and temporary distribution cabling unless otherwise stated in the description. (d) Scaffolding including the provision of scaffold boards and ladders and of all certification required for safe use. e) Unloading, hoisting and distributing and placing in position significant items, plant and equipment. (f) Maintenance of specific temperature and humidity levels. Any restrictions on the use of the permanent mechanical installation of the building shall be stated. In the case of all special attendance items, the provision, maintenance and removal or any plant, equipment or work required and the reinstatement of any part of the Works disturbed shall be deemed to be included. For all other special attendance items to be provided by the Contractor, the scope of the work required of the Contractor is described with the appropriate individual Reserved Sum
Adjustment Items on Final Total
38A | Any adjustment item that a Tenderer may (legitimately) apply to their final total in a Pricing Document will not apply to Employer controlled sums such as Reserved Sums, Contract Sums for Novated Specialists, nor to any associated amounts as referred to above.
Builder's Work in connection with work by Reserved Specialists and Novated Specialists
38B | The Contractor is to include in the tender for Builder's Work in connection with work carried out by Specialist Works Contractors. Any Builder's Work required is described elsewhere in the tender documentation
Work by Utility Providers
Work by Statutory Authority, Public Undertaking, Local Authority or Public or Private Utility Provider
38C | The Contractor shall include for the cost of any work to be undertaken by a Statutory Authority, Public Undertaking, Local Authority or Public or Private Utility Provider (including charges for connecting to the services) in connection with the project other than those (if any) that the Employer undertakes to pay for in the Works Requirements.
Work by others Engaged Directly by the Employer
38D | Contractor to facilitate safe access for all such contractors. The PSCS role will cover the activities of such contractors. Contractor will liaise directly with such contractors.
Obligations and forbearances required of the Contractor including attendances with respect to work by others engaged directly by the Employer
39A | Facilitate taking delivery of and temporary storage of all the above goods and /or materials (referred to in previous item) within the confines of the site. Allow use of welfare facilities. Provide for any additional insurance premium that may be required in connection with the foregoing works by others engaged directly by the Employer. Specific requirements in relation to obligations and forbearances required of the Contractor including attendances with respect to work by others engaged directly by the Employer: none
SUB CONTRACTORS AND SUPPLIERS
Assignment and Subletting
39B | The Contractor shall not assign the contract or any part thereof or benefit or interest therein or there under without the written consent of the Employer.
| The Contractor shall not sub-let the whole of the works. Except where otherwise provided by the contract the Contractor shall not sub-let any part of the Works without written consent of the Architect, and such consent, if given, shall not relieve the Contractor from any liability or obligation under the Contract and he shall be responsible for the acts, defaults and neglect of any Sub-Contractor, his agents, servants or workmen as fully as if they were the Acts, defaults, or neglects of the Contractor, his agents,servants or workmen. This paragraph shall apply to Sub-Contractors,manufacturers or others for the Contractor, as it applies to the Contract insofar as it is applicable to their work and the necessary extracts shall be sent to them. |  | noid
Sub-Contractors
40A | The Contractor shall give all facilities and render all necessary assistance to sub-contractors allowing them the use of scaffolding,platforms, ladders, hoists, screens, water supply power, safe storage accommodation, labour for unloading and bringing in and all help save only the materials, labour and special equipment specifically covered by their sub contracts.
GENERAL FACILITIES AND OBLIGATIONS
Implicit in the Contract and at the Discretion and Risk of the Contractor
Supply of Plant, Material and Labour
40B | The Contractor shall at his own expense supply and provide all the Construction plant, temporary works, materials (both for temporary and for permanent works) and labour (including supervision there of); transport to or from the site and every other thing required for the construction, completion and maintenance of the works. |  | item
The Rules of Arm dispense with the requirement for an item for plant for each element of the works. Accordingly all plant and equipment required for the proper execution of the work shall be priced here.
| The Contractor shall provide also for all freightage costs, charges expenses incidental to the complete performance of the works unless special exemption shall have been made. |  | noid
Removal of Plant
40C | Plant, scaffolding etc., shall not be moved until ordered by the Architect and when so ordered it shall be removed expeditiously.
General Scaffolding
41A | Provide all necessary temporary scaffolding for the proper execution and completion of the works. If the Contractor shall strike any of this scaffolding before ascertaining whether it is required by a Sub-Contractor or Public Authority, he must re-erect it, if so required, at his own expense. |  | item
Superintendence
41B | The Contractor shall give and provide all necessary personal superintendence during the execution of the work and for as long thereafter as the Architect may consider necessary. He shall keep at least one good competent Foreman approved by the Architect who shall be constantly on the Works with power to act in the Contractors absence and for all purposes as his general agent. |  | item
Protection Watching and Lighting
41C | The Works shall be protected at all times against damage from inclement weather, impact or any other cause and the Contractor shall provide waterproof and frost proof coverings, temporary shelters, temporary drainage, and any other necessary protection for this purpose. He shall provide also all watching and lighting etc., necessary for the protection of the public and the works. |  | item
41D | The Rules of ARM dispense with the requirement for items of protecting the works in each element and for the protection of individual floor finishes. the Contractor shall provide here for all costs in connection with protecting the works at all stages and for protecting all finished works until completion of the project. |  | item
Transport
41E | Provide for all transport for workmen to and from the site as required.
Protective Clothing Etc.
42A | Provide, maintain on site for use by the Employer; 4 No sets of the following - Helmets; reflective vest; 2 No sets of Rubber Boots; Waterproof Jackets (various sizes)
Water for the Works
42B | The Contractor shall allow for all temporary plumbing work, etc., necessary and shall make his own arrangements for the supply of water for the works.
Temporary Services
42C | The Contractor shall provide all necessary supplies of electricity (single and three phase) and other services necessary for the execution of the works, shall pay all charges in connection therewith and shall ensure that all temporary installations are made in a safe and proper manner, provide for temporary metering as necessary; ensure same are cleared away and made good on completion. |  | item
Temporary Roads
42D | Provide and maintain all necessary temporary roads, hardstandings and crossings on site and remove on completion
Temporary Buildings for use by the Contractor
42E | (a) Provide and maintain temporary buildings, office accommodation for the Contractors staff including temporary telephone and fax facilities and watertight sheds for the use of workmen employed on the site and the storage of materials, tools and tackle, in positions to be agreed with the Architects. Stores for cement are to be watertight and are to have raised floors to the approval of the Architect. Alter, shift and adapt same as necessary from time to time and remove on completion. |  | item
43A | (b) Provide suitable sanitary conveniences for the workmen in an appropriate place on the site and to the approval of the Architect.They shall be maintained by the Contractor at all times in a clean and hygienic condition and removed on completion of the works, the site and made good and deodorised where necessary. |  | item
43B | (c) Provide, erect, maintain and remove upon completion temporary weatherproof office and associated furniture and facilities suitable for accomodating regular site meeting meetings with design team representatives, nominated subcontractors, client representatives, representatives of the main contractor and all other relevant parties during the course of the works; refreshment facilities to be provided including small fridge for use during site meetings |  | item
| Such accommodation as the Contractor is required to supply shall be taken away on completion and the area made good. |  | noid
Traffic Regulations
43C | i) The Contractor shall be responsible for the control of traffic on to the public road and shall, if necessary, provide the services a flagman to control the traffic. ii) Provide temporary car-parking facilities for Contractors staff. (iii) Provide as necessary any temporary traffic lights, signs, cones, lamp barriers and removal of same upon completion
Disbursements arising from the Employment of Workpeople
43D | The Contractor shall comply with all the 'Pay and Conditions of Employment' clauses in the Form of Contract.
Welfare facilities for work people
44A | Welfare facilities for work people shall be in compliance with the Safety, Health and Welfare at Work (Construction) Regulations. Toilets for the use of the work people and welfare accommodation shall be placed in positions approved by the Employer's Representative and the Contractor shall so manage them that they shall cause no nuisance. The Contractor shall remove on completion and deodorise and disinfect to the Employer's Representative's satisfaction.
Safety, Health and Welfare at Work provisions
45A | The Contractor shall comply with all Health and Safety at Work provisions as required under the contract. The Contractor shall provide for the following: The operation of the requirements of the 'Safe Pass' and 'Construction Skills Certificates' schemes; Safety officers and all safety supervisors, first-aiders, inspectors and certifiers required; Tests and certificates on plant and equipment; Safety signs and signals; Provision of personal protective clothing and personal protective equipment; Provision and maintenance of emergency routes and exits and designated personnel responsible for emergency procedures; Energy distribution installations; Temporary fire detection and fire fighting systems; Maintenance of appropriate working conditions and work-stations; Provision and maintenance of on-site traffic routes; Provision of first aid equipment and first aid room as appropriate. The Contractor shall be responsible for the design of Temporary Works and all costs in connection therewith. The Contractor shall include for all costs associated with the provision of a final draft Safety File in Hardcopy and Soft Copy formats. The final draft Safety File shall be submitted complete one month in advance of substantial completion/handover. The final draft Safety File shall be fully indexed and set out strictly as per the format specified in the appendix to the preliminary Safety & Health Plan, issued at tender.
| Maintenance of Public and Private Roads |  | noid
45B | Maintain public and private roads, Public pavings, footpaths, kerbs, etc., and keeping the approaches to the site clear of mud. The Contractor is to make good any damage caused by his own or any Sub- Contractors or Suppliers transport, at his own expense and pay costs and charges in connection therewith.
Clearance of the Site
46A | On completion of the Works and as and when directed by the Architect, the Contractor shall clear away and remove from the site constructional plant, surplus materials, rubbish and temporary works of every kind and leave the whole of the site and Works clean in a workmanlike condition to the satisfaction of the Architect. |  | item
Enclosing
46B | The site of the works shall be effectively enclosed and protected against trespass and interference.
Hoardings and Screens
46C | The Contractor shall provide secure temporary dust proof screens to fence off his working area. Suitable temporary signs shall be erected in positions nominated by the Architect to indicate alternative escape routes when a route has been closed to execute the work. The Contractors shall provide suitable secure temporary hoardings to all new openings in external walls and make good all work disturbed on completion. |  | item
46D | Suitably constructed hoardings at least 2.2m high shall be provided around the site as required, complete with the necessary access gates etc. These shall be painted and kept in good condition throughout the contract period. Shift and adapt from time to time as and clear away on completion. Tendering contractors are to include for necessary hoarding required as indicated due to access from adjoining Car Park site |  | item
Compliance with waste management statutory requirements
47A | The Contractor shall include for complying with all waste management statutory requirements and shall include for all levies and charges in connection therewith. Prior to commencement on site, the Contractor shall submit a Waste Management Plan for removal, disposal and management of all waste arising from demolitions (if any), for the written approval of the Employer's Representative. Such plan shall include, inter alia: list of wastes and quantities likely to arise as a result of the demolition works, into the following categories: (1) Non-hazardous, non re-usable wastes, (2) Hazardous wastes, including asbestos, (3) Non-hazardous, recyclable / re-usable waste. The Contractor shall supply the following: (a) Details, including name and address of all proposed waste removal contractors, including a copy of each contractor's waste collection permit (b) Details (address) of disposal / recovery locations, authorised in accordance with the Waste Management Acts (c) A method statement for the removal and disposal of asbestos-containing materials, if any. Producers and suppliers of all electrical equipment, fittings and accessories must be WEEE registered for handling and disposal of waste electrical materials. An up-to-date list of all such producers and suppliers may be found on the website www.weeeregister.ie/
Contractor's method statement
47B | The Contractor's method statement shall fully and clearly describe all methods proposed to carry out the Works including site organization, temporary works, carrying out the Works, final cleaning and including: Off-Site Quality Control Procedures; On-Site Quality Control Procedures; Methods of Demolition; Protecting built work
Management
48A | The Contractor shall provide competent supervision by means of experienced personnel informed in all of the requirements of this Specification for all stages of the work. The Contractor shall be responsible for the co-ordination of the whole of the Works. The Contractor shall obtain from each specialist contractor, details in respect of his requirements sufficiently early to allow the Contractor to incorporate such requirements in the works and to coordinate the whole of the works including the works to be undertaken by specialist contractors, and the Contractor shall provide that information in a timely manner. The Contractor shall be responsible for ensuring that record drawings, instruction manuals, operations and maintenance manuals and test certificates are properly and punctually prepared and submitted by the Engineering Services Specialist Contractors and other specialist contractors.
Site Meeting and Progress Reports
48B | Contractor to provide up to date progress report at least two working days before each site meeting which will be held fortnightly.
SUBSTRUCTURES - NEW ANNEX TO REAR
FLOOR SCREED
| Proprietary Quick Dry Screed |  | noid
52A | ^^^^n.e. 150 thick |  | m2
SUNDRIES IN CONCRETE WORK
| Treating surface of unset concrete |  | noid
52B | ^^^^powerfloating |  | m2
INSULATION
120mm Xtratherm Thin-R XT/UF insulation (or equal and approved Polyisocyanurate (PIR) insulation with to attain a certified thermal conductivity as Low as 0.022 W/Mk)
| horizontal laid on dpm |  | noid
52C | ^^^^120 thick |  | m2
52D | ^^^^50 thick; 125 vertical |  | m
INTERNAL WALLS - NEW ANNEX TO REAR
STUD PARTITIONS
Sawn softwood; "Gyproc" or equal plasterboard and timber stud partition
100 x 50 studs at 300 centres; 100 x 50 noggins at 900 vertical centres; wall posts, sills, sole pieces, trimming pieces 100 x 75; 2 no layer soundbloc wallboard to each side; butt joints staggered in each layer; filled with joint tape and finished with joint finish; 200 thick Moy or equal approved insulation to cavity; 2mm Pinnacle skim finishing plaster both sides
| Walls |  | noid
54A | ^^^^2950 high |  | m
54B | ^^^^extra; door/screen opes |  | no
54C | ^^^^^extra; abutments to other finishes |  | nr
54D | ^^^^2645 high |  | m
54E | ^^^^extra; door/screen opes |  | no
54F | ^^^^^extra; abutments to other finishes |  | nr
PATENT TOILET CUBICLES
Armitage Shanks Venesta Equinox or equal and approved washroom system; high pressure laminate range with powder coated aluminium pilasters; 17mm thick V313 moisture eesistant boards with high presure laminate finish; ironmongery etc powder coated aluminium finish; 2120 high overall from FFL; full privacy; as per Architect drawing and specification
| Range of |  | noid
54G | ^^^^1500 side x 950 end wall including door; forming 1 nr cubicle |  | nr
54H | ^^^^2800 side x 950 party wall including doors; forming 2 nr cubicles |  | nr
EXTERNAL WALL COMPLETIONS- NEW NEW ANNEX TO REAR
EXISTING HOARDING TO WINDOW AND DOOR OPENINGS
Remove existing battens to perimeters and plywood sheeting to existing openings
| Windows Openings |  | noid
56A | ^^^^ ope size 800mm x 1360mm |  | nr
56B | ^^^^ope size 800mm x 1484mm |  | nr
56C | ^^^^ope size 800mm x 1484mm |  | nr
| Door Opening |  | noid
56D | ^^^^ope size 1136mm x 2291mm |  | nr
NEW WINDOWS & DOORS
TIMBER DOUBLE GLAZED SPRING BALANCE SASH WINDOWS: High performance vertical sliding, Engineered clear grade knot free hardwood timber, (FSC certified) sash windows with period sightlines and details, made to measure with 3 coat spray applied factory finish using water based micro-porous paint/stain, Full standard with acoustic weatherpile weather seal with slimlite glazing to detail comprising Slim 14mm (4/6/4) double glazed units, Planitherm Total+ glass (outer pane) and Krypton gas filled cavity. Centre Pane U-Value of 1.5 Wm2K, Total Window U-Value of 1.8 Wm2K, operated with with spring balances. Swept horns to upper sashes only. As standard, fit with one brass non-locking fitch fastener fitted to the meeting rails and two brass hook lifts to the lower sash rail. Sash windows to be fitted with draught-proofing system tested to British Standards BS 6375-1 2009 Class 3, withstanding 71 mph winds, comprising pile carrier, appropriate sized of weatherfin piles, in the mid-rail, bottom-rail and parting beads and staff beads of the sashes and the window frame.
| Windows |  | noid
56E | ^^^^ref. B; ope size 800mm x 1360mm; GW 07 |  | nr
56F | ^^^^ref. B; ope size 800mm x 1484mm; GW 08 |  | nr
57A | ^^^^ref. B; ope size 800mm x 1484mm; FW 11 to 15 |  | nr
EXTERNAL ALLUMINIUM DOORS: high performance Polyester Powder coated, 28mm double glazed, soft coat low E 90% argon filled glazing with Safety glass to be in accordance with BS 6262 & BS 6201 Glass in Buildings, outward opening aluminium rebated door system with Multipoint locking systems complete with adjustable receivers operated by key from outside only and latch inside with 300mm pull handles, flush bolts and dead locks incorporating 3 point locking, (sample approval required). to spec by architects in accordance with BS 6375-1, there shall be no degradation of the sealing or the operational function of the door due to failure of the sealing materials. Hinges used must be face fixed and be capable of taking loads in excess of 150Kgs. Door to come with Fully weathered thermally broken flush drained, Wheelchair accessible (14mm high) threshold. Doors must be fitted with external drip bars. Door styles, top and bottom rails to be mitre cut and fixed securely by means of purpose made cast
| Door Sets |  | noid
57B | ^^^^ref Type B; glazed aluminium door set; 1136mm x 2291mm; GR 13 |  | nr
AIR TIGHTNESS
57C | Adhesive sealing tape; Pro Clima Contaga SL or equivalent; to the perimter of all external windows and doors; as per manufacturer's instructions & Section P10, 315A of the Specification |  | m
WINDOW BOARDS
European oak; selected
| Window boards; bullnosed 30 thick; as per Architect's specification and details; fixed to concrete or blokwork including necessary grounds; include all cutting and fitting; complete |  | noid
58A | ^^^^^300 girth on face |  | m
NEW PAINTWORK
One coat leadless primer to backs prior to fixing
| Window Boards |  | noid
58B | ^^^^150 - 300 girth |  | m
One coat pigmented priming lacquer; one undercoat; one finishing coat "Sadolin Sadotop" or equal approved
| Window Boards |  | noid
58C | ^^^^150 - 300 girth |  | m
58D
INTERNAL WALL COMPLETIONS - NEW ANNEX TO REAR
INTERNAL DOORS (32)
COMPOSITE ITEMS; DOORS, IRONMONGERY AND FRAME SETS
Doors, ironmongery and associated frame sets, linings and architraves complete; including glazing where required; including expanding bolt fixings and associated mortices in structure; including mastic pointing one or both sides as appropriate; painting / varnish to all elements as required; all as detailed on Architect's schedules, drawings and specification
Single door; hardwood veneer flush door; hardwood frame and architraves
60A | ^^^^door type D1.1; to suit ope 945mm x 2100mm; half hour fire rated to B.S. 476 part 8/20 - 22 |  | nr
60B | ^^^^door type D1.1; to suit ope 1000mm x 2100mm; half hour fire rated to B.S. 476 part 8/20 - 22 |  | nr
60C | ^^^^door type F1; including glazed vision panel; to suit ope 945mm x 2100mm; half hour fire rated to B.S. 476 part 8/20 - 22 |  | nr
Double door; hardwood veneer flush door; hardwood frame and architraves
60D | ^^^^door type D2; to suit ope 1650mm x 2100mm; half hour fire rated to B.S. 476 part 8/20 - 22 |  | nr
Door set and side screen; hardwood veneer flush door; hardwood frame and architraves
60E | ^^^^door type F2.3 and associated side screen; ; door leaf including glazed vision panel; side screen including two number fixed glazed panels; suit ope 1825mm x 2100mm; half hour fire rated to B.S. 476 part 8/20 - 22 |  | nr
WALL FINISHES EXTERNALLY NEW ANNEX TO REAR
62A | Prices for plaster are to include for all incidental labours, work in confined areas, narrow widths, angle, expansion, stop beads, assessories and the like |  | Note
INSITU PLASTER
Scud in cement and sand (1:3); render in two coats cement lime sand ( 1:1:6); nap finish
| 26 thick three coat work to concrete or blockwork base |  | noid
| Walls to concrete or blockwork base |  | noid
62B | ^^^^n.e. 300mm wide forming patent reveal to window and door opes |  | m
NEW PAINTWORK
"Keim Granital" or equal approved exterior wall paint; to selected colour; two coats: applied in accordance with the manufacturer's instructions
| To plaster surfaces |  | noid
62C | ^^^^over 300mm wide |  | m2
62D | ^^^^reveals n.e. 300mm girth |  | m
WALL FINISHES INTERNALLY NEW ANNEX TO REAR
64A | Hack off external wall plaster; remove all particles of rendering, dust, etc. from background using wire brushes; brush off any fungi or algae; leave wall ready to receive new finish elsewhere measured; including to issolated areas |  | m2
PLASTERWORK
Plaster; dubbing out; scud in cement and sand (1:1) render in cement and sand (1:3) lightly scratch to form key; one coat Gyplite finish; steel trowelled
| To Existing masonry walls |  | noid
64B | ^^^^over 300mm wide |  | m2
One coat Gyplite bonding; one coat Gyplite finish; steel trowelled.
| 12.5 thick two coat work to walls to concrete or blockwork base. |  | noid
64C | ^^^^over 300mm wide |  | m2
CERAMIC TILES
Dry Pressed Liso Matt Finished Ceramic wall tiles;non bevelled; regular pattern; to selected colour per Specification; butt joints; fixing and grouting with approved adhesive; adhesive and grout to be supplied by contractor
| 300 x 100 x 8 units to walls to plastered base; including all cutting and fitting |  | noid
64D | ^^^^over 300mm wide |  | m2
64E | ^^^^n.e 300mm wide; reveals |  | m
| 200 x 100 x 8 units to walls to plastered base; including all cutting and fitting |  | noid
64F | ^^^^over 300mm wide |  | m2
64G | ^^^^n.e 300mm wide; reveals |  | m
Galvanised steel
64H | Angle beads; expamet |  | m
| Expamet or equal and approved |  | noid
65A | ^^^^expanded metal lathing; shot fixed to blockwork/concrete, 650mm wide |  | m
NEW PAINTWORK
Prepare and paint one coat sealer and two full coats vinyl silk emulsion in a variety of selected colours, to smooth plastered walls
| Plastered walls |  | noid
65B | ^^^^over 300mm wide |  | m2
65C | ^^^^n.e 300mm wide; reveals |  | m
FLOOR FINISHES - NEW ANNEX TO REAR
Notes:
| i.^^Labours not specifically measured shall be deemed to be included with the work items to which they apply. |  | noid
| ii.^The contractor will be entirely responsible for ensuring that all surfaces of the floor will be sufficiently level to obviate the necessity for the spreading of levelling compounds. Should it arise that it becomes necessary to spread levelling compound as a preliminary to laying the floor covering the cost of the work will be deemed to be included in the prices against the various items of floor covering finish. |  | noid
Floor Preparation
67A | In order to lay floor finishes the moisture content of the surface below should be less than maximum moisture content required by the manufactures of the flooring, otherwise an Epoxy Waterproof membrane is required. Allow all costs associated with preparation of floor surfaces to receive new floor finishes; it is the contractors sole responsibility to ensure the moisture levels are correct prior to laying of floor finishes; all as per Architects Requirements |  | Item
Entrance Mat & Frame
| Forming sinkings concrete floor for mat well; formwork; float finish; one coat sealer; all as per Architects Specification |  | noid
67B | ^^^^size 1450mm x 1200mm |  | no
Aluminium; smooth
| Mat frame 50 x 50 x 5 angle section; including plain lugs plugged and fixed to concrete base; all as per Architects Specification |  | noid
67C | ^^^^size 1450mm x 1200mm |  | no
Emco Diplomat or equal and approved entrance mat and frame system; ref: model 522 GCB with rubber insert and cassette brush; colour black; supplied and fitted in accordance with manufacturer's instructions
| Mat & Frame |  | noid
68A | ^^^^size 1450mm x 1200mm |  | no
Carpet Tiles
To selected colour and design; 7.2mm total thickness; 100% recycled solution dyed nylon or equivalent; Cquest Bio for standard baking; 596g/m2 pile yarn weight; 3786g/m2 total weight; 15 year warranty; Class 33 heavy contract clasification to EN 1307 and LC2 Luxking with Cury rating class; reference Architect's Specification FL-2
| Work to floors on concrete/timber base |  | noid
68B | ^^^^^over 300mm wide |  | m2
Sheet Vinyl Floors
To selected colour; 3.35mm with 0.13mm wear layer (2m min roll width); Heterogeneous pvc 19 db sheet with slip resistant R10 as per European clasification EN651 with a plus 25 yaer life cycle installed; to BS EN 685 class; reference Architect's Specification FL-1
| Work to Limecrete floors |  | noid
68C | ^^^^3.35 thick; Work to floors on limecrete base |  | m2
| Skirtings; coved; with and including capping strip |  | noid
68D | ^^^^150mm high |  | m
68E | ^^^^angles |  | nr
| Work to Timber floors |  | noid
68F | ^^^^3.35 thick; Work to floors on timber base |  | m2
| Skirtings; coved; with and including capping strip |  | noid
69A | ^^^^150mm high |  | m
69B | ^^^^angles |  | nr
Woodwork
Softwood
| Skirtings |  | noid
69C | ^^^^125mm x 20mm; ref. SK-5 to detailed profile; plugging and pelleting |  | m
Accessories
Dividing strips; stainless steel,
| Fixed to limecrete at junction of different finishes |  | noid
69D | ^^^^standard size, T section |  | m
Dividing strips; aluminium
| Fixed to timber at junction of different finishes |  | noid
69E | ^^^^standard size |  | m
New Paintwork
One coat leadless primer to backs prior to fixing
| Wood surfaces |  | noid
69F | ^^^^n.e 150mm girth |  | m
One coat leadless primer; two undercoats; one gloss finishing coat
| Wood surfaces |  | noid
69G | ^^^^n.e 150mm girth |  | m
CEILING FINISHES - NEW ANNEX TO REAR
BASEBOARDING
Plasterboard ceilings; 2 no layers of 15 thick Gypsum Fireline plasterboard or other approved; fixed to and including 50 x 38 softwood battens at 400 centres, and wall perimeters, fixed to joists; taped and scrimmed joints all in accordance with manufacturer's instructions
| Work to ceilings; to receive plaster |  | noid
71A | ^^^^over 300mm wide; horizontal |  | m2
AIR TIGHTNESS MEMBRANE
Vapour control layer; Majpel or equal and approved; fixed above ceilings; no breaks and with the minimum of joints; seal to vapour control membrane with tape at all penetrations & abutments; minimum 150mm laps, sealed with tape; taped at all joints and at junctions of wall & ceiling; turned up vertically at junction with blockwork; achieve full bond; tape to be double sided sealant with vapour resistivity not less than the vapour control membrane; fixed in strict accordance with manufacturers instructions
| Horizontal and vertical |  | noid
71B | ^^^^over 300mm wide |  | m2
71C | ^^^^^extra; sealing at junctions of walls with specified tape |  | m
71D | ^^^^^extra; airtight tape as specified to all service penetrations through the membrane |  | item
NEW PAINTWORK INTERNALLY
One coat alkali resisting primer; two coats PVA based emulsion; flat finish
| Ceilings; plastered surfaces |  | noid
71E | ^^^^over 300mm wide |  | m2
ROOF FINISHES - NEW ANNEX TO REAR
ROOF FINISHES
Canopy to Rear Entrance
2 nr 44x 125mm bearer battens bolted to concrete at in two rows at 300mm centres with Hilti HRD anchors; 45 x 125mm timber ties at 350 centres with additional 2 nr battens to facia; 50 x 50mm stainless steel brackets painted white; deck, soffit and facia lined with 18mm marine plywood; deck finished with fibre glass covering returned up block walls and to facia; sofit finished with painted fibre cement board; all as per detail Architect's drawing 202
| Canopy |  | noid
73A | ^^^^10500mm x 900mm |  | item
DEMOLITIONS & ALTERATIONS EXISTING LIBRARY & NO 25
INSPECTION OF PROPERTIES
75A | Contractors are required to visit the site and to ascertain the nature and extent of the work involved and conditions under which the Contract will be carried out. Arrangements to do so should be made with the Architects
NOISE CONTROL
75B | The Contractor shall ensure that noise from the work is kept to the lowest level practical and without prejudice to the generality of this requirement he shall:
75C | a. Site noisy tools, plant, engines and equipment as far as possible from the adjoining roads and buildings
75D | b. Efficient silencing devices should be used on all tolls, plant and motors and should be in accordance with BS 6187 "Noise Control on Construction and Demolition Sites".
75E | c. Ensure that no engines or items of machinery are left running for long periods when not required to be used.
CODES AND STANDARDS
75F | The work should be carried out in accordance with recommendations of British Standard Codes of Practice C.P. BS 6187, BS 5228 1975 - Code of Practice for noise control on construction and demolition sites and C.P. 97 Parts 1, 2 and 3 - metal scaffolding and all current amendments to these Codes and Standards.
FIRES ON SITE
75G | The disposal of materials and rubbish by burning on site will not be permitted under any circumstances whatsoever and no fires will be permitted on site.
DEMOLITION
76A | Demolition and removals will be carried out with care and in a manner to ensure that no nuisance occurs. Particularly, it is a requirement that the removals be performed via chutes and that debris is removed at the end of each days work.
MUD FROM THE SITE
76B | Before leaving the site, all vehicles are to be hosed down and all mud removed from the tyres and the Contractor will be responsible for ensuring that the surfaces of adjoining roads remain clean at all times during the carrying out of the Contract.
SALVAGED MATERIALS
76C | Should the Architects decide that parts of any buildings are historic interest or of particular use to the Employer, these parts shall be carefully dismantled and stored in a convenient area of the site for retention by the Employer and if the Architect deems it to be a reasonable an allowance will be made for the value thereof.
PROTECTION OF ITEMS
76D | Items that are noted for re-use will be carefully protected during both the demolition and the remainder of the work to ensure against damage. In particular this refers to all existing windows and their joinery surrounds and stonework and landing ceilings, which items to be encased securely in wall board or other approved solid protective material.
OLD MATERIALS
76E | All old materials arising from the demolition are to become the Contractors property and together with all rubbish and debris are to be basketed out if necessary and removed from the site to a tip provided by the Contractor.
NUISANCE FROM DUST AND MUD
77A | The Contractor is to arrange with the Water Board for the provision of temporary stand pipes near the area being cleared and is to pay all charges for temporary water supplies and hoses.
77B | Loads of hardcore and rubbish are to be sprayed with water to keep down the dust and each loading or pulling down operation is to be sprayed continuously. No mud is to be deposited on the roads in the area by the lorries or plant leaving the site. The Contractor will be responsible for any complaints arising from this Clause and checks will be made to see that these instructions are carried out.
TEMPORARY ROADS
77C | The Contractor shall provide any necessary temporary roads and clear them away at completion of the works.
DIVERSION OF SERVICES
77D | Before commencing the demolition of any part of the structure, all electrical heating sprinkler, sanitation and other services which come within the area to be demolished shall be disconnected or diverted so that they may be entirely self contained with any portion of the premises which is to remain.
SHORING
78A | Contractors are required to inspect adjoining buildings to ascertain the nature of the construction. The Contractor shall provide, erect and maintain all necessary needles, dead and raking shores to the surrounding property to the entire satisfaction of the Engineer and Local Authorities. The construction, location and efficiency of the shoring for the purpose for which it is erected shall be the entire responsibility of the Contractor. Should any subsidence or any other damage occur due to the inefficiency of the shoring or any other support provided the damage shall be make good by the Contractor at his own expense.
78B | Foundations to all raking shores to be on the clay i.e. gravel main foundation material.
AVOIDANCE OF NUISANCE AND PROTECTION OF MEMBERS OF THE PUBLIC
78C | The demolition of the property is to be carried out in such a manner as to cause as little inconvenience to adjoining property owners and or the public as possible and the Contractor will be held responsible for any claims which may arise from disregard to this clause.
78D | During the demolition works no part of the structure shall be left in a dangerous or insecure condition at any time when a representative of the Contractor is not on site and adequate barriers and (after darkness) lamps shall be provided to warn users of the public highway of any obstruction or danger.
78E | The Contractor is to use his best endeavour to avoid giving grounds for complaints from adjoining owners on the score of excessive noise caused by the use of compressors or demolition equipment. If such complaints should arise the Architect may instruct the Contractor to carry out work, which is giving rise to such complaints at night time or over the weekends without extra cost to the Employer.
Hoardings
79A | Suitably constructed hoardings at least 2.2 m high shall be provided around the site as required, complete with the necessary access gates etc. These shall be painted and kept in good condition throughout the contract period shift and adapt from time to time as necessary and clear away on completion. Hoarding to remain on site for use by the future developments.
Removal of timber
79B | The contractor is to ensure when removing any existing timberwork that all timber plugs and fixings associated with same are also removed. Any rotted or infested timbers are to be burnt.
Unless otherwise noted the following items are deemed to include all necessary temporary supports, removal of debris from site, making good structures and finishes disturbed and protection of existing and new elements as the work proceeds; all work is to carried out in accordance with the Architect's & Engineer's Specifications & Drawings
79C | Disconnect as necessary and in consultation with the ESB, and remove all defunct overhead cables across the site |  | item
PROTECTION OF EXISTING ELEMENTS
| The following Architectural features indicated on Archectural Drawings of historical importance are to be protected and maintained throughout the course of the Works |  | noid
79D | ^^^^original stairs and balustrades, R3; Market House |  | item
79E | ^^^^front door; No 25 Church Street |  | item
79F | ^^^^cornice entrance lobby; No 25 Church Street |  | item
79G | ^^^^screen, entrance lobby; No 25 Church Street |  | item
80A | ^^^^cornice, RM3 & RM4; No 25 Church Street |  | item
80B | ^^^^ceiling rose; RM4; No 25 Old Church Street |  | item
80C | ^^^^stairs and balustrade; No 25 Old Church Street |  | item
80D | ^^^^fireplace; RM5; No 25 Old Church Street |  | item
80E | ^^^^Architrave, GD09; No 25 Old Church Street |  | item
80F | ^^^^architraves; FD04 and FD05; Market House |  | item
80G | ^^^^sash box, R14; Market House |  | item
80H | ^^^^architrave, RM6; No 25 Old Church Street |  | item
80J | ^^^^cornice, architrave and door, RM6; No 25 Church Street |  | item
80K | ^^^^fireplace, architrave and door, RM5; No 25 Church Street |  | item
80L | ^^^^Doors and architraves, RM9, RM10, RM11, RM12, RM13, RM14, RM16 & RM17; No 25 Old Church Street |  | item
80M | ^^^^fireplace, RM15 & RM16; Old Church Street |  | item
REMOVAL OF HAZARDOUS MATERIAL
80N | NOTE: The Contractor is to adhere to the 'Asbestos Survey Report' prepared by OHSS Safety Consultants; Contractors are to be advised that this survey is not definative and any other hazordous material encountered for removal during the works is at the Contractors own risk |  | Note
80P | NOTE: Asbestos handling only to be carried out by a Specialist Contractor licensed to handle and dispose same; permit to be obtained prior to removal and notification given to Health & Safety Authority; work to be monitored and supervised by body approved by HSA |  | Note
| Summary findings of the Survey note Asbestos containing materials were found in the following locations (additional costs associated with handling and disposal of same to be included herewith): All Costs Associated with the Removal of Same to be included herewith |  | noid
81A | ^^^^Ground floor vinyl floor tiles and bitumen contain asbestos |  | item
81B | ^^^^Bitumen adhesive within ground floor contains asbestos |  | item
81C | ^^^^Asbestos insulation to walls and ceilings in boiler house |  | item
81D | ^^^^Asbestos roof slates throughout |  | item
GENERAL DEMOLITIONS & REMOVALS INTERNALLY
| Remove all furniture, electrical items, cookers, general household goods debris & rubbish from the following floor levels as neccessary to proceed with the works |  | noid
81E | ^^^^ground floor level |  | item
81F | ^^^^first floor level |  | item
81G | ^^^^second floor |  | item
81H | ^^^^attic areas |  | item
| Remove all mechanical and electrical services complete to the following |  | noid
81J | ^^^^ground floor level |  | item
81K | ^^^^first floor level |  | item
81L | ^^^^second floor |  | item
81M | ^^^^attic areas |  | item
| Remove all existing built in Culinary/Kitchen/Work or Storage Fittings |  | noid
81N | ^^^^ground floor level |  | item
81P | ^^^^first floor level |  | item
81Q | ^^^^second floor |  | item
82A | ^^^^attic areas |  | item
| Take out the following sanitary fittings |  | noid
82B | ^^^^w.c.'s complete |  | no
82C | ^^^^urinals |  | no
82D | ^^^^w.h.b.'s |  | no
82E | ^^^^sinks |  | no
| Take out existing exteral doors, frames, architraves and associated linings in existing masonry walls |  | noid
82F | ^^^^boiler room; 1000 x 2100 |  | nr
82G | ^^^^Store; 1000 x 2100 |  | nr
| Take out existing internal doors, frames, architraves and associated linings in existing masonry walls |  | noid
82H | ^^^^900mm x 2100mm approx |  | nr
82J | ^^^^1600mm x 2100mm approx, |  | nr
82K | Take out existing timber skirting incl plugs |  | m
82L | Clean out existing fireplace, mantle piece and associated flues; block up existing ope on completion; plaster to match existing |  | nr
82M | Existing mantlepiece, hearth and surround to GR10 to be retained; all to be protected throughout the Works, temporarily moved to allow works proceed and later reinstated |  | item
82N | Take up existing floor tile |  | m2
82P | Take up existing viny/carpetlfloor covering |  | m2
REMOVAL OF EXISTING INTERNAL WALLS
| Demolish existing internal masonry walls; grub up all rising walls and associated foundations as applicable; make good all elements disturbed |  | noid
83A | ^^^100mm thick approx; between gnd floor toilet / store Library building; 2000 x 3500 |  | item
| Remove existing timber stud internal walls, measured through and including all doors, screens, skirtings, general joinery etc; 125 thick approx; make good all elements disturbed |  | noid
83B | ^^^^150mm thick; between hallway and existing library at gnd floor level 7250 x 3600 approx |  | item
83C | ^^^^100mm thick forming store under stairs; 4250 x 2000 |  | item
83D | ^^^^100mm thick dividing proposed office GR10; 3600 x 2800 |  | item
83E | ^^^^100mm thick dividing existing rooms R10 & R11; 5450 x 3500 |  | item
83F | ^^^^100mm thick dividing existing rooms R12, R13 & R14; 9000 x 3500 |  | item
83G | ^^^^100mm thick dividing existing rooms R7, R8 & R9; 10000 x 5140 |  | item
83H | ^^^^100mm thick dividing existing rooms RM7 & RM8; 12000 x 2875 |  | item
83J | ^^^^100mm thick dividing existing rooms RM5 & RM6; 9750 x 2875 |  | item
83K | ^^^^100mm thick dividing existing rooms RM16 & RM17; 10500 x 3246
WORKS TO WALLS
83L | Remove existing boiler exhaust and make good wall |  | item
83M | Block up 900mm x 2100mm door ope in existing external wall using concrete blockwork; leave ready for plaster finish to both sides(em) |  | nr
84A | Form new ope in existing 850mm thick external masonry wall to western gable; proposed finished ope size 1640 x 2810 to fit window type C; make good jambs and head; provide structural support with stainless steel curved lintol to suit arched head with 200mm end bearing, wedged and pinned as necessary to carry wall structure; make good all elements disturbed; all as per detail Engineer's drawings and specification |  | item
84B | Form new ope in existing 850mm thick external masonry wall to Access area GR7; proposed finished ope size 1100 x 2150 to form door ope; make good jambs and head; provide structural support with 215 x 65mm precast lintols across head with 200mm end bearing, wedged and pinned as necessary to carry wall structure; make good all elements disturbed; all as per detail Engineer's drawings and specification |  | item
84C | Form new ope in existing 750mm thick external masonry wall to GR9 Entr Hall; proposed finished ope size 1100 x 2150 to form ope; make good jambs and head; provide structural support with 215 x 65mm precast lintols across head with 200mm end bearing, wedged and pinned as necessary to carry wall structure; make good all elements disturbed; all as per detail Engineer's drawings and specification |  | item
84D | Form new ope in existing 750mm thick external masonry wall to FR1 Landing; proposed finished ope size 900 x 2150 to form ope; make good jambs and head; provide structural support with 215 x 65mm precast lintols across head with 200mm end bearing, wedged and pinned as necessary to carry wall structure; make good all elements disturbed; all as per detail Engineer's drawings and specification |  | item
85A | Form new ope in existing 250mm thick internal masonry wall to R06 Boiler Room / R5 Store Landing; proposed finished ope size 1000 x 2150 to form ope; make good jambs and head; provide structural support with 215 x 65mm precast lintols across head with 200mm end bearing, wedged and pinned as necessary to carry wall structure; make good all elements disturbed; all as per detail Engineer's drawings and specification |  | item
85B | Widen existing door opening in 850mm thick internal masonry wall from 850mm wide to 2500mm wide; wet saw cutting existing masonry; make good jambs and heads; 4 nr 152UC23kg steel beams acting as lintols for the full wall width with 200mm bearing each side; beams to be hot dipped galvanised with 60 min intumescent coating for fire protection |  | item
85C | Form new / adjust existing opening in existing 500 thick internal masonry wall to proposed FR13 Landing; finished ope size 810mm x 2100mm to form ope; make good jambs and head; new brick piers to jambs as necessary; provide structural support with 215 x 65mm precast lintols across head with 200mm end bearing, wedged and pinned as necessary to carry wall structure; make good all elements disturbed; all as per detail Engineer's drawings and specification |  | nr
| Carefully expose existing lintols over openings to external wall opes; take out and dispose; insert new 215 x 65mm concrete lintols with 200mm end bedding; bedding wedging and pinning; provide new bearing pads as necessary; make good all elements and finishes disturbed |  | noid
85D | ^^^^4 nr lintols to ope 1150mm approx |  | nr
85E | ^^^^3 nr lintols to ope 1150mm approx |  | nr
| Carefully expose existing lintols over openings to internal wall opes; take out and dispose; insert new 215 x 65mm concrete lintols with 200mm end bedding; bedding wedging and pinning; provide new bearing pads as necessary; make good all elements and finishes disturbed |  | noid
86A | ^^^^3 nr lintols to ope 1000mm approx |  | nr
86B | ^^^^2 nr lintols to ope 1000mm approx |  | nr
| Carefully expose existing lintols over openings to external wall opes; take out and dispose; fit new stainless steel insulated curved lintol for Arched head over with 200mm end bedding; bedding wedging and pinning; provide new bearing pads as necessary; make good all elements and finishes disturbed; wall 850 thick approx |  | noid
86C | ^^^^to window opening GW03; 1640mm wide opening with arched head |  | nr
86D | ^^^^to window opening FW04; 1270mm wide opening with arched head |  | nr
SUBSTRUCTURES - EXISTING LIBRARY & NO 25
Discoveries
88A | All fossils, coins, articles, structures and other remains or things of antiquity or curiosity discovered on the site of the works shall be the absolute property of the employer and the Contractor shall take all precautions to prevent his workmen or any other persons from removing or damaging any such articles or things and shall immediately upon discovery thereof, and before the removal and disposal of rubble, rubbish, demolished material, etc., carry out the Architects orders as to the disposal of same |  | item
Excavation
Excavation to reduce levels
88B | ^^^^starting from existing level n.e. 2.00m deep; internally |  | m3
88C | ^^^^^extra; breaking out and disposing existing concrete floor and subfloor including any underfloor insulation |  | m2
88D | ^^^^^extra; next to existing buildings / structures |  | m2
| Excavating foundation trenches and associated connected pits |  | noid
88E | ^^^^starting from reduced level n.e. 2.00m deep |  | m3
Breaking up Existing
88F | ^^^rock; Contractors Risk Item |  | Item
88G | ^^^concrete; Contractors Risk Item |  | Item
88H | ^^^reinforced concrete; Contractors Risk Item |  | Item
88J | ^^^brick, block, stonework; Contractors Risk Item |  | Item
88K | ^^^underground services; Contractors Risk Item |  | Item
88L | ^^^hard surfaces; Contractors Risk Item |  | Item
| Bottoms of excavations |  | noid
89A | ^^^^levelling; compacting |  | m2
Disposal
| Excavated material |  | noid
89B | ^^^^removing from site |  | m3
FILLING
Hardcore as described; compacted SR21 Annex E as per Engineer's Specification
| Filling and depositing and compacting in layers; 150 max. thickness |  | noid
89C | ^^^^to make up levels; exceeding 250mm thick |  | m3
89D | ^^^^to excavations; exceeding 250mm thick |  | m3
| Surface of filling |  | noid
89E | ^^^^leveling and compacting; blinding with sand; 50 thick |  | m2
Sundries in excavation and earthwork
| Disposal of water |  | noid
89F | ^^^^keeping the surface of the site and excavations free of surface water |  | item
89G | ^^^^keeping the excavations free of ground water |  | item
PILING
Design of the piles shall be the responsibility of the Specialist Piling Contractor; Specification & performance criteria for all Piling works to be in accordance with Section D30 David Kelly Partbership Consulting Enginner's Specification; all Works to Comply with "Specification for piling and embedded retaining walls) (SPERW)
| Mobilise & Demobilise |  | noid
89H | ^^^^on site for Micro Piles |  | item
89J | ^^^^for each Micro Pile |  | nr
| Concrete Piles |  | noid
90A | ^^^^Micro Piles; 150mm diamenter; 40N grout pile; 10m deep; with central R32-210 hollow bar; axial load of 150 kN |  | nr
Accessories
90B | Micro Piles; 150 dia; preparing heads / removing surplus lengths etc |  | nr
90C | Obstructions; contractor is to include all additional costs associated with removal of obstructions, replacement of damaged piles etc |  | item
| Testing |  | noid
90D | ^^^^Intigrity testing per Engineer's Specification; to all Micro Piles |  | nr
90E | ^^^^Dynamic Pile testing per Engineer's Specification; to Micro Piles |  | nr
| Guarantee |  | noid
90F | ^^^^Piling Guarantee to be insurance backed; administered by an independant insurance protection compant; minimum period 12 years from completion of works; certificates etc to be provided |  | item
Sundries
Disposal
| Excavated material arising from piling |  | noid
90G | ^^^^removing from site |  | m3
CONCRETE WORK GENERALLY
Plain insitu concrete; Grade C15
| Blinding/filling under foundations |  | noid
90H | ^^^^poured against the earth |  | m3
| Filling to soft spots |  | noid
90J | ^^^^including additional excavation, disposal etc |  | m3
| Proprietary Screed |  | noid
91A | ^^^^n.e. 150mm thick |  | m3
Reinforced insitu concrete; Grade C28/35; vibrated
| Issolated Foundations |  | noid
91B | ^^^^reinforced; base poured on concrete blinding, sides against the earth |  | m3
| Ground Beams |  | noid
91C | ^^^^reinforced |  | m3
| Pile Caps |  | noid
91D | ^^^^450 / 1000 x 1800 x 450mm deep |  | m3
91E | ^^^^450 x 3000 x 450mm deep |  | m3
| Beds |  | noid
91F | ^^^^n.e. 150mm |  | m3
91G | ^^^^exceeding 150mm |  | m3
91H | ^^^^thickening to perimeter of 200mm bed; 300 x 100mm; include all additional necessary works |  | m
| Walls |  | noid
91J | ^^^^exceeding 150 thick |  | m3
REINFORCEMENT
| Reference A142; 200mm side and end laps |  | noid
91K | ^^^^^in beds |  | m2
| Reference A393; 200mm side and end laps |  | noid
91L | ^^^^in ground beams / foundations |  | m2
Bars; BS 4449; deformed high tensile steel
| various diameter straight or bent |  | noid
91M | ^^^^in foundations & pile caps |  | t
91N | ^^^^in beds |  | t
92A | ^^^^in walls |  | t
FORMWORK
Formwork generally
| Sides of foundations |  | noid
92B | ^^^^250 - 500mm high |  | m
| Kickers |  | noid
92C | ^^^^walls |  | m
| Walls |  | noid
92D | ^^^^vertical |  | m2
SUNDRIES IN CONCRETE WORK
| Surface Finish to Beds |  | noid
92E | ^^^^powerfloating |  | m2
Waterstop
Sika Hydrophilic strips or equal approved; fitting in accordance with manufacturer's instructions
92F | ^^^^in wall |  | m
PRECAST CONCRETE
Precast Concrete
Lintols
| Prestressed Lintols; in rising external walls; wall support over incomming ductwork |  | noid
92G | ^^^^465 wide x 75mm high |  | m
92H | ^^^^215 wide x 75mm high |  | m
RISING WALLS
Structural brick in NHL 5.0 Mortar; with stainless steel bed joint reinforcement at 225mm centres
| Walls & Piers in trenches |  | noid
93A | ^^^^850mm thick |  | m2
Solid concrete blocks; IS 20; type A5 in cement mortar (1:3)
| Walls in trenches |  | noid
93B | ^^^^215mm thick; 7N/mm2 |  | m2
93C | ^^^^^extra; two courses to 13N thermal blocks with M6 mortar on flat |  | m
93D | ^^^^300mm thick; 10N/mm2 |  | m2
93E | ^^^^450mm thick; 7 N/mm2 |  | m2
DAMP PROOF COURSE
Damp-proof course; Hyload, pitch polymer; minimum 300 laps; bedding in cement lime sand mortar (1:3 ); no allowance in measurement for laps; as per Specification F30; 415
| On horizontal surfaces |  | noid
93F | ^^^^215mm wide |  | m
93G | ^^^^300mm wide |  | m
RADON PROTECTION SYSTEM/DPM
93H | The contractor will be required to provide all necessary certification that the installation complies with the Building Regulations 1997 Section D1 & D2. The cost of providing the certification must be catered for in the rates setout below |  | Note
93J | The contractor must include in the appropriate rates below for any additional joints, seals or laps which his method or sequencing of construction requires |  | Note
| Loose laid weldable polyethylene gas retardant damp proofing; all as per Architect's Specification |  | noid
93K | ^^^^horizontally over 300mm wide |  | m2
93L | ^^^^dressing up and across 215mm rising wall |  | m
93M | ^^^^dressing up and across 350 rising wall |  | m
94A | ^^^^dressing up and sealing to existing masonry wall |  | m
Collars around pipes, standards and the like; allow for dressing radon barrier around; including all additional radon membrane, easi pour liquid radon sealant, additional tanking items, radon tape, collars etc.
94B | ^^^Size of pipes; 150mm diameter; Height of Collar; 300mm |  | nr
Pipework & Fittings
94C | ^^^^110mm diameter pipes uPVC |  | m
94D | ^^^^110mm diameter wall vents |  | no
94E | ^^^^Top hats |  | no
94F | ^^^^110mm bends |  | no
| Monarflex Radon sump laid in depth of hardcore |  | noid
94G | ^^^^size 458mm diameter x 225mm high |  | no
Membrane
Delta MS 500 membrane; laid in accordance with manufacturer's instructions; to existing masonry walls
| Laid vertically to masonry walls |  | noid
94H | ^^^^over 300mm wide |  | m2
| Laid horizontally across masonry walls |  | noid
94J | ^^^^over 300mm wide |  | m2
INSULATION
94K | 120mm Xtratherm Thin-R XT/UF insulation (or equal and approved Polyisocyanurate (PIR) insulation with to attain a certified thermal conductivity as Low as 0.022 W/Mk)
| horizontal laid on dpm |  | noid
94L | ^^^^120mm thick |  | m2
95A | ^^^^50mm thick; 125 vertical |  | m
UNDERPINNING TO EXTERNAL & INTERNAL WALLS TO PROPOSED PLANT ROOM
| Underpinning is required to the Retained wall adjacent proposed Lift Pit; ref. detail Engineer's drawing 401 & 424 |  | noid
Excavation
All excavations to be well timbered and strutted or otherwise securred to prevent movement of surrounding ground
95B | Preliminary; next to existing building; n.e. 2.00m deep |  | m3
95C | Excavation below level of existing foundation; max depth 2.00m - 4.00m; to width of existing foundation in 1200 lengths approximately; and alternatively; remove from site; include all necessary propping |  | m3
95D | Working space, backfilling with hardcore |  | m2
Disposal
| Excavated material |  | noid
95E | ^^^^removing from site |  | m3
Sundries in excavation and earthwork
| Disposal of water |  | noid
95F | ^^^^keeping the surface of the site and excavations free of surface water |  | item
95G | ^^^^keeping the excavations free of ground water |  | item
Concrete Work
Plain Insitu Concrete Grade C20; as per DKP Specification & Drg 424
95H | ^^^^underpinning; carried out in agreed sequence in 1200mm wide bays |  | m3
| Non shrinkable grout |  | noid
96A | ^^^^wedging in between new concrete underpinning and existing foundations 75 thick approximately |  | m2
Formwork
| Sides of underpinning; one side only |  | noid
96B | ^^^^exceeding 500mm |  | m2
Filling
Hardcore Unibound granular fill to Annes E of S.R. 21:2014; in max 225mm deep layers; as described per Engineer's Specification
| Filling and depositing and compacting in layers; 225 max. thickness |  | noid
96C | ^^^^to excavations; exceeding 250mm thick |  | m3
Sundries
96D | 600mm long 16mm dia high yield reinforcing dowel bars embeded 300mm into the end of each concrete bay |  | nr
EXTERNAL WALLS - EXISTING LIBRARY & NO 25
DEMOLITIONS & ALTERATIONS
Avoidance from nuisance and protection of members of the public
98A | All demolition works to be carried out in such a manner as to cause as little inconvenience to adjoining property owners and or the public as possible and the Contractor will be held responsible for any claims which may arise from disregard to this clause.
98B | During the demolition works no part of the structure shall be left in a dangerous or insecure condition at any time when a representative of the Contractor is not on site and adequate barriers and (after darkness) lamps shall be provided to warn users of the public highway of any obstruction or danger.
98C | The Contractor is to use his best endeavour to avoid giving grounds for complaints from adjoining owners on the score of excessive noise caused by the use of compressors or demolition equipment. If such complaints should arise the Architect may instruct the Contractor to carry out work, which is giving rise to such complaints at night time or over the weekends without extra cost to the Employer.
Unless otherwise noted the following items are deemed to include all necessary temporary supports, removal of debris from site, making good structures and finishes disturbed and protection of existing and new elements as the work proceeds; all work is to carried out in accordance with the Architect's & Engineer's Specifications & Drawings
99A | Demolition and reconfiguration of existing external wall to front elevation from ground to first floor level of existing Library Building; dismantle existing rising wall down to 500mm below ground level; rebuild in brick in NHL mortar with stainless steel bedjoint reinforcement at 225mm centres; remove large sections of existing masonry wall and piers; approx sixe on elevation of section for removal 12500 x 4250mm approx (measured through existing window opes). x 900 thick; Wall to be rebuilt with four number Brick Piers 900 thick built off new foundations (em); New 450mm deep brick Archways to be formed in NHL 5 Mortar over new openings - three number in total; Bed joint to reinforcement to all new brickwork as indicated; new brickwork to be toothed into existing masonry 300 x 225mm at 450 vertical centres; include all necessary temporary works to resupport first floor and front wall over; all as detailed on Engineer's drawings |  | item
NEW STONEWORK
The specialist stone supplier & subcontractor will consult with the Architect and all available historic photographic evidence to ensure as close a match to the original as possible. Locally sourced Sandstone to be used where possible; The location, extent, types of stone, thicknesses, finishes, pointing, jointing, sealants, etc. are described in the architectural general arrangement drawings. The specialist stone contractor shall provide and fix all necessary fixings, restraints and ancillary components necessary to implement the design intent. All components and systems shall comply with BS 8298:1994 Code of practice for Design and installation of natural stone cladding and lining. All components shall be manufactured from Stainless steel, grade S15 or S16. Prior to commencement on site, the specialist stone contractor shall submit sufficient drawings, method statements, calculations, etc., to the Engineer and Architect so that they can satisfy themselves that the contractors proposals satisfy the design intent and that the proposals do not adversely affect other parts or components of the building.
| Sandstone Plinth String Course |  | noid
100A | ^^^^167mm x 193mm high; at first floor level |  | m
| Sandstone Impost Moulding |  | noid
100B | ^^^^140mm x 160mm high; as detailed Architect's drg 200 |  | m
| Sandstone Decorative Arch Moulding & Reveal |  | noid
100C | ^^^^moulding 215mm high, 67mm wide at head, 20mm at base; 40mm thick lining to reveal 325mm deep; to curve; as per detail Architect's drawing 200 |  | m
INTERNAL WALLS EXISTING LIBRARY & NO 25
BLOCKWORK WALLS
Solid concrete blocks; IS 20 Type A5; in gauged mortar
| Walls or partitions |  | noid
102A | ^^^^100mm thick; 7N |  | m2
102B | ^^^^215mm thick; 7N |  | m2
102C | ^^^^300mm thick; 10N |  | m2
Precast Concrete
Precast concrete; to IS 240 bedding in cement lime mortar
| Prestressed lintols |  | noid
102D | ^^^^100 x 65 |  | m
Metalwork
Ancon Staifix universal wall starter system; fixed per manufacturer's instructions
| To existing walls; including all necessary preparation Works |  | noid
102E | ^^^^to suit 100mm blockwork wall |  | m
102F | ^^^^to suit 215mm blockwork wall |  | m
PARTITIONS
Sawn softwood; "Gyproc" or equal plasterboard and timber stud partition
100 x 50 studs at 300 centres; 100 x 50 noggins at 900 vertical centres; wall posts, sills, sole pieces, trimming pieces 100 x 75; 2 no layer soundbloc wallboard to each side; butt joints staggered in each layer; filled with joint tape and finished with joint finish; 200 thick Moy or equal approved insulation to cavity; 2mm Pinnacle skim finishing plaster both sides
| Walls |  | noid
102G | ^^^^^2000mm to 3500mm high |  | m
103A | ^^^^^extra; for abutments |  | no
103B | ^^^^2700mm approx high |  | m
103C | ^^^^extra; door/screen opes |  | no
103D | ^^^^^extra; for abutments |  | no
103E | ^^^^3500mm approx high |  | m
103F | ^^^^extra; door/screen opes |  | no
103G | ^^^^^extra; for abutments |  | no
103H | ^^^^3662mm high |  | m
103J | ^^^^extra; door/screen opes |  | no
103K | ^^^^^extra; for abutments |  | no
UPPER FLOORS & STAIRS - EXISTING LIBRARY & NO 25
WORK TO EXISTING FLOORS
105A | Remove existing beams supporting first floor structure in Library Building; 7800 long; make good walls; provide temporary propping as necessary; spanning north to south |  | nr
105B | Remove existing beams supporting first floor structure in Library Building; 13500 long; make good walls; provide temporary propping as necessary; spanning east to west |  | nr
105C | Carefully take up existing floorboards, clean and sand down and set aside as the Works proceed; remove all debris beteen joists; inspect all floor timbers including boards and apply treatment of dual purpose wood preservative to all timbers Tritec 121 plus or similar; remove any debris betwwen joists; supply and fit Envirograf or equal and approved underfloor fire barrier (UF60) between and returning up joists fixed with battens, certified by specialist contractor; all narrow gaps to be filled with intumescent foam; pack Rockwool quilt insulation between joists; fit Gyproc Plank soundboard on SIF channels cavity bridged between joists; existig joists at 400 centres; take out and refix existing timber floor boards; complete; all as per Architects details and specification |  | m2
105D | ^^^^^Extra; allow for new floor boarding to match in with existing; element of existing boarding unsalvagable |  | m2
105E | Expose joist ends in contact with existing masonry walls to allow condition assessment; clean out around ends; make good and reinstate all mortar/bedding disturbed |  | nr
105F | Repairs to existing joist ends; cut back decayed ends 500mm long; 200 x 100 x 100 L galvanised steel angle with 4 no m10 bolts; splice in new section of joist to match existing 280 x 75mm; bolted to and including new concrete pad stone to existing wall; all as per detail Engineer's drawing 402 |  | nr
106A | Existing exposed joists to be retained; trim joists to suit new steel support channel bolted to existing wall; complete |  | nr
106B | Trim back existing Joists at first floor level to form lift ope and adjacent void in floor structure; 4750 x 2176 on plan approx; complete |  | item
WOODWORK
Softwood; Grade SCB; sawn, vacuum pressure impregnated with organic solvent type preservative
| Joists |  | noid
106C | ^^^^225 x 75mm C16 |  | m
| Packer / Plate |  | noid
106D | ^^^^100 x 35mm C16; bolted to steel with M8 bolts at 600 c/c |  | m
STEELWORK
S275 Grade Steel; all to be in accordance with Structural Steelwork Specification per David Kelly Chartered Engineers; Hot dipped galvanised 85 micron coating thickness
| Beams |  | noid
106E | ^^^^UB 305 x 165 |  | t
106F | ^^^^UB 127 x 76 |  | t
106G | ^^^^UB 203 x 133 |  | t
| Columns |  | noid
106H | ^^^^SHS 100 x 100 x 10 |  | t
| Channels |  | noid
106J | ^^^^RSC 152 x 89 |  | t
106K | ^^^^RSC 203 x 76 |  | t
| Plates |  | noid
107A | ^^^^300mm 80mm x 12mm thick with 6mm fillet weld to steel beam; pre-drilled for and including 4 no M16GR8.8 steel bolts |  | nr
| Sundries associated with structural steel |  | noid
107B | ^^^^forming pockets in existing masonry walls for bearing pads to take built in ends of steel members; insert 215 x 450 x 65mm precast concrete on 215 x 450 x 215mm brick in NHL 5.0; |  | no
107C | ^^^^forming pockets in new masonry walls for bearing pads to take built in ends of steel members; insert 215 x 450 x 65mm precast concrete on 215 x 450 x 215mm brick in NHL 5.0; |  | no
107D | ^^^^forming pockets in existing masonry walls for and including 150 x 75 x 10 x 200mm angle bracket to take steel channel; susequently infilling with grade 35 concrete pad 400 x 300 x 300mm |  | no
107E | ^^^^fixing steel channel to existing masonry wall; bolting through 900mm thick wall at 1.2m c/c M12 with 100 x 100 x 10mm End Plate |  | no
FIRE PROTECTION TO STRUCTURAL STEELWORK
2 nr 15mm thick fire rated plaster board ; fixing with galvanised nails to 4 no 44 x 44 timber battens ; 44 x 44 bracing at 400 centres; shot fixed to structural steel and concrete at 600 centres with joints scrimmed and filled; finished with 3mm skim coat plaster; steel trowelled finish
| Boxing Steel Columns |  | noid
107F | ^^^^4 sides; 120 wide x 120mm deep |  | m
Apply "Harmon XP10" or equal approved intumescent coating in accordance with the manufacturers instructions to provide 1 hour fire resistance to BS 476 Part 8; one coat "Harmon Top Coat"
| Steel columns and beams |  | noid
107G | ^^^^exceeding 300 girth |  | m2
WORKS TO STAIRS
Stairs A
108A | Prior to removal label and reference all elements of balustrade and handrail; dismantle, take down and take apart existing balustrade, handrail and string to Stairs; set aside and store for later reinstallation |  | item
108B | Take down and dismantle existing stairs A and associated structure; inspect and retain any salvageable elements; dispose remainder off site; make good all elements disturbed |  | item
108C | New Timber Staircase Structure to relace existing; 1601mm wide; reuse any retained salvagable material; 3820mm overall rise; 22 nr steps; U shaped on plan with associated half landing; consisting of 200 x 19mm thick risers, 312 x 32mm thick (finished) pine treads; softwood wedges, 60 x 60 sawn blocking pieces; 300 x 63mm strings, 75 x 38mm string cap, 25 x 25mm cover moulds; all necessary newel posts, 1 No. bolted to blockwork, 2 No. newel post capping; ref detail Architct's drawing 502 |  | item
108D | Take out from storage; clean down and reapair and redocorate; refix to new structure existing balustrade, handrail and string; complete |  | item
Handrail
Generally in stainless steel 316 grade with brushed polished finish
| Railing & Handrail |  | noid
| Handrail |  | noid
108E | ^^^^50 diameter; supported off 10mm diameter supports, fixed to walls with 50mm diameter plate 1200mm centres; all as per detail Architect's drawings |  | m
108F | ^^^^^extra; ends |  | nr
Balustrades
Laminated tempered Glass; 20 thick 50 dia stainless steel anchors fixed to existing balustrade; all as necessary to comply with building regs; contractor is responsibile for the appointment of a specialist to design of steel assembly to support glass to comply with building regulations; provide ancillary cert for design; Other requirements: BS 6180-2011; Fixing - Anchor fixed to concrete to specialist contractor design, Centres - as per specialist contractor design and BS 6180; as per Architect's drawings and Specification
109A | Balustrade and handrail
109B | ^^^^horizontal 1100mm high above floor level |  | m
109C | ^^^^sloping 900mm high above floor level |  | m
109D | ^^^^ramps |  | nr
109E | ^^^^angles |  | nr
109F | ^^^^ends |  | nr
Stairs B to be Retained
109G | Remove existing flight of stairs from second floor to existing flat roof access and roof access enclosure; Make good ceiling to match existing with using lime plaster finish to P5 vapour open particle board with new infill rafters; complete |  | item
109H | Existing timber staircase - Stairs B, 905 wide approx spaninnng gnd to second floor; total rise 6290mm; treat existing timber with approved preservative allow for replacement of 25% of 200 x 19mm thick risers and 20% of 312 x 32mm thick treads; softwood wedges, 30% of 60 x 60 sawn blocking pieces; 30% of 300 x 63mm strings including all labours and fixings as specified |  | item
Handrail
Generally in stainless steel 316 grade with brushed polished finish
| Railing & Handrail |  | noid
| Handrail |  | noid
110A | ^^^^50mm diameter; supported off 10 diameter supports, fixed to walls with 50 diameter plate 1200 centres; all as per detail Architect's drawings |  | m
110B | ^^^^extra; angles |  | nr
110C | ^^^^^extra; ends |  | nr
Balustrades
Laminated tempered Glass; 20mm thick 50mm dia stainless steel anchors fixed to existing balustrade; all as necessary to comply with building regs; contractor is responsibile for the appointment of a specialist to design of steel assembly to support glass to comply with building regulations; provide ancillary cert for design; Other requirements: BS 6180-2011; Fixing - Anchor fixed to concrete to specialist contractor design, Centres - as per specialist contractor design and BS 6180; as per Architect's drawings and Specification
110D | Balustrade and handrail
110E | ^^^^horizontal 1100mm high above floor level |  | m
110F | ^^^^ends |  | nr
RAMP
110G | With 2 layers of 18mm plywood and bearer timbers as necessary form 1:12 ramp at newly formed opening providing access between both buildings; approx size 2000 x 1000; level difference to be resolved 80mm approx; complete |  | item
Handrails
Generally in stainless steel 316 grade with brushed polished finish
| Handrail |  | noid
111A | ^^^^50mm dia externally; supported off and including 30 x 6mm secret steel fixing guide; 15mm uprights to handrail at recommended centres with 5 x 50mm dia painted MS fixing plate anchor bolted to wall; complete |  | m
111B | ^^^^^extra; ends |  | nr
EXTERNAL WALL COMPLETIONS- EXISTING LIBRARY & NO 25
DEMOLITIONS & ALTERATIONS
Take out existing timber hardwood window complete; including frame, window board, lining cills etc; remove fill from existing pockets to take new; make good elements disturbed; remove debris form site
| Existing windows |  | noid
113A | ^^^^size 860mm x 1360mm |  | nr
113B | ^^^^ size 860mm x 1710mm |  | nr
113C | ^^^^size 800mm x 1360mm |  | nr
113D | ^^^^size 1247mm x 1840mm |  | nr
113E | ^^^^size 1247mm x 2265mm |  | nr
113F | ^^^^size 1270mm x 2888mm |  | nr
113G | ^^^^size 1640mm x 2810mm |  | nr
113H | ^^^^size 7840mm x 2810mm |  | nr
Take out existing timber hardwood doors and associated screens complete; including frame, window board, lining cills etc; make good elements disturbed; remove debris form site
| Existing Doors & Screens |  | noid
113J | ^^^^3600mm x 2800mm; front entrance to Library |  | nr
| Existing Gates |  | noid
113K | ^^^^2500mm x 3250mm; to Archway |  | nr
NEW WINDOWS & DOORS
114A | ALUMINIUM WINDOWS: high performance Polyester Powder coated, 28mm double glazed, soft coat low E 90% argon filled glazing, open out aluminium casement window system with a wrap around espagniollette multipoint locking system allowing for extra large sashes to window design to be thermally broken windows to a total depth of the assembled window section from front to back should not be any less than 70mm and should contain centre seals in the cavities; include all glazing manifestations
| Windows |  | noid
114B | ^^^^ref. D; ope size 2385 x 3513 with semi circular head; GW 01, 02 |  | nr
TIMBER DOUBLE GLAZED SPRING BALANCE SASH WINDOWS: High performance vertical sliding, Engineered clear grade knot free hardwood timber, (FSC certified) sash windows with period sightlines and details, made to measure with 3 coat spray applied factory finish using water based micro-porous paint/stain, Full standard with acoustic weatherpile weather seal with slimlite glazing to detail comprising Slim 14mm (4/6/4) double glazed units, Planitherm Total+ glass (outer pane) and Krypton gas filled cavity. Centre Pane U-Value of 1.5 Wm2K, Total Window U-Value of 1.8 Wm2K, operated with with spring balances. Swept horns to upper sashes only. As standard, fit with one brass non-locking fitch fastener fitted to the meeting rails and two brass hook lifts to the lower sash rail. Sash windows to be fitted with draught-proofing system tested to British Standards BS 6375-1 2009 Class 3, withstanding 71 mph winds, comprising pile carrier, appropriate sized of weatherfin piles, in the mid-rail, bottom-rail and parting beads and staff beads of the sashes and the window frame.
| Windows |  | noid
114C | ^^^^ref.A; ope size 860mm x 1360mm; SW 01, 02, 03 |  | nr
115A | ^^^^ref.A; ope size 860mm x 1710mm; GW 05, 06, FW 08, 09, 10 |  | nr
115B | ^^^^ref. B; ope size 800mm x 1360mm; SW 04, 05, 06 |  | nr
115C | ^^^^ref. H; ope size 1247mm x 1840mm; GW 04, FW 05, 07 |  | nr
115D | ^^^^ref. H; ope size 1247mm x 2265mm; FW 06 |  | nr
115E | ^^^^ref. C; ope size 1270mm x 2888mm; FW 01 to 04 |  | nr
115F | ^^^^ref. C; ope size 1640mm x 2810mm; GW 03 |  | nr
EXTERNAL ALLUMINIUM DOORS: high performance Polyester Powder coated, 28mm double glazed, soft coat low E 90% argon filled glazing with Safety glass to be in accordance with BS 6262 & BS 6201 Glass in Buildings, outward opening aluminium rebated door system with Multipoint locking systems complete with adjustable receivers operated by key from outside only and latch inside with 300mm pull handles, flush bolts and dead locks incorporating 3 point locking, (sample approval required). to spec by architects in accordance with BS 6375-1, there shall be no degradation of the sealing or the operational function of the door due to failure of the sealing materials. Hinges used must be face fixed and be capable of taking loads in excess of 150Kgs. Door to come with Fully weathered thermally broken flush drained, Wheelchair accessible (14mm high) threshold. Doors must be fitted with external drip bars. Door styles, top and bottom rails to be mitre cut and fixed securely by means of purpose made cast
| Door Sets |  | noid
116A | ^^^^ref Type B; glazed aluminium door set; 1136mm x 2291mm; GD 02 |  | nr
116B | ^^^^ref Type A; glazed aluminium sliding door set and semi circular fan light; 2355mm x 3273mm ; GD 01 |  | nr
WORK TO EXISTING DOORS
Take down existing external door, frame and screen GD07; remove all existing ironmongery; strip paint, clean down, sand and fill existing timber, including frames, mid rails, glazed screens; replace any damaged glazing, timber, beading etc; ; store carefully and protect as neccessary; supply and fit new ironmongery and rehang upon completion; redecorate
| Existing Doors |  | noid
117A | ^^^^ref Type E1; GD07 |  | nr
AIR TIGHTNESS
117B | Adhesive sealing tape; Pro Clima Contaga SL or equivalent; to the perimter of all external windows and doors; as per manufacturer's instructions & Section P10, 315A of the Specification |  | m
WINDOW BOARDS
European oak; selected
| Window boards; bullnosed 30 thick; as per Architect's specification and details; fixed to concrete or blokwork including necessary grounds; include all cutting and fitting; complete |  | noid
117C | ^^^^^400mm girth on face |  | m
NEW PAINTWORK
One coat leadless primer to backs prior to fixing
| Window Boards |  | noid
117D | ^^^^300 - 500mm girth |  | m
One coat pigmented priming lacquer; one undercoat; one finishing coat "Sadolin Sadotop" or equal approved
| Window Boards |  | noid
117E | ^^^^300 - 500mm girth |  | m
INTERNAL WALL COMPLETIONS EXISTING LIBRARY & NO 25
INTERNAL DOORS (32)
COMPOSITE ITEMS; DOORS, IRONMONGERY AND FRAME SETS
Doors, ironmongery and associated frame sets, linings and architraves complete; including glazing where required; including expanding bolt fixings and associated mortices in structure; including mastic pointing one or both sides as appropriate; painting / varnish to all elements as required; all as detailed on Architect's schedules, drawings and specification
Single door; hardwood veneer flush door; hardwood frame and architraves
119A | ^^^^door type D1.1 / 1.2; to suit ope 945mm x 2100mm; half hour fire rated to B.S. 476 part 8/20 - 22 |  | nr
119B | ^^^^door type D1.1 / 1.2; to suit ope 1000mm x 2100mm; |  | nr
119C | ^^^^door type D1.1 / 1.2; to suit ope 1000mm x 2100mm; half hour fire rated to B.S. 476 part 8/20 - 22 |  | nr
119D | ^^^^door type C1.1 / 1.2; to suit ope 868mm x 2100mm; |  | nr
119E | ^^^^door type C1.1 / 1.2; to suit ope 868mm x 1563mm; half hour fire rated to B.S. 476 part 8/20 - 22 |  | nr
119F | ^^^^door type C1.1 / 1.2; to suit ope 868mm x 1951mm; half hour fire rated to B.S. 476 part 8/20 - 22 |  | nr
119G | ^^^^door type F1.1 / 1.2; including glazed vision panel; to suit ope 929mm x 2158mm; half hour fire rated to B.S. 476 part 8/20 - 22 |  | nr
119H | ^^^^door type F1.1 / 1.2; including glazed vision panel; to suit ope 1000mm x 2158mm; half hour fire rated to B.S. 476 part 8/20 - 22 |  | nr
Single door; Panelled to detail; hardwood frame and architraves
120A | ^^^^door type E2; door as per detail to match existing; including glazed screen; to suit ope 1150mm x 2150mm |  | nr
120B | ^^^^door type E3.1 / 3.2; to suit ope 820mm x 1995mm; half hour fire rated to B.S. 476 part 8/20 - 22 |  | nr
120C | ^^^^door type E3.1 / 3.2; to suit ope 868mm x 2100mm; half hour fire rated to B.S. 476 part 8/20 - 22 |  | nr
120D | ^^^^door type E3.1 / 3.2; to suit ope 876mm x 1995mm; half hour fire rated to B.S. 476 part 8/20 - 22 |  | nr
120E | ^^^^door type E3.1 / 3.2; to suit ope 945mm x 2100mm; half hour fire rated to B.S. 476 part 8/20 - 22 |  | nr
Double door; hardwood veneer flush door; hardwood frame and architraves
120F | ^^^^door type D2; to suit ope 1650mm x 2100mm; half hour fire rated to B.S. 476 part 8/20 - 22 |  | nr
120G | ^^^^door type F2.1 / 2.2; including glazed vision panel; to suit ope 1276mm x 2100mm; half hour fire rated to B.S. 476 part 8/20 - 22 |  | nr
120H | ^^^^door type F2.1 / 2.2; including glazed vision panel; to suit ope 1405mm x 2100mm; half hour fire rated to B.S. 476 part 8/20 - 22 |  | nr
120J | ^^^^door type F2.1 / 2.2; including glazed vision panel; to suit ope 1890mm x 2100mm; half hour fire rated to B.S. 476 part 8/20 - 22 |  | nr
120K | ^^^^door type F2.3; including glazed vision panel and fire rated side screen; to suit ope 1825mm x 2100mm; half hour fire rated to B.S. 476 part 8/20 - 22 |  | nr
COMPOSITE ITEMS; SCREENS AND FRAME SETS
Screens and associated frame sets; including all necessary heads, jambs, rails, glazing and beads etc; painting / varnishing to all elements as required; all as per Architect's detail drawings and specification
| Glazed Screens,; hardwood frames, architraves |  | noid
121A | ^^^^screen type E; ope size 374mm x 2457mm; including manifestations as necessary; half hour fire rated to B.S. 476 part 8/20 - 22 |  | nr
121B | ^^^^screen type E; ope size 1851mm x 2457mm; including manifestations as necessary; half hour fire rated to B.S. 476 part 8/20 - 22 |  | nr
121C | ^^^^screen and glazed door; type F; overall ope size 1467mm x 3257mm; including manifestations as necessary; half hour fire rated to B.S. 476 part 8/20 - 22 |  | nr
121D | ^^^^screen and glazed door; type F; overall ope size 2115mm x 4100mm; including manifestations as necessary; half hour fire rated to B.S. 476 part 8/20 - 22 |  | nr
121E | ^^^^screen and glazed door; type F; overall ope size 2800mm x 3257mm; including manifestations as necessary; half hour fire rated to B.S. 476 part 8/20 - 22 |  | nr
121F | ^^^^screen type I2; size 2047mm x 3257mm; including manifestations as necessary; half hour fire rated to B.S. 476 part 8/20 - 22 |  | nr
121G | ^^^^screen type I2; size 2047mm x 4100mm; including manifestations as necessary; half hour fire rated to B.S. 476 part 8/20 - 22 |  | nr
121H | ^^^^screen wih opening for lift door I3; size 2076mm x 3257mm; including manifestations as necessary |  | nr
122A | ^^^^screen wih opening for lift door I3; size 2076mm x 4100mm; including manifestations as necessary |  | nr
122B | ^^^^screen type G2; size 2108mm x 4100mm; including manifestations as necessary; half hour fire rated to B.S. 476 part 8/20 - 22 |  | nr
COMPOSITE ITEMS; REPAIR & FIRE UPGRADING WORKS; EXISTING DOORSETS & FRAMES
Existing door to be taken down; remove all existing decoration and ironmongery as necessary; provide and fit new self closers per methods specified; door to be re hung and fitted with 3 nr hinges with Envirograf Product 71 flexible intumescent protection paper sandwiched between hinge and rebate of door and frame before screwing hinges back in place; original panels to be fitted with Envirograf Product 38 intumescent protection card/paper as directed or equivalent; Coat bead, stiles and rails with Envirograf Product 42 (primer) followed by Envirograf Product 42 HW014 intumescent coating. Fit Envirograf Product 38 Intumescent membrane coat to size of the door panels, apply Envirograf Product 46 to both the paper and panel and insert the white card on the door panel followed by Envirograf product 42 HW04/S undercoat and HW top coat to door panels; edge of door to be chamfered and re-slipped with new edge on lock side; all new ironmongery to match existing; replace existing lock, wrap Envirograf product 71 intumescent paper cut to size around lock and sandwich it between lock and door; door to be fitted with 3mm deep, 10mm wide brush seals rebated into the door edge; include all necessary sanding down, filling and redecoration; all as per Architect's Drawings, details and Specification
| Existing Door Sets |  | noid
122C | ^^^^type E3.1; ope size 868mm x 2100mm |  | nr
122D | ^^^^type E3.1; ope size 876mm x 1995mm |  | nr
122E | ^^^^type E3.1; ope size 945mm x 2100mm |  | nr
COMPOSITE ITEMS; REPAIR & UPGRADING WORKS; EXISTING DOORSETS & FRAMES
Take down existing internal doors, frames and architraves remain insitu; remove all existing ironmongery; strip paint, clean down, sand and fill existing timber, including frames,architraves, glazing etc; replace any damaged glazing, timber, beading etc; ; store carefully and protect as neccessary; supply and fit new ironmongery and rehang upon completion; redecorate
| Existing Doors |  | noid
123A | ^^^^ref Type E2; frames, architraves, linings and screens only |  | nr
123B | ^^^^ref Type E3.2;door sets including frames, architraves, linings |  | nr
ACCESS LADDER
Steel access ladder fixed to wall and floor; Manufacturer - Submit proposals; finish as delivered - Galvanized to BS EN ISO 1461; other requirements - slip resistant rungs with LRV contrast of 30 (minimum) rungs at 225c/c; fixing -bolted to concrete floor and walls. complete as per details and specification
| Access ladder & Walkway |  | noid
123C | ^^^^ladder to plant room; spanning 470mm approx; fixed in position |  | item
ROOF COMPLETIONS - EXISTING LIBRARY & NO 25
125A | Forming ope in existing timber roof structure; existing slates, battens and membrane to roof removed elsewhere; cut and remove section timber rafters and ceiling joists, remove off site; provide temporary propping and all new structural supports and trims; proposed ope size 1140mm x 1180mm |  | item
ROOFLIGHTS
125B | Proposed automated opening vent; connected to fire alarm and detection system; Velux GGL SK06 triple glazed; complete control system with rain sensor
| To roofs; fixed to timber bearers in accordance with the manufacturers instructions and Architects detail |  | noid
125C | ^^^^1140mm x 1180mm |  | nr
"Velux" or equal approved EDW recessed single flashing ; dressing to roof profile; per architects detail; fixing in accordance with the manufacturers instructions
| To roof windows in accordance with the manufacturers instructions and Architects detail |  | noid
125D | ^^^^size 1140mm x 1180mm |  | no
Mounting Structure for PV Panels
Mounting Structure for PV Panels; Manufacturer - Submit proposals; Product reference - submit proposal; suitable for natural slate roof covering; all profiles to be extruded from primary aluminium alloy with mill finish; fixed to roof structure through covering as necessary; complete
| Mounting Structure |  | noid
125E | ^^^^13 m2 area of panels in total |  | item
WALL FINISHES EXTERNALLY EXISTING LIBRARY & NO 25
PREPARATION
| Clean down and remove all existing masonry paint from the following |  | noid
127A | ^^^^decorative stone reveals to openings; 250 - 500 girth |  | m
127B | ^^^^stone cills; 250mm - 500mm girth |  | m
127C | ^^^^stone Arch; 250mm - 500mm girth |  | m
127D | ^^^^label mouldings |  | m
127E | ^^^^stone quoins 750mm - 1000mm girth |  | m
127F | ^^^^stone flag eaves and decorative corbel; 500 - 750 girth |  | m
Carefully hack of existing cementitious render; remove all particles of rendering, dust etc. from background using wire brushes; dispose off site; Brush off any fungi or algae encountered; all as per Architect's Specification F10
| Walls, vertical |  | noid
127G | ^^^^over 300mm wide |  | m2
127H | ^^^^reveals; n.e. 150mm girth |  | m
CONSERVATION WORKS TO EXISTING BUILDING FABRIC
Clean down existing Stonework; rake out joints to depth 2 and half times width of joint, clear of cementitous pointing, defenctive pointing and organic growth; re-point; all as per Architect's Specification F10
| Existing Decorative Stonework |  | noid
127J | ^^^^decorative stone reveals to openings; 250 - 500 girth |  | m
127K | ^^^^stone cills; 250mm - 500mm girth |  | m
127L | ^^^^stone Arch; 250mm - 500mm girth |  | m
127M | ^^^^stone quoins 750mm - 1000mm girth |  | m
128A | ^^^^stone flag eaves and decorative corbel; 500 - 750 girth |  | m
Repairs to existing exposed Brickwork; to be in accordance with Architect's Method statement & Advice Series; Bricks a Guide to Repair of Historic Brickwork published by DoEHLG and Conservation Guidelines of RIAI & DCC;
Tap inspection of each individual brick to be undertaken with bricks marked according to condition; Allow for replacement of 5% of bricks with approved replacement; allow for reversing 5% of existing bricks; allow for"plastic repair" of 20% of existing bricks; all brickwork to be repointed as Irish Tuck Pointing with lime mortar to match existing; all as per Architect's Specification F10
| Existing Brick Walls |  | noid
128B | ^^^^over 300mm wide |  | m2
| Chimneys |  | noid
128C | ^^^^over 300mm wide |  | m2
NEW LIME RENDER
Rake out joints and remove any cementitous pointing, defective pointing and organic growth; repoint as necessary; prepare surfaces and dub out substrate inaccuracies for rendering; maximum 20mm thickness; Undercoats - 1st coat (scud coat) 4:5 with reinforcement fibres 4-6mm thick, - 2nd coat (render coat 1:3 4 -6mm thick, 3rd coat (floating coat) 1:3 nominal 9mm thickness; Overall minimum thickness 25mm (excluding dubbing out); St Astier or equal and approved Hydraulic NHL 2; all as per Architect's Specification
| Existng Walls |  | noid
128D | ^^^^over 300mm wide |  | m2
128E | ^^^^extra; marked out stone effect |  | m2
128F | ^^^^reveals; n.e. 150mm girth |  | m
NEW PAINTWORK
Prepare; apply "Keim Granital" or equal approved exterior wall paint; to selected colour; two coats: applied in accordance with the manufacturer's instructions
| To plaster surfaces |  | noid
129A | ^^^^over 300mm wide |  | m2
129B | ^^^^reveals 150mm - 300mm girth |  | m
| To stone / concrete surfaces |  | noid
129C | ^^^^over 300mm wide; cills |  | m2
WALL FINISHES INTERNALLY - EXISTING LIBRAARY & NO 25
131A | Thoroughly clean and wash down existing wall surfaces; remove paint; treat with fungicidal wash; wash with soapy water followed by clean water; treat again with fungicidal wash wash clean with soapy water followed by clean water; dry; fill and repair all existing plaster defects; leave ready for decoration |  | m2
131B | Hack off internal wall plaster to selected areas; remove all particles of rendering, dust, etc. from background using wire brushes; brush off any fungi or algae; leave wall ready to receive new finish elsewhere measured; including to issolated areas, window reveals and heads |  | m2
New Lime Plaster Works
Prepare and dub out existing surfaces as necessary; Apply new Lime & Cork based insulating thermal plaster - Diathonite Evolution or equal and approved; 50 thick finished overall thickness; apply in max 15 - 20mm layers built up over a number of days; all to be carried out by experienced lime plasterer and in accordance with manufacturer's instructions
| Existng Walls |  | noid
131C | ^^^^over 300mm wide |  | m2
Natural Hydraulic Plaster (Proprietary Finishing Coat); applied in two layers to basecoat (em); total thickness not exceeding 5mm; all as per Architect's Specification
| Existng Walls |  | noid
131D | ^^^^over 300mm wide |  | m2
Plasterwork
One coat Gyplite bonding; one coat Gyplite finish; steel trowelled.
| 12.5 thick two coat work to walls to concrete or blockwork base. |  | noid
131E | ^^^^over 300mm wide |  | m2
Tiles
Dry Pressed Liso Matt Finished Ceramic wall tiles;non bevelled; regular pattern; to selected colour per Specification; butt joints; fixing and grouting with approved adhesive; adhesive and grout to be supplied by contractor
| 300 x 100 x 8mm units to walls to plastered base; including all cutting and fitting |  | noid
132A | ^^^^over 300mm wide |  | m2
Timber Wall Cladding
Timber vertical wall Cladding; Solid red oak FSC certified; dimensions per batten 47mm wide x 75mm deep with 20mm gap between battens; secret fixing to concealed grounds / battens / carrier rails; continuous black absorbant acoustic backing; apply clear oil finish to achieve a matt natural appearance; as per detailed Architects drawing 0507 and Specification drawings; complete
| Vertical to Walls |  | noid
132B | ^^^^over 300mm wide |  | m2
132C | ^^^^extra; trim at openings |  | m
132D | ^^^^^extra; forming shadow gap |  | m
New Paintwork
Apply 1 coat primer; 2 coats natural traditional paint with graphene or similar approved; breathable and washable; suitable for lime based and modern material; anti mould; matt finish; as per Specification PT-1
| Plastered walls |  | noid
132E | ^^^^over 300mm wide |  | m2
Apply 1 coat primer; 2 coats natural traditional paint with graphene or similar approved; breathable and washable; suitable for lime based and modern material; anti mould; matt finish; as per Specification PT-2
| Plastered walls |  | noid
133A | ^^^^over 300mm wide |  | m2
Apply 1 cost primer; two coats full matt vinyl emulsion paint; to selected colour; as per Specification PT-3
| Plastered walls |  | noid
133B | ^^^^over 300mm wide |  | m2
FLOOR & STAIR FINISHES EXISTING LIBRARY & NO 25
Notes:
| i.^^Labours not specifically measured shall be deemed to be included with the work items to which they apply. |  | noid
| ii.^The contractor will be entirely responsible for ensuring that all surfaces of the floor will be sufficiently level to obviate the necessity for the spreading of levelling compounds. Should it arise that it becomes necessary to spread levelling compound as a preliminary to laying the floor covering the cost of the work will be deemed to be included in the prices against the various items of floor covering finish. |  | noid
Floor Preparation
135A | In order to lay floor finishes the moisture content of the surface below should be less than maximum moisture content required by the manufactures of the flooring, otherwise an Epoxy Waterproof membrane is required. Allow all costs associated with preparation of floor surfaces to receive new floor finishes; it is the contractors sole responsibility to ensure the moisture levels are correct prior to laying of floor finishes; all as per Architects Requirements |  | Item
Entrance Mat & Frame
| Forming sinkings concrete floor for mat well; formwork; float finish; one coat sealer; all as per Architects Specification |  | noid
135B | ^^^^size 1950mm x 850mm |  | no
135C | ^^^^size 2350mm x 1050mm |  | no
135D | ^^^^size 4800mm x 2115mm |  | no
Aluminium; smooth
| Mat frame 50 x 50 x 5mm angle section; including plain lugs plugged and fixed to concrete base; all as per Architects Specification |  | noid
136A | ^^^^size 1950mm x 850mm |  | no
136B | ^^^^size 2350mm x 1050mm |  | no
136C | ^^^^size 4800mm x 2115mm |  | no
Emco Diplomat or equal and approved entrance mat and frame system; ref: model 522 GCB with rubber insert and cassette brush; colour black; supplied and fitted in accordance with manufacturer's instructions
| Mat & Frame |  | noid
136D | ^^^^size 1950mm x 850mm |  | no
136E | ^^^^size 2350mm x 1050mm |  | no
136F | ^^^^size 4800mm x 2115mm |  | no
Carpet
To selected colour and design; 7.2mm total thickness; 100% recycled solution dyed nylon or equivalent; Cquest Bio for standard baking; 596g/m2 pile yarn weight; 3786g/m2 total weight; 15 year warranty; Class 33 heavy contract clasification to EN 1307 and LC2 Luxking with Cury rating class; reference Architect's Specification FL-2
| Work to floors on concrete/timber base |  | noid
136G | ^^^^^over 300mm wide |  | m2
Sheet Vinyl Floors
To selected colour; 3.35mm with 0.13mm wear layer (2m min roll width); Heterogeneous pvc 19 db sheet with slip resistant R10 as per European clasification EN651 with a plus 25 yaer life cycle installed; to BS EN 685 class; reference Architect's Specification FL-1
| Work to Limecrete floors |  | noid
136H | ^^^^3.35mm thick; Work to floors on limecrete base |  | m2
| Work to Timber floors |  | noid
137A | ^^^^3.35mm thick; Work to floors on timber base |  | m2
| Skirtings; coved; with and including capping strip |  | noid
137B | ^^^^150mm high |  | m
137C | ^^^^angles |  | nr
| Work to landings |  | noid
137D | ^^^^2mm thick; Work tolandings on timber base |  | m2
| Work to treads |  | noid
137E | ^^^^n.e. 300mm wide |  | m
| Work to risers |  | noid
137F | ^^^^n.e. 300mm wide |  | m
Woodwork
Softwood
| Skirtings |  | noid
137G | ^^^^150mm x 20mm; ref. SK-4; Taurus profile as detailed, to match existing; plugging and pelleting |  | m
137H | ^^^^150mm x 20mm; ref. SK-4; Taurus profile as detailed, to match existing; plugging and pelleting; cut to profile of stairs threads and risers |  | m
Accessories
Dividing strips; stainless steel,
| Fixed to limecrete at junction of different finishes |  | noid
137J | ^^^^standard size, T section |  | m
Dividing strips; aluminium
| Fixed to timber at junction of different finishes |  | noid
137K | ^^^^standard size |  | m
Aluminium nosing with black inserts
| Stair nosings; screwed to timber |  | noid
138A | ^^^^double inset |  | m
138B | ^^^^^extra; contrasting colour at top and bottom of each flight |  | m
New Paintwork
One coat leadless primer to backs prior to fixing
| Wood surfaces |  | noid
138C | ^^^^150mm - 300mm girth |  | m
One coat leadless primer; two undercoats; one gloss finishing coat
| Wood surfaces |  | noid
138D | ^^^^150mm - 300mm girth |  | m
CEILING FINISHES EXISTING LIBRARY & NO 25
Demolitions & Alterations
140A | Take down existing suspended ceiling tile and associated suspension system; complete |  | m2
Repairs to Existing Cornices
| Provide for taking mould of existing cornice to facilitate replication; set aside for reuse |  | noid
140B | ^^^^existing ground floor entrance lobby cornice |  | item
140C | ^^^^proposed ground floor Office GR10 |  | item
140D | ^^^^proposed first floor Office FR08 |  | item
Remove selection section of existing cornice complete with framework, backing, angles etc; take out mould of existing cornice; cast new fibrous plaster cornice; fix same to ceiling with screws fixed to and including 50 x 25 softwood grounds; provide neat joint to existing
| Ceiling cornice |  | noid
140E | ^^^^existing ground floor entrance lobby cornice; in short lengths |  | m
140F | ^^^^proposed ground floor Office GR10; in short lengths |  | m
140G | ^^^^proposed first floor Office FR08; in short lengths |  | m
Upgrading Existing Ceilings
| Remove existing ceiling; provide 2 nr layer 12.5 fireline plasterboard slab, fitted to existing timbers; skim finish |  | noid
140H | ^^^^over 300mm wide |  | m2
| Clean down existing ceiling; repair and fill any existing cracks etc; leave ready to received new finish |  | noid
140J | ^^^^over 300mm wide |  | m2
Underside of Existing Stairs
| Prepare and clean down existing underside of main stairwell; slab over existing with 2 nr layer 12.5 fireline plasterboard slab; skim finish |  | noid
141A | ^^^^over 300mm wide |  | m2
Suspended Ceilings
Fit existing timber joists with proprietary steel angle hangers at 1200 centres and proprietary primary support channels at 900 centres with stap hangers supporting; Two layers 15mm Gyproc firelineboard, fixed with screws to proprietary support sections, joints taped and filled; 3 Pinnacle Skimcoat or equal approved plaster finish steel trowelled; all in accordance with manufacturer's instructions
| Ceilings; fixing hangers at 1200 centres each way |  | NOID
141B | ^^^^depth of suspension 150mm - 500mm |  | m2
Access Hatches
Proprietaryinsulated access hatch; 30 minute fire rating; smoke sealed; 600 x 600mm; frame: Concealed - Bead for taping and jointing; Lock: Tamper proof and operated by castellated key; fixing brackets and perimeter angle provided by supplier
| To Ceilings |  | noid
141C | ^^^^600mm x 600mm; half hour fire rated and smoke sealed |  | nr
To Access Passageway
Remove existing softboard ceiling; fit new vapour open P5 particle board to underside of existing timber; render with 50mm thick Diathonite Evolution or equal and approved; machine applied in max 15mm - 20mm layers; finish with semi smooth lime plaster skim; 3 coats mineral based paint
| External Ceilings |  | noid
142A | ^^^^over 300mm wide |  | m2
New Paintwork
Clean down & prepare existing; fill any hairline plaster cracks; One coat sealer; one coat alkali resisting primer; two coats eggshell emulsion paint; flat finish
| Plaster ceilings |  | noid
142B | ^^^^over 300mm wide |  | m2
142C | ^^^^150mm - 300mm girth; cornices |  | m
One coat alkali resisting primer; two coats PVA based emulsion; flat finish
| Plaster ceilings |  | noid
142D | ^^^^over 300mm wide |  | m2
ROOF & ROOF FINISHES EXISTING LIBRARY & NO 25
DEMOLITIONS & ALTERATIONS
144A | Carefully disconnecting and take down existing communications aerial |  | item
144B | Remove all existing defunct cabling and services at roof level |  | item
144C | Carefully take down existing slating, battens and felt to both roofs; all slates are assumed to asbestos containing material, handling, removal and disposal is to be in accordance with the Regulations and as specified by the Architect & Asbestos Report ; clean out between rafter; protect ceilings below; leave roof ready to receive new timbers and coverings; see Architects specification information |  | m2
144D | Carefully take down existing ridge/hip tile to roof; dispose off site |  | m
144E | Carefully take out and remove off site existing valley gutter between R1 & R2, including all boarding, leadwork etc; level and prepare existing timbers to receive new gutter e.m. |  | m
144F | Carefully take out and remove off site existing valley gutter between R1 & R3, including all boarding, leadwork etc; level and prepare existing timbers to receive new gutter e.m. |  | m
144G | Remove existing flashing, counter flashing to existing chimney and leave ready to receive new |  | m
144H | Remove existing flashing, counter flashing to existing clock tower and leave ready to receive new |  | m
144J | Carefully remove existing gutters and accessories and remove off site; make good works disturbed; leave ready to receive new |  | m
144K | Carefully remove existing downpipes and accessories and remove off site; leave ready to receive new |  | m
145A | Inspect all roof timbers including joists, rafters, bridging, wall plate etc and apply treatment of dual purpose wood preservative to all timbers Tritec 121 plus or similar; |  | item
145B | Expose joist/rafter ends in contact with existing masonry walls to allow condition assessment; clean out around ends; make good and reinstate all mortar/bedding disturbed |  | nr
145C | Repairs to existing Truss Ends; remove existing decayed truss bearing pad and replace with new limecrete bearing pad; 200 x 400 x 12mm bearing; fixed with 2 no M12 x 150mm long Hd bolts with 50 x 50 x 10mm end washers; cut 12mm groove for 12mm stainless steel plate braket to truss end; 250 x 850 x 12mm stainless steel plate brackets bedded into adhesive with 8 no M10 stainless steel dowels; all as per detail Engineers drawing no, 405 |  | nr
145D | Repairs to rafter ends; spliced dteail to existing; new 110 x 75mm new rafter spliced to ends of existing; adhesive to joint surfave; M10 bolts and toothed plate connector at meeting ends; all as per detail Engineers drawing no, 405 |  | nr
145E | Remove ends of existing joists and new timber spliced on to one side of rafter with 16mm diameter coach bolts with "bat" square plate washers to ends on toothed connectors between timbers; provide and fit stainless steel bearer angle bolted new concrete pad stone fitted into existing stone wall; to carry new spliced joist end; all as per Engineer's detail and directions |  | nr
145F | Remove sections of existing wall plate; in short lengths to existing wall; remove debris from site ; splice new sections 100 x 75 scb treated joist to existing and build into wall;on and including dpc isolation layer; include heavy duty stainless steel bracing straps alternating with bolts; include all necessary propping; all as per Architects specification |  | m
Crawlboards/Gangway
| Note: All timber to be preserved (double vacuum) minimum grade to be S.C.B. to S.R.11. All bracing to roof trusses to be IS 193; galvanised round wire nails to IS 105; PAT = 1977. Refer to Engineers Drawings |  | noid
White deal; sawn unless otherwise stated; S.C.B. to S.R.11
| Walkway supports |  | noid
146A | ^^^^150mm x 44mm |  | m
Plywood BS 1455: WBP Marine Quality
Boarding and sheeting
| Attic gangway |  | noid
146B | ^^^^25 thick; exceeding 300mm wide; screw fixed to supports (e.m) |  | m2
Woodwork
Softwood; Grade SCB; sawn, vacuum pressure impregnated with organic solvent type preservative
| Joists |  | noid
146C | ^^^^105 x 44mm C16; fitted beside exisitng with 3.1 x 75mm steel nails at 300 centres |  | m
Steelwork (to water tank)
S275 Grade Steel; all to be in accordance with Structural Steelwork Specification per David Kelly Chartered Engineers
| Beams |  | noid
146D | ^^^^UB 203 x 133 |  | t
| Sundries associated with structural steel |  | noid
146E | ^^^^forming pockets in existing masonry walls for bearing pads to take built in ends of steel members; insert 215 x 450 x 65mm precast concrete on 215 x 450 x 215mm brick in NHL 5.0; |  | no
Fire Protection
Apply "Harmon XP10" or equal approved intumescent coating in accordance with the manufacturers instructions to provide 1 hour fire resistance to BS 476 Part 8; one coat "Harmon Top Coat"
| Steel columns and beams |  | noid
147A | ^^^^exceeding 300mm girth |  | m2
NEW ROOF FINISHES
Natural Slate
"Leon Prime" or equal and approved Natural Spainish Slate; size generally 500 x 300 x 7mm; slates shall be purchased pre-holed; to BS EN 12326 (A1,S1.T1) and should be fixed in accordance with the Irish Code of Practice for Slating and Tiling I.C.P.2: 2002. and BS EN 491.1994, BS EN 490:1994. laid to select pattern as indicated by Architect; including 50mm x 35mm treated battens and counter battens fixed to existing rafters, underlay (e.m); fixing by copper nails; all as per Architects specification.
| Coverings |  | noid
147B | ^^^^sloping pitch n.e 45 degrees |  | m2
147C | ^^^^^extra; double course at eaves on and including 12mm plywood tilting fillet |  | m
147D | ^^^^^extra; double course at ridge/hip |  | m
147E | ^^^^vertically; to clock tower |  | m2
Staffordshire Blue clayware ridge tiles 450mm long 90 deg; bedded onto the slates with solid bedding at butt joints and secured with stainless steel straps at ends. All bedding mortar shall be coloured to match slates and consists of 3 parts sand to 1 part cement and should be struck off to give a smooth face and pointed on one operation. The ridge tiles to be scudded with mortar sometime before fixing in order to form key. End ridge tiles to be mechanically fixed in accordance with the detailed drawings and the manufacturer's recommendations. Ridge tiles will be fastened with galvanised anchors to the bottom of a hip.
| Ridge/Hips |  | noid
148A | ^^^^fix as per Architects specification |  | m
Roof Felt
| Underlay felt shall be high performance breathable felt complying with BS 747:2000 Type 5U and UV durable where exposed laid to a lap of 225mm or as specified by the Architect. A PVC eaves skirt is to be laid under the felt at the eaves and lapped into the gutter or proprietary ventilation unit. Where the length of the roof slope, measured by horizontal projection, exceeds 6m a more durable underlay such as Type 5U is to be selected. The Contractor is to obtain advice from the underlay manufacturer and the timber preservative manufacturer to ensure that the underlay is not harmed. Continuous PVC rafter roll to be used and to extend beyond the line of the attic insulation to maintain cross ventilation. fixed to rafters at 380mm centres all in accordance with manufacturers instructions |  | noid
148B | ^^^^exceeding 300mm |  | m2
Ventilation
| Cowled slate vents; GRSV 30/25 by LBS or equal approved: trimmed to suit slate size; fixed in accordance with manufacturer's instructions |  | noid
148C | ^^^^high level type |  | no
Insulation
Rockwool or equal approved; 150mm laps; on and including Intello Plus vapour barrier; all overlaps sealed with Tescon No.1 tape; no allowance in measurement for laps
| Laid loose between joist/rafters at 400mm centres |  | noid
149A | ^^^^overall 400mm thick in 2no layers; 200mm thick between joists, 200mm thick over joist |  | m2
Woodwork
Marine Plywood
| Forming valleys; between R1 & R2 |  | noid
149B | ^^^^950mm girth on average; 450mm base x 250mm high sloped returns x 25mm thick; U shaped; forming sloped valley; sides fixed to rafter ends base to and including sprogets; including angle fillets |  | m
| Forming valley gutters wall |  | noid
149C | ^^^^500mm girth on average; 250mm average girth on flat at base x 250mm high sloped return x 25mm thick; sides fixed to rafter ends base to and including sprogets; including angle fillets |  | m
Western Red Cedar to BS 1186-3, Class 1; undercut bottom edge to form drip; as per Architect's detail and specification
| Facia |  | noid
149D | ^^^^350mm wide |  | m
| Soffit |  | noid
149E | ^^^^200mm wide |  | m
Sheel Metal
Flashings and gutters; milled lead to EN 12588:2006 and BS 6915:2001 treated with patination oil; including all necessary soakers; . On and including geotextile, needle punched polyester felt between 200 - 220 g/M2 as approved by the Lead Sheet association. The underlay shall be turned up at steps but shall not be turned down or draped over the edge
Code 6 flashings; fixing with lead tacks and copper nails
| To valleys |  | noid
150A | ^^^^500mm average girth to sloped valleys; bent -2; stepped over tilting fillets |  | m
150B | ^^^^950mm average girth to flat valleys; bent -2; stepped over tilting fillets |  | m
| To Chimney |  | noid
150C | ^^^450mm girth; bent -1; including soakers; nib returned into brickwork |  | m
| To Clock Tower |  | noid
150D | ^^^500mm girth; bent -1; including soakers |  | m
Rainwater Installation
Cast Aluminium; coloured black rainwater disposal system; assembled and fixed in strict accordance with manufacturers instructions; including all brackets; joints etc.
| Guttering |  | noid
150E | ^^^^120mm dia half round |  | m
150F | ^^^^stop ends |  | no
150G | ^^^^angles |  | no
| Downpipes |  | noid
150H | ^^^^110mm x 75mm |  | m
150J | ^^^^^shoes |  | no
151A | ^^^^^extra; swaneck projections |  | no
151B | ^^^^^extra; bends |  | no
New Paintwork
One coat primer; seal with Stain Stop & Tannin Block; Finish in high quality water based satin paint; minimum two coats
| Timber |  | noid
151C | ^^^^350mm facia |  | m
151D | ^^^^200mm soffit |  | m
OTHER WORK
151E | Contractors to include for any other work deemed necessary to carry out and complete the Works in accordance with Architects drawings, Specification & Site Inspection |  | Item
BUILDING SERVICES - NEW & EXISTING
METHOD OF MEASUREMENT
| This mechanical and electrical services installation has not been measured in accordance with the Agreed Rules of Measurement |  | noid
153A | Note: The contractor is to include the full Mechanical And Electrical pricing document when returning their tender |  | note
| THIS IS A DIVERGENCE FROM THE AGREED RULES OF MEASUREMENT |  | noid
The Contractor is to strictly adhere to the Mechanical & Electrical Specification and drawings, as prepared by Hayes Higgins Building Services Consultants, issued as part of the tender documents. Total costs associated with these elements, including facilitating works are to be included below. It is the tendering contractor's responsibliity to ensure that all costs reflected in in both the Mechanical & Electrical Specifications & Drawings are reflected in the appropriate Pricing Document
MECHANICAL SERVICES
153B | Mechanical Services Installation - Complete cost of service installation Elements 51 to 59 inclusive as per Drawings per Hayes Higgins Building Services Consultants |  | Note
SUMMARY OF COSTS
153C | The Contractor is to bring forward from Hayes Higgins Building Services Consultants 'Mechanical Services Breakdown' total costs for the following |  | note
| Summary of costs |  | noid
153D | ^^^^Section 1: General |  | item
153E | ^^^^Element (51): Heating Centre |  | item
153F | ^^^^Element (52): Drainage and Refuse Disposal |  | item
153G | ^^^^Element (53): Water Distribution |  | item
154A | ^^^^Element (54): Gases Distribution |  | item
154B | ^^^^Element (55): Space Cooling |  | item
154C | ^^^^Element (56): Space Heating |  | item
154D | ^^^^Element (57): Ventilation/Air Conditioning System Installations |  | item
154E | ^^^^Element (58): Other Services |  | item
ELECTRICAL INSTALLATION
154F | Electrical Services Installation - Complete cost of service installation Elements 61 to 69 inclusive as per Drawings per Hayes Higgins Building Services Consultants |  | item
SUMMARY OF COSTS
154G | The Contractor is to bring forward from Building Services Consultant 'Tender Summary' total costs for the following |  | note
| Summary of costs |  | noid
154H | ^^^^Section 1: General |  | item
154J | ^^^^Element (61): Electrical Supply and Main Distribution |  | item
154K | ^^^^Element (62): Power |  | item
154L | ^^^^Element (63): Lighting |  | item
154M | ^^^^Element (64): Communications |  | item
154N | ^^^^Element (65): Security & Protection |  | item
154P | ^^^^Element (66): Transport |  | item
154Q | ^^^^Element (67): Reserved |  | item
154R | ^^^^Element (68): Other Services
PASSANGER LIFT
154S | The Contractor is to bring forward from Building Services Consultant 'Tender Summary' total costs for the following |  | note
| Summary of costs |  | noid
155A | ^^^^Platform Type Passanger Lift; 630 Kg; serving 3 floors; as per Hayes Higgins Building Services Consultants Specifications & Drawings |  | item
PROPOSED NOVATED SPECIALIST WORKS - AV & IT
| The poposed Specialist Contractor is to be finalised. The Contract of Works between Specialist Contractor & the Employer will be novated to the successfull tendering Contractor who is awarded the Works. |  | noid
| The Scope of the AV & IT Works to be undertaken by specialist is as set out on Architects Drg 1829-T-PH2-600 and includes: |  | noid
| Video Conferencing |  | noid
| Signal Management |  | noid
| Audio |  | noid
| Cabling |  | noid
| IT |  | noid
Reserved Sum for Specialist AV & IT Contract
155B | Tendering Contractors are to include herewith the Reserved Sum of Ç50,000 for Specialist AV & IT Works |  | item
155C | Allowance for Main Contractor's Profit on Specialist AV & IT Contract |  | %
155D | Allowance for Main Contractor's Management Costs associated with Specialist Ironworks Contract, incorporating management, risk assessment and indirect overhead costs. |  | item
155E | General attendance as defined per Agreed Rules of Measurement |  | item
155F | Special attendances as defined per Agreed Rules of Measurement; including unloading, storing, hoisting, placing into position, providing power, special scaffolding, trestles,lifting equipment, ladders etc, in connection with Ironworks |  | item
BUILDERS WORK IN CONNECTION WITH SERVICES
| Note: For further description (if required) of weights, sizes and locations of various items of plant requiring attendance, the Contractor should discuss with the Services Consultant at pre-tender stage. All cost are deemed to be included with attendance items below. |  | noid
Form opes; trim; provide necessary structural support; make good; fire stopping in
Floors
| 150 thick insitu concrete floor slab and insulation |  | noid
156A | ^^^^50mm dia |  | no
156B | ^^^^100mm dia |  | no
156C | ^^^^150mm dia |  | no
156D | ^^^^1350mm x 200mm |  | no
156E | ^^^^750mm x 300mm |  | no
156F | ^^^^425mm x 200mm |  | no
156G | ^^^^300mm x 250mm |  | no
Stud Walls
| 110 thick |  | noid
156H | ^^^^25mm dia |  | no
156J | ^^^^50mm dia |  | no
156K | ^^^^100mm dia |  | no
156L | ^^^^350mm x 175mm |  | no
156M | ^^^^750mm x 250mm |  | no
Timber floors
156N | ^^^^50mm dia |  | no
156P | ^^^^100mm dia |  | no
156Q | ^^^^150mm dia |  | no
157A | ^^^^1350mm x 200mm |  | no
157B | ^^^^750mm x 300mm |  | no
157C | ^^^^425mm x 200mm |  | no
157D | ^^^^300mm x 250mm |  | no
Blockwork Walls
| 350 thick cavity |  | noid
157E | ^^^^100 x 100 |  | no
157F | ^^^^200 x 200 |  | no
Existing Masonry Wall
| 800mm to 1000mm thick |  | noid
157G | ^^^^25mm dia |  | no
157H | ^^^^50mm dia |  | no
157J | ^^^^300mm x 300mm |  | no
157K | ^^^^350mm x 350mm |  | no
| 450mm to 650mm thick |  | noid
157L | ^^^^25mm dia |  | no
157M | ^^^^50mm dia |  | no
157N | ^^^^300mm x 300mm |  | no
157P | ^^^^350mm x 350mm |  | no
157Q | ^^^^500mm x 250mm |  | no
Cut or form opes; trim; provide patent upstands/flashings; timber grounds; make good
| Slate tile roof |  | noid
157R | ^^^^200 diameter |  | no
157S | ^^^^300mm x 125mm |  | no
157T | ^^^^350mm x 350mm |  | no
157U | ^^^^500mm x 500mm |  | no
Ceilings
| Plasterboard Ceilings |  | noid
158A | ^^^^200mm x 150mm |  | no
158B | ^^^^200mm x 200mm |  | no
158C | ^^^^350mm x 175mm |  | no
158D | ^^^^500mm x 500mm |  | no
| Cutting chases in concrete or blockwork; make good and leave ready for decoration |  | noid
158E | ^^^^25 dia |  | m
158F | ^^^^^extra; outlets 200 x 100 |  | nr
158G | ^^^^recessed outlets |  | no
158H | ^^^^50 x 50mm |  | m
| Provide softwood timber grounds complete in connection with |  | noid
158J | ^^^^light fittings |  | no
158K | ^^^^smoke detectors etc |  | no
158L | ^^^^extract fans |  | no
New Paintwork
One coat zinc phosphate primer; two undercoats; one finish coat alkyd based paint full gloss finish
| Radiators |  | noid
158M | ^^^^over 300mm wide |  | m2
| Pipework |  | noid
158N | ^^^^girth n.e. 300mm |  | m
| Conduits |  | noid
158P | ^^^^girth n.e. 300mm |  | m
Concrete Plinths to Boiler House Plant
Plain insitu concrete; Grade 30; vibrated
| Bases |  | noid
159A | ^^^^100-150mm thick |  | m3
Formwork
Formwork generally
| Edges of base |  | noid
159B | ^^^^150mm high |  | m
Sundries in concrete
| Treating surfaces of unset concrete |  | noid
159C | ^^^^trowelling |  | m2
Ducting
| Framework to form pipe casing to ducts "L" shaped in section at high level 2 nr 50 x 50 horizontal members plugged to wall ; 1 nr 50 x 50 horizontal corner member; 1 nr 50 x 50 horizontal member fied to ceiling joist ;50 x 50 vertical members at 600 centres; 9 thick mdf lining |  | noid
159D | ^^^^vertically; 200mm x 200mm |  | m
159E | ^^^^vertically; 250mm x 250mm |  | m
159F | ^^^^vertically; 350mm x 200mm |  | m
159G | ^^^^low level horizontal; 300mm x 150mm |  | m
Baseboarding
Plasterboard slabs; Gyptex or equal approved; butt joints; gyptex joint filler tape and finish; fixing with galvanised nail; internal
| 9.5 Work to closets on wood base; to receive plaster finish |  | noid
159H | ^^^^"L" shaped on plan; 400mm girth |  | m
159J | ^^^^"L" shaped on plan; 450mm girth |  | m
160A | ^^^^"L" shaped on plan; 500mm girth |  | m
160B | ^^^^"L" shaped on plan; 550mm girth |  | m
In-situ finishes
Plaster; 7.9 Gyplite bonding coat; (1:6) gyplite finishing coat; steel trowelled internal
| 9.5 Work to ducts on plasterboard base; two coats |  | noid
160C | ^^^^over 300mm girth |  | m2
Sundries
Expamet or equal approved; stainless steel
160D | Angle bead |  | m
New Paintwork
One coat alkali resisting primer, one undercoat, two coats PVA emulsion paint, vinyl silk finish
| Plastered ducts |  | noid
160E | ^^^^exceeding 300mm wide |  | m2
160F
160G
160H
160J
160K
160L
| Cutting chases in concrete or blockwork; make good and leave ready for decoration |  | noid
160M | ^^^^25 dia |  | m
160N | ^^^^^extra; outlets 200 x 100 |  | nr
160P | ^^^^recessed outlets |  | no
160Q | ^^^^50 x 50mm |  | m
| Provide softwood timber grounds complete in connection with |  | noid
161A | ^^^^light fittings |  | no
161B | ^^^^smoke detectors etc |  | no
161C | ^^^^extract fans |  | no
| Provide & fit roof cowls and associated weather for |  | noid
161D | ^^^^slate pitched roof |  | no
161E | ^^^^flat roof |  | no
New Paintwork
One coat zinc phosphate primer; two undercoats; one finish coat alkyd based paint full gloss finish
| Radiators |  | noid
161F | ^^^^over 300 wide |  | m2
| Pipework |  | noid
161G | ^^^^girth n.e. 300mm |  | m
| Conduits |  | noid
161H | ^^^^girth n.e. 300mm |  | m
Concrete Plinths to Boiler House Plant
Plain insitu concrete; Grade 30; vibrated
| Bases |  | noid
161J | ^^^^100-150 thick |  | m3
Formwork
Formwork generally
| Edges of base |  | noid
161K | ^^^^150 high |  | m
Sundries in concrete
| Treating surfaces of unset concrete |  | noid
162A | ^^^^trowelling |  | m2
Structural Supports to Plant & Tanks
Provide necessary steel supports in existing boiler house to support
162B | 1600L Cold Water Storage Tank; approx size 1600 x 1000 x 1000; 1850 kgs full |  | no
162C | 3000L Cold Water Storage Tank; approx size 2150 x 1650 x 1000; 3500 kgs full |  | no
162D | External Roof Condenser Units to flat roof - 35kg |  | no
Ducting
| Framework to form pipe casing to ducts "L" shaped in section at high level 2 nr 50 x 50 horizontal members plugged to wall ; 1 nr 50 x 50 horizontal corner member; 1 nr 50 x 50 horizontal member fied to ceiling joist ;50 x 50 vertical members at 600 centres; 9 thick mdf lining |  | noid
162E | ^^^^vertically; 200 x 200 |  | m
162F | ^^^^vertically; 250 x 250 |  | m
162G | ^^^^vertically; 350 x 200 |  | m
162H | ^^^^low level horizontal; 300 x 150 |  | m
Baseboarding
Plasterboard slabs; Gyptex or equal approved; butt joints; gyptex joint filler tape and finish; fixing with galvanised nail; internal
| 9.5 Work to closets on wood base; to receive plaster finish |  | noid
162J | ^^^^"L" shaped on plan; 400 girth |  | m
162K | ^^^^"L" shaped on plan; 450 girth |  | m
162L | ^^^^"L" shaped on plan; 500 girth |  | m
162M | ^^^^"L" shaped on plan; 550 girth |  | m
In-situ finishes
Plaster; 7.9 Gyplite bonding coat; (1:6) gyplite finishing coat; steel trowelled internal
| 9.5 Work to ducts on plasterboard base; two coats |  | noid
163A | ^^^^over 300 girth |  | m2
Sundries
Expamet or equal approved; stainless steel
163B | Angle bead |  | m
New Paintwork
One coat alkali resisting primer, one undercoat, two coats PVA emulsion paint, vinyl silk finish
| Plastered ducts |  | noid
163C | ^^^^exceeding 300 wide |  | m2
BUILDING FITTINGS NEW & EXISTING
SANITARY FITTINGS
Supply and fix from the Armitage Shanks Range or equivalant unless otherwise noted; sanitary fittings to concrete floors / walls and backgrounds requiring plugging; plugging; disconnecting and setting aside for the convenience of other trades; subsequently refixing
| W.C.'s |  | noid
165A | ^^^^Create Edge/Square Back to wall WC pan witrh fixing kit- E3013; with E 3624 conceala 2 cistern 6/4 litre dual flush valve top inlet and internal overflow: E3034 edge/square seat cover; S4463 Palm push button pneumatic; complete |  | nr
| Disabled Person Toilet (Complete) |  | noid
165B | ^^^^S6984 Armitage Shanks Doc M Contour 21 close coupled corner pack, WC pan, water saving delay fill cistern with spatula lever, grab rails, hinged support rail with toilet roll holder, seat no cover with retaining buffers, copper tails on TMV3 mixer tap |  | nr
| Washhand basins |  | noid
165C | ^^^^S2156A2F Portman 21 washbasin, 40 cm, 1 taphole, Overflow, no chainstay; E0157 wall fixing set; A4169 washbasin mixer thermostatic 1 hole, single sequential long lever, copper tails; S8722 waste with S8920 trap seal and outlet |  | nr
| Urinal |  | noid
165D | ^^^^S6110A2F Contour full concealed; 67 cm; S8850 Waste; S8970 Trap; S9275 hangers; S6286 Spreader; S9276 Toggle bolts; A4856 sensorflow 21 flush sensor |  | nr
| Cleaners sink |  | noid
165E | ^^^^S5803A2F 60cm with weir overflow; S9251 legs; S7205 nimbus taps; S8331 bib tap wall mounts; S8725 Waste; S8925 trap |  | nr
Mirrors
S.Q. Silvered and protected with lead backing
| 4 Thick fixing to backgrounds requiring plugging; fixing with brass screws; chromium plated domical covers and rubber sleeves; washers; drilling; plugging; countersunk holed -4; bevelled and polished edges; rounded corners |  | noid
166A | ^^^^size 500mm wide x 1000mm high |  | nr
166B | ^^^^size 700mm wide x 1000mm high |  | nr
166C | ^^^^size 1400mm wide x 1000mm high |  | nr
Supply and fix from the Kimberly Clark Professional Range or equivalant unless otherwise noted; sanitary fittings to concrete floors / walls and backgrounds requiring plugging; plugging; disconnecting and setting aside for the convenience of other trades; subsequently refixing
| Soap dispenser |  | noid
166D | ^^^^ref. 08973010 stainless steel cassette |  | nr
| Hand towel dispenser |  | noid
166E | ^^^^ref. 08971010 stainless steel |  | nr
| Toilet tissue dispenser |  | noid
166F | ^^^^ref. 08972010 stainless steel |  | nr
Supply and fix from Ikea or equivalant
| Toilet brush |  | noid
166G | ^^^^Grundtal; ref 802.954.42 stainless steel |  | nr
| Pedestal bin |  | noid
166H | ^^^^Strapats; ref 402.454.11 stainless steel |  | nr
| Hooks |  | noid
166J | ^^^^Bjarnum; ref. 401.525.91 |  | nr
SIGNAGE
Brushed Steel with blasted edges; wording, braille, pictograms etc as indicated Architect's drawing 302 & specification
| Door Signage |  | noid
167A | ^^^^ref. Type A1, A2, A3, A4; 147mm x 148mm |  | nr
167B | ^^^^ref. Type B1; 80mm x 250mm |  | nr
167C | ^^^^ref. Type B2; 150mm x 140mm |  | nr
167D | ^^^^ref. Type D1; 76mm dia |  | nr
167E | ^^^^ref. Type D2; 147mm x 148mm |  | nr
167F | ^^^^ref. Type D3; 147mm x 148mm |  | nr
| Wall Signage |  | noid
167G | ^^^^ref Type C1; 700mm x 524mm |  | nr
167H | ^^^^ref Type C2; 670mm x 700mm |  | nr
167J | ^^^^ref Type C3; 700mm x 262mm |  | nr
FURNITURE
Loose furniture; as detailed and specified per Architect's Furniture Specification & Room Furniture Schedule all per Drg 600 or equal and approved
| Desks |  | noid
167K | ^^^^Ref A1; L shaped; approx size 2300 x 800mm to main element and 600 x 1800mm side; oak veneered; round legs; lower side panel to sides |  | nr
167L | ^^^^Ref A2; Rectangular approx 1700 x 800; oak veneered, round legs; |  | nr
167M | ^^^^Ref A3; Rectangular approx 2400 x 700; oak veneered, round legs; |  | nr
| Table |  | noid
167N | ^^^^Ref A3; Meeting Room table in folding conference style; 5 sections; oak veneered |  | nr
168A | ^^^^Ref A4; Canteen table; 900mm dia, 1100mm high; plastic cylindrical column on base; table top mdf varnished plastic |  | nr
168B | ^^^^Ref A5; Canteen table; 900mm dia, 730mm high; plastic cylindrical column on base; table top mdf varnished plastic |  | nr
| Chairs |  | noid
168C | ^^^^Ref B1; Ergonomic office chair; height adjustable; lower back suppor; armrests; fabric finish |  | nr
168D | ^^^^Ref B2; Stack chairs with steel frame and polyurethane arms; Beechwood seat and backpadded and upholstered; writting tablet |  | nr
168E | ^^^^Ref B3; seat shell, fibreglass reinforced plastic; with upholstery backrest; legs solid oak |  | nr
168F | ^^^^Ref B4; seat shell, fibreglass reinforced plastic; with upholstery backrest; legs solid oak; foot ring |  | nr
| Filling Cabinets |  | noid
168G | ^^^^Ref C1; under desk; 418 x 460 x 615mm; lockable, on wheels; oak veneered |  | nr
168H | ^^^^Ref C2; Wall unit; 460 x 1700 x 760mm; oak veneered |  | nr
| Privacy Screen |  | noid
168J | ^^^^Ref D1; 19mm melamine top fabric finish |  | nr
| TV Trolley |  | noid
168K | ^^^^proprietary mobile tv stand and trolley; as specified |  | nr
BUILT IN FITTINGS
KITCHEN FITTINGS
Complete all as per Archects Specification, Drawing and Details Drg 500; High gloss laminate finish
Kitchen Fittings; base & wall Units; including sinks etc
169A | ^^^^Canteen - Base Unit, Sink and drainer, Work top and storage; to back wall; 3450 x 600 x 900mm; as per Elevation A |  | item
169B | ^^^^Canteen - Base & Wall Unit, Worktop and storage; to side 3100 x 600 x varying heights; as per Elevation B |  | item
169C | ^^^^Canteen Kitchen; 1st floor; including 600mm high s/s splash back to wall; complete |  | item
RECEPTION COUNTER
Bespoke reception counter; constructed with a concealed structural frame and carcass; fully clad in Thermoformable solid surface 18mm minimum thickness; material to achieve seamless, monolithic appearance; slipp joints; all joints sanded and polished to produce invisible seams; integrated and concealed lighting and communication systems where shown; structural frame and carcass designed by manufacturer; Complete all as per Archects Specification, Drawing and Details Drgs 0504, 0505, 0506 and 0507
| Reception Counter; including both lower and higher reception counters; recessed linear lighting strip overhead; lining reveals to opening to match |  | noid
169D | ^^^^3395mm long overall; complete |  | item
BUILT IN SHELVING
Complete all as per Archects Specification, Drawing and Details Drg 500
| 50mm painted mdf shelves with secret bracket fixings within construction of shelve; complete |  | noid
170A | ^^^^3 shelve unit; 850mm x 450mm x 2050mm high approx |  | nr
WHITE GOODS
All kitchen equipment and white goods to comply with Architect's specification N12
| Fridge Freezer |  | noid
170B | ^^^^Stainless steel; freestanding; climate class SN-T; with auto defrost; size 2010 x 700 x 650mm deep |  | nr
| Dishwasher |  | noid
170C | ^^^^Stainless steel; free standing; semi professional; 850 x 598 x 600mm deep |  | nr
BLINDS
Vertical louvre blinds with extruded aluminium headrail (including shaped headrails for arched windows) finished in powder coated white. Operation of louvres by mono command wand. Fabric to be glare control Colour to be selected, Supplied and installed by an approved Vertical blind distributor.
| Window ope sizes |  | noid
170D | ^^^^size 860mm x 1360mm |  | nr
170E | ^^^^ size 860mm x 1710mm |  | nr
170F | ^^^^size 800mm x 1360mm |  | nr
170G | ^^^^size 1247mm x 1840mm |  | nr
170H | ^^^^size 1247mm x 2265mm |  | nr
170J | ^^^^size 1270mm x 2888mm |  | nr
170K | ^^^^size 1640mm x 2810mm |  | nr
171A | ^^^^size 2385mm x 3513mm with semi circular head |  | nr
SITEWORKS & DRAINAGE
ARCHAEOLOGICAL SUPERVISION
Resident Archaeologist
173A | The client will engage a qualified archaeologist to supervise and monitor all works below ground level in the interest of preserving, or preserving by record, any features of archaeological interest that may be encountered. The Contractor is required to fully facilitate the archaeologist in this work |  | item
DEMOLITIONS & ALTERATIONS
Unless otherwise noted the following items are deemed to include all necessary temporary supports, removal of debris from site, making good structures and finishes disturbed and protection of existing and new elements as the work proceeds; all work is to carried out in accordance with the Engineer's Specification
173B | Decommission as necessary, empty and dispose of existing Oil Tank and any associated bund walls, base or supports |  | item
173C | Demolish all remaining boundary walls forming Oil Tank yard |  | item
EXCAVATION
Excavation
| To reduce levels |  | noid
173D | ^^^^depth n.e. 2000mm deep |  | m3
173E | ^^^^^extra; next to existing structures |  | m2
Breaking up Existing
173F | ^^^rock; Contractors Risk Item |  | Item
173G | ^^^concrete; Contractors Risk Item |  | Item
173H | ^^^reinforced concrete; Contractors Risk Item |  | Item
173J | ^^^brick, block, stonework; Contractors Risk Item |  | Item
174A | ^^^underground services; Contractors Risk Item |  | Item
Surface treatment
| Bottoms of excavations |  | noid
174B | ^^^^levelling, compacting |  | m2
Disposal
| Excavated material |  | noid
174C | ^^^^disposing of site |  | m3
Sundries
| Disposal of water |  | noid
174D | ^^^^keeping the surface of the site and the excavations free of surface water |  | item
174E | ^^^^keeping the excavations free of ground water |  | item
HARDSTANDING AREAS
Hardcore; to be obtained off site
| Filling depositing and compacting in accordance with Clause 804 Type B of the specification for roadworks by the NRA |  | noid
174F | ^^^^making up levels exceeding 250mm thick depositing and compacting |  | m3
| Surface of filling |  | noid
174G | ^^^^grading to falls; 50mm thick blinding with fine quarry screenings; compacting |  | m2
Concrete Works Generally
Plain insitu concrete; Grade 20; vibrated
| Base |  | noid
174H | ^^^^150mm - 200mm thick |  | m3
Reinforced insitu concrete; Grade 30; vibrated
| Paths and yards |  | noid
175A | ^^^^150mm - 200mm thick |  | m3
Paving
Tobermore Fusion or equal and approved paving flag; silver grey & mid grey aggregate; regular pattern as indicated; bedding on and including 50 thick sand bed; pointing with sand; all as per manufacturer's instructions
| Paviour sizes 600mm x 400mm x 80mm thick; on sand base; level or to falls |  | noid
175B | ^^^^over 300mm wide |  | m2
| Edge |  | noid
175C | ^^^^size 150mm x 75mm x 900mm |  | m
Washed Gravel
50mm Washed Gravel; 100mmm deep; on and including polypropylene weed and root control membrane weight 90g/m2: on and including 50mm sand blinding
| Borders |  | noid
175D | ^^^^over 300mm wide |  | m2
REINFORCEMENT
Fabric; B.S. 4483
| Reference A252; 200mm side and end laps |  | noid
175E | ^^^^horizontal in paths, yards and ramps |  | m2
FORMWORK
Formwork generally
| Edges of beds/aprons |  | noid
175F | ^^^^n.e. 250mm high |  | m
Sundries in Concrete Work
| Expansion joint in 150 concrete |  | noid
176A | ^^^^6.5mm flexcell filler or equal approved; sealed; additional formwork |  | m
| Treating surfaces of unset concrete |  | noid
176B | ^^^^to falls brush finished |  | m2
176C | ^^^^dishing to gully |  | no
176D | ^^^^dishing to AJ's |  | no
WALLS & BOUNDARIES
Works to Existing Block Boundary Wall
Clean down and prepare existing block surface; Plaster; scudding in cement and course sand (1:3); two undercoats, one finishing coat of cement, lime, sand (1:1:6) with waterproofing additive; wood floated
19 thick three coat work to walls on blockwork base
176E | ^^^^over 300mm wide |  | m2
| Plinths |  | noid
176F | ^^^^belcast projection |  | m
Limewash; prepared and applied as per section D2 Architect's Specification
| To Walls |  | noid
176G | ^^^^minimum five coats |  | m2
Prepare; apply approved mineral based paint or equal approved; to selected colour; two coats: applied in accordance with the manufacturer's instructions
| To Stone surfaces |  | noid
176H | ^^^^over 300mm wide |  | m2
Works to Existing Stone Wall
177A | Stitching existing crack; form slot in existing stone wall 25 to 40mm both sides at 300 to 450 centres; insert stainless steel bars 1400 long; grout into position; reinstate pointing upon completion |  | m
Repointing external stone walls; remove existing particles of pointing, dust etc. from background in accordance specification; Brush off any fungi or algae encountered; repointing with lime mortar as per, Repointing & Grouting Curing & Protection; all in accordance with Engineers instructions to various locations
| Existng Walls |  | noid
177B | ^^^^over 300 wide; to selected areas |  | m2
| Repairs to existing defective stonework; allow for carefull removal of defective material from the face of the individual stone; supply and fit new stone section to match existing; secure as necessary using stainless steel dowels; all per the Architect's & Engineer's directions |  | noid
| Existng Walls |  | noid
177C | ^^^^issolated sections; 250 x 350 x 250 deep |  | nr
New Walls & Boundaries
Concrete work
| Capping to wall |  | noid
177D | ^^^^cill capping to top of wall; 450 x 125; 30mm drip; all in accordance with Architect's requirements |  | m
Blockwork
Solid Concrete blocks; IS 20 type A5 ; in gauged mortar (1:1:6)
| Walls |  | noid
177E | ^^^^215mm thick |  | m2
178A | Piers
178B | ^^^^450mm thick |  | m2
Plasterwork
Plaster; scudding in cement and course sand (1:3); two undercoats, one finishing coat of cement, lime, sand (1:1:6) with waterproofing additive; wood floated
19 thick three coat work to walls on blockwork base
178C | ^^^^over 300mm wide |  | m2
| Plinths |  | noid
178D | ^^^^belcast projection |  | m
Stonework
Walls; stone facings; random rubble limestone; stainless steel ties 3mm thick 30mm wide forked ended built into blockwork @ 900H and 450V c/c l and built into stonework
| Walls |  | noid
178E | ^^^^200mm thick |  | m2
GATES
Automatic gates; Specialist contractor to install and commission a complete system comprising gates; Underground hydraulic automation system with seperate pump and drive unit, with control board to 2006/95/EC Low Voltage Directive 2004/108/EC Electromagnetic Compatibility Directive and 2 no. Battery operated remote control units, Keypad access control unit, Internal press button gate release switch, Photo-electric detectors on opening/closing and Inherent force control. With anti-crush; Operating System, Release, Safety requirements, power and cabling etc all to be as specified Architects drawing T-300 & Specification
179A | Double Gate Type I; galvanised powder coated metal gate; 50mm dia frame posts with 50 x 12/15mm horizontal flat rails; 25 x 50mm angle brackets; 20/25mm dia bars at 90mm centres vertically; drop bolts, receivers, adjustable hangers and locking systm; installed to and including gate posts; all as per Architects detail; size 2443 x 2797mm |  | nr
179B | Gate Type J; Swing panel gate; 100mm shs galvanised sreel frame with 75 x 100 shs galvanised steel lateral supports; 100 x 25mm treated hardwood teak T & G panls fixed to steel frame; 900 x 2032 approx |  | nr
179C | Gate Type I.1; Sliding panel gate; 100mm shs galvanised sreel frame with 75 x 100 shs galvanised steel lateral supports; 100 x 25mm treated hardwood teak T & G panls fixed to steel frame; 1300 x 2032 approx |  | nr
HANDRAILS
Generally in stainless steel 316 grade with brushed polished finish
| Handrail |  | noid
179D | ^^^^50mm dia externally; supported off and including 30 x 6mm secret steel fixing guide; 15mm uprights to handrail at recommended centres with 5 x 50mm dia painted MS fixing plate anchor bolted to wall; complete |  | m
180A | ^^^^^extra; ends |  | nr
180B | ^^^^^extra; ramps |  | nr
180C | ^^^^^extra; angles / bends |  | nr
ELECTRICAL / CCTV/ PUBLIC LIGHTING/TELECOM
Excavation
| Excavating services trenches starting from surface level; including grading bottoms; water disposal, earthwork support, pipe beding material to comply with WIS 4-08-02, per Note 5 DKP drg431; backfilling remainder with Clause 804/808 material in accordance with Note 3 DKP drg 431; warning tapes at 200 and 500mm below finishing ground level; disposal of surplus excavated material by removing from site |  | noid
180D | ^^^^500mm - 1000m deep; to receive 1 no pipe duct n.e. 225mm diameter |  | m
180E | ^^^^500mm - 1000m deep; to receive 2 no pipe duct n.e. 225mm diameter |  | m
| Note: In a deviation from ARM costs associated with breaking up the following undefined elements are to be included for as contractor risk items |  | noid
Breaking up Existing
180F | ^^^rock; Contractors Risk Item |  | Item
180G | ^^^concrete; Contractors Risk Item |  | Item
180H | ^^^reinforced concrete; Contractors Risk Item |  | Item
180J | ^^^brick, block, stonework; Contractors Risk Item |  | Item
180K | ^^^underground services; Contractors Risk Item |  | Item
180L | ^^^hard surfaces; Contractors Risk Item |  | Item
Ductwork
PVC ducting IS123
| 110mm dia. complete with draw wire; data; green |  | noid
181A | ^^^^laid in trenches |  | m
| 125mm dia. complete with draw wire; red |  | noid
181B | ^^^^laid in trenches |  | m
Junction Boxes
| Note ; Manholes have been measured all in |  | noid
Manholes ; Precast concrete junction boxes; Reference ESB Junction Mini Pillar Box 5; by Killeshal or equal and approved; on and including 300 thick clause 804 base; include all excavation ; earthwork support , formwork base and top ; disposal of surplus spoil by removing from site
| Junction box size 960mm x 1270mm x 895mm |  | noid
181C | ^^^^500mm - 1000mm deep |  | no
Manholes ; Precast concrete junction boxes; Reference Junction Box 24; by Killeshal or equal and approved; on and including 300 thick clause 804 base; include all excavation ; earthwork support , formwork base and top ; disposal of surplus spoil by removing from site
| Junction box size 450 x 700 x 650mm |  | noid
181D | ^^^^500m - 1000mm deep |  | no
Accessories
| Joint boxes covers and frames ; include kerb 1 brick thick ; class B engineering type in cement and sand (1:3) ; seal cover in grease and sand |  | noid
181E | ^^^^600mm x 970mm cover on 150 high kerb; ref. MH-B-VC1; recessed to take paving |  | no
DRAINAGE
| Note: Depths of excavations are taken from finished levels |  | noid
SURFACE WATER DRAINAGE SYSTEM
Excavating trenches to receive pipes;- grading bottom; earthwork support; disposing of surplus excavated material by removing from site
| Excavating; starting from surface level filling in above 350 bed and surround with selected hardcore to clause 808 NRA; marker tape incorparating trace wire; all as per approved IW STD-WW details |  | noid
182A | ^^^^pipes n.e. 250mm nominal diameter; average depth 500 - 1000mm |  | m
182B | ^^^^^extra; breaking out and reinstating existing public footpath surface upon completion to match exisiting; neat saw cut both sides; finished with paving to match existing; all to be in accordance with guidelines for managing openings in Public roads by Dept of Transport, Tourism & Sport; include for necessary licences, traffic supervision etc |  | m
Breaking up Existing
182C | ^^^rock; Contractors Risk Item |  | Item
182D | ^^^concrete; Contractors Risk Item |  | Item
182E | ^^^reinforced concrete; Contractors Risk Item |  | Item
182F | ^^^brick, block, stonework; Contractors Risk Item |  | Item
182G | ^^^underground services; Contractors Risk Item |  | Item
182H | ^^^hard surfaces; Contractors Risk Item |  | Item
Sundries in excavation
| Disposal of water |  | noid
183A | ^^^^keeping the surface of the site and excavation free from surface water |  | item
183B | ^^^^keeping the excavation free from ground water |  | item
Insitu Concrete plain; normal Grade 20; Type Class 'Z'
| Beds and surrounds |  | noid
183C | ^^^^450mm x 400mm to one 100mm internal dia. pipe |  | m
Granular;compliance with WIS 4-08-02 and IGN 4-08-01; 14mm to 5mm graded aggregate, or 10mm single graded aggregate to IS EN 13242 ; bedding in Geotextile Wrapping
| Beds and surrounds |  | noid
183D | ^^^^500mm x 450mm to one 150mm internal dia. pipe |  | m
Drains; uPVC pipes SN8 IW approved; to IS EN 1401-1:2019; ring seal; joints
| 100mm internal dia. pipework; in trenches |  | noid
183E | ^^^^laid in position |  | m
183F | ^^^^100 x 100 x 100mm 'Y' junction |  | no
| 150mm internal dia. pipework; in trenches |  | noid
183G | ^^^^laid in position |  | m
183H | ^^^^150 x 150 x 150mm branches |  | no
PVC Accessories
| Gullies; patent adaptor; joint to uPVC pipes; bedding and surrounding in concrete Grade 20 |  | noid
183J | ^^^^150 x 150mm top; trapped; deep seal 100 back inlet; 100 outlet |  | no
| Cast iron grating and frame to gully; BS 497; bedding frame in sand |  | noid
183K | ^^^^275 x 275mm clear opening |  | no
Cast iron covers and frames to Access junction to I.S 261; galvanised; bedding frame in cement mortar; bedding cover in grease and sand
184A | ^^^^275 x 275mm; heavy duty; recessed 80mm to take paved finish |  | no
Drainage channels
Aco or equal and approved S150 drainage channel, with and including Aco heel guard heavy duty ductile galvanised steel grating class D400; installed as per manufactors instructions ; on and including concrete Grade 30 foundation and haunching; formwork; complete with grating
| Channel |  | noid
184B | ^^^^size 205 x 270mm |  | m
184C | ^^^^^extra; stop ends |  | no
184D | ^^^^^extra; silt boxes |  | no
ACO Qma x 225 channel assembly complete with ACO-Q-Slot Galvanized Steel Min class D400 with edge Rail; laid in accordance with manufacturer's instructions; complete
| Slot drain |  | noid
184E | ^^^^290 x 480mm |  | m
184F | ^^^^^extra; Aco Qmax access chamber with Slat D400 galvanised steel recessed cover and frame |  | nr
French Drains
184G | Excavation to depth n.e. 500mm deep x 350 wide, include necessary disposal; lay 150 dia. perforated Wavin pipe or equal approved fixed all as per manufacturers instructions on 100 bed and 50 cover stone fill material to be 20mm single sized aggregate to Clause 505 DOE; geotextile wrap to perimeter; Filtram or similar approved geotextile facing to vertical face of building wall; works to be carried out next to existing structures; as per Engineers detail drawing 432 |  | m
FOUL DRAINS
Excavating trenches to receive pipes;- grading bottom; earthwork support; disposing of surplus excavated material by removing from site
| Excavating; starting from surface level filling in above 350 bed and surround with selected hardcore to clause 808 NRA; marker tape incorparating trace wire; all as per approved IW STD-WW details |  | noid
185A | ^^^^pipes n.e. 250mm nominal diameter; average depth 500 - 1000mm |  | m
Breaking up Existing
185B | ^^^rock; Contractors Risk Item |  | Item
185C | ^^^concrete; Contractors Risk Item |  | Item
185D | ^^^reinforced concrete; Contractors Risk Item |  | Item
185E | ^^^brick, block, stonework; Contractors Risk Item |  | Item
185F | ^^^underground services; Contractors Risk Item |  | Item
185G | ^^^hard surfaces; Contractors Risk Item |  | Item
Sundries in excavation
Disposal of water
185H | Keeping the surface of the site and excavation free from surface water |  | item
185J | Keeping the excavation free from ground water |  | item
Insitu Concrete plain; normal Grade 20; Type Class 'Z'; to STD-WW--08
| Beds and surrounds |  | noid
185K | ^^^^450 x 400mm to one 100mm internal dia. pipe |  | m
Granular;compliance with WIS 4-08-02 and IGN 4-08-01; 14mm to 5mm graded aggregate, or 10mm single graded aggregate to IS EN 13242 ; bedding in Geotextile Wrapping
| Beds and surrounds |  | noid
186A | ^^^^600 x 525mm to one 225mm internal dia. pipe |  | m
Drains; uPVC pipes SN8 IW approved; to IS EN 1401 2009/2012 "UD" stiffness class 8 kn/m2; ring seal; joints
| 100mm internal dia. pipework; in trenches |  | noid
186B | ^^^^laid in position |  | m
PVC Accessories
| Armstrong junction; ring seal joint to uPVC pipes; bedding and surrounding in concrete Grade 20 ; cover and frame measured separately |  | noid
186C | ^^^^275 x 275mm; one 100mm outlet; one 100 inlet |  | no
186D | ^^^^275 x 275mm; one 100mm outlet; two 100 inlet |  | no
Sundries
Cast iron covers and frames to Armstrong junction; galvanised; bedding frame in cement mortar; bedding cover in grease and sand
186E | ^^^^275 x 275mm; heavy duty; recessed 80mm |  | no
186F | ^^^^extra; double seal |  | no
Sundries
| Testing the foregoing drainage system as described for water tightness |  | noid
186G | ^^^^surface water drain |  | item
186H | ^^^^foul drains |  | item
| CCTV Survey to entire new drainage systems |  | noid
186J | ^^^^surface water drain |  | item
187A | ^^^^foul drains |  | item
WORKS TO EXISTING DRAINAGE ELEMENTS
Adjust height of existing foul and surface water manholes to suit final finished levels; remove existing temporary timber covers; supply and fit cast iron recessed covers and frames; bedding frame in cement mortar; bedding cover in grease and sand
| To Existing Manholes |  | noid
187B | ^^^^600mm x 600mm; sealed; lockable; 80mm recess to take paved finish |  | nr
Adjust height of existing AJ's to suit final finished levels; remove existing temporary timber covers; supply and fit galvanised mild steel recessed covers and frames; bedding frame in cement mortar; bedding cover in grease and sand
| To Existing AJ's |  | noid
187C | ^^^^275mm x 275mm; sealed; lockable; 80mm recess to take paved finish |  | nr
LANDSCAPING
Topsoil
Topsoil to supplied to areas of planting and seeding shall be in accordance with the Architect's Specification & Drawings
| Top soil; obrained off site |  | noid
187D | ^^^^400mm depth of topsoil to all areas of shrub planting. |  | m3
Bark Mulch
Preparations
| Prepare and apply coat of residual herbicide to surfaces; as per manufacturers instructions |  | noid
187E | ^^^^over 300 wide |  | m2
Mulch
| Supply and lay composted fine grade bark mulch to areas of shrubs and hedgrow |  | noid
188A | ^^^^n.e. 50mm thick |  | m2
Planting
Shrub and hedgerow planting
| Clearing |  | noid
188B | ^^^^all areas for planting are to be cleared of all weeds and vegetation by chemical means |  | m2
| Cultivation |  | noid
188C | ^^^^all areas are to be cultivated to a depth of 250mm, beaking up existing ground and removing all stones and debris over 75mm diameter and left evenly graded. |  | m2
Planting
| Supply and plant the following stock to the locations shown on 1829-T-PH2-104 in accordance with the Planting Schedules. |  | noid
188D | ^^^^Verbena bonariensis; size 2L 20-30 |  | nr
188E | ^^^^Nepeta Walkers Low; size 2L 20-30 |  | nr
188F | ^^^^Alchemilla Mollis; size 2L 20-30 |  | nr
188G | ^^^^Salvia X Sylvestris; size 2L 20-30 |  | nr
188H | ^^^^Persicaria amplexicaulis; size 2L 20-30 |  | nr
188J | ^^^^Hydrange petio;aris; size 20L 120-150cm |  | nr
188K | ^^^^Geranium Rozanne size 5L 40-50 |  | nr
188L | ^^^^Hemerocalis Red Rum size 2L 30-40 |  | nr
| Bulbs |  | noid
188M | ^^^^Snowdrops |  | nr
MAINTENANCE
189A | The Contractor is to maintain the above planting in accordance with the Architects and Landscape Plannings Instructions; Any failures within the first three year establishment period to be replaced |  | item
PERFORMANCE BOND
Performance Bond
191A | The Contractor shall enter into a bond with an approved insurance company for 10% of the amount of the Contract. The expiry date of this bond shall be as Stipulated in Schedule Part 1. The Contractor is to include for all costs associated with the provision of this bond herewith. |  | item
| If a Bond is not required the amount included in the tender for this item will be deducted to determine the Contract price. It is essential that the amount included for the Bond be shown separately. |  | noid
Subtotal
Adjustment | [5 empty] | 0
VAT
Total

## Trade Summary
Description | Job % | Cost per Unit | Total
PRELIMINARIES
SUBSTRUCTURES - NEW ANNEX TO REAR
INTERNAL WALLS - NEW ANNEX TO REAR
EXTERNAL WALL COMPLETIONS- NEW NEW ANNEX TO REAR
INTERNAL WALL COMPLETIONS - NEW ANNEX TO REAR
WALL FINISHES EXTERNALLY NEW ANNEX TO REAR
WALL FINISHES INTERNALLY NEW ANNEX TO REAR
FLOOR FINISHES - NEW ANNEX TO REAR
CEILING FINISHES - NEW ANNEX TO REAR
ROOF FINISHES - NEW ANNEX TO REAR
DEMOLITIONS & ALTERATIONS EXISTING LIBRARY & NO 25
SUBSTRUCTURES - EXISTING LIBRARY & NO 25
EXTERNAL WALLS - EXISTING LIBRARY & NO 25
INTERNAL WALLS EXISTING LIBRARY & NO 25
UPPER FLOORS & STAIRS - EXISTING LIBRARY & NO 25
EXTERNAL WALL COMPLETIONS- EXISTING LIBRARY & NO 25
INTERNAL WALL COMPLETIONS EXISTING LIBRARY & NO 25
ROOF COMPLETIONS - EXISTING LIBRARY & NO 25
WALL FINISHES EXTERNALLY EXISTING LIBRARY & NO 25
WALL FINISHES INTERNALLY - EXISTING LIBRAARY & NO 25
FLOOR & STAIR FINISHES EXISTING LIBRARY & NO 25
CEILING FINISHES EXISTING LIBRARY & NO 25
ROOF & ROOF FINISHES EXISTING LIBRARY & NO 25
BUILDING SERVICES - NEW & EXISTING
BUILDING FITTINGS NEW & EXISTING
SITEWORKS & DRAINAGE
PERFORMANCE BOND
Subtotal
Adjustment
VAT
Total