## SH - Sustainable Energy Dev
Description | Qty | Unit | Rate | Total
NOTE: this document has been provided as a guide to asisst tenderers in compiling their bid for the works. The tenderer is required to complete their own due diligence and provide for everything necessary to provide fully functioning works items noted per their own proposals. The logic proivded should be followed by tenderers i.e. each of the components priced seperately as best as possible.
The descriptions noted below does not limit the scope of works to be performed. The scope shall include all necessary labour, materials, accessories, equipment, hardware, plant, tools, layout, engineering, supervision, hoisting ,shop drawings, transport, delivery, permits and insurances as well as any required out of hours working and all other services required for the complete installation of the works as per the tenderers proposal
Preliminary Costs - to be included here where not part of the component item below
Supervision | 1 | Item
Insurances | 1 | Item
Health & Safety, Safe operation of site, Safepass etc | 1 | Item
Waste Disposal | 1 | Item
Drawings & Design | 1 | Item
Project Supervisor Construction Stage | 1 | Item
Transport | 1 | Item
Risk Assessment / Method Statements | 1 | Item
Warranties | 1 | Item
Hoarding, Temporary Fencing etc | 1 | Item
Maintenance and protection of existing services, roads and pavements, adjoining property and structures | 1 | Item
Temporary Works | 1 | Item
Cranage, Lifting, hoisting inlcuding Safe Lift Plans | 1 | Item
Crossing & working parallel with existing services, buildings, structures and the like | 1 | Item
Contractor's additional items; (contractor to add anyother item deemed necessary to complete the works, works being awarded on a fixed price lump sum)
…..................... |  | Item
…..................... |  | Item
…..................... |  | Item
Battery Energy Storage System
Mobilization & set up on site | 1 | Item
Supply and install 1 nr Battery Pack with 80 kWh capacity with capability to be used as UPS in case of main power failure | 1 | nr
Supply and install 1 nr Battery Pack with 120 kWh capacity with capability to be used as UPS in case of main power failure | 1 | nr
Supply & install weather proof enclosure for Battery Packs | 1 | nr
Provision of a 6 year replacement guarantee | 1 | Item
Supply & installation of a Hybrid Inverter | 1 | nr
Supply & installation of a Battery Management System | 1 | nr
Supply & installation of an Energy Management System | 1 | nr
Supply & installation of a Charge Controller/Solar Regulator | 1 | nr
Supply & installation of all cabling, containment, fuses, breakers, switches, meters and alterations to existing boards as necessary | 1 | Item
Please refer to site plan - distance from Battery Pack location to Plant Room is c. 30 lin m |  | Note
Contractor's additional items; (contractor to add anyother item deemed necessary to complete the works, works being awarded on a fixed price lump sum)
…..................... |  | Item
…..................... |  | Item
…..................... |  | Item
Total Forward to Form of Tender