## Specification Requirement
Moate Town Team CLG , Requirements for an Electrical, Battery powered, Utility Vehicle to aid with volunteer working , material, supplies, equipment, and water tank and watering equipment transport, moving and working around the town of Moate Co Westmeath. The vehicle will be driven on the public road and on private land by volunteer operators So there is a requirement of safety ad simplicity of use and maintenance.
TENDERER DETAILS
Information Required |  | Economic Operator Response
Tenderer Name
Company Registration Number
VAT Number
Contact Person
Telephone Number
Email Address
Registered Address
Manufacturer
Proposed Vehicle Model
Country of Manufacture
Demonstration Clause - The Contracting Authority reserves the right to request a vehicle inspection, product demonstration or site visit prior to award of contract.
Economic Operator Response
SECTION A – OPERATIONAL REQUIREMENT DECLARATION | [5 empty] | Specify costs, if any, over the base vehicle to add equipment to the base model to meet the requirement
Ref | Requirement | Requirement Type | Economic Operator Response | Included in Base Vehicle (Y/N) | Supporting Evidence | Cost excluding Vat € | Vat € | Cost including vat €
A.1 | Confirm vehicle can safely carry a water tank up to 1,000 litres. plus Driver , passenger and some equipment | Mandatory
A.2 | Confirm vehicle can safely carry a tank measuring 1650mm length × 1000mm width × 1270mm high. | Mandatory
A.3 | Confirm vehicle can safely carry a water tank of up to 1,000 litres (1650mm × 1000mm × 1270mm), containing up to 1,000kg of water, together with the tank structure, tank mounting system, pump, hose reel, washer lance, driver, passenger and associated operational equipment bringing total load to 1400kgs approximately | Mandatory
A.4 | Confirm vehicle can carry driver and passenger simultaneously with loaded full water tank | Mandatory
A.5 | Confirm vehicle can carry pump, hose reel, washer lance and associated equipment, full water tank passenger and driver | Mandatory
A.6 | Confirm vehicle remains within manufacturer certified operating limits under specified load. | Mandatory
A.7 | Confirm vehicle is suitable for public realm maintenance operations. | Mandatory
SECTION B – VEHICLE INFORMATION | [5 empty] | Specify costs, if any, over the base vehicle to add equipment to the base model to meet the requirement
Ref | Information Required | Requirement Type | Economic Operator Response | Included in Base Vehicle (Y/N) | Supporting Evidence | Cost excluding Vat € | Vat € | Cost including vat €
B.1 | Vehicle Manufacturer | Technical
B.2 | Vehicle Model | Technical
B.3 | Country of Origin | Technical
B.4 | Vehicle Homologation Category (N1, L7e etc.) | Technical
B.5 | Overall Length (mm) | Technical
B.6 | Overall Width (mm) | Technical
B.7 | Overall Height (mm) | Technical
B.8 | Wheelbase (mm) | Technical
B.9 | Front Track Width (mm) | Technical
B.10 | Rear Track Width (mm) | Technical
B.11 | Turning Circle Radius (m) | Scored
B.12 | Kerb Weight (kg) | Technical
B.13 | Gross Vehicle Weight (kg) | Technical
B.14 | Certified Payload Capacity (kg) | Scored
B.15 | Maximum Vehicle Speed (km/h) | Technical
B.16 | Gradeability / Hill Climbing Ability (%) | Technical
SECTION C – WATER TANK, PAYLOAD & STABILITY REQUIREMENTS | [5 empty] | Specify costs, if any, over the base vehicle to add equipment to the base model to meet the requirement
Ref | Requirement | Requirement Type | Economic Operator Response | Included in Base Vehicle (Y/N) | Supporting Evidence | Cost excluding Vat € | Vat € | Cost including vat €
C.1 | Cargo body suitable for tank dimensions 1650mm × 1000mm × 1270mm. | Mandatory
C.2 | State cargo body length (mm). | Technical
C.3 | State cargo body width (mm). | Technical
C.4 | State cargo body height (mm). | Technical
C.5 | Describe tank mounting arrangement. | Mandatory
C.6 | Describe load restraint system. | Mandatory
C.7 | Confirm vehicle suitable for carrying liquid loads. | Mandatory
C.8 | Confirm vehicle remains stable under full load. | Mandatory
C.9 | Confirm vehicle remains stable with partially filled tanks. | Mandatory
C.10 | Describe anti-roll / anti-tip measures. | Mandatory
C.11 | Describe suspension system. | Technical
C.12 | Describe braking system. | Technical
C.13 | State recommended maximum liquid load. | Technical
C.14 | Confirm load does not invalidate vehicle warranty. | Mandatory
C.15 | Provide written declaration supporting suitability for liquid load operation. | Mandatory
C.16 | State Front Axle Capacity (kg)
C.17 | State Rear Axle Capacity (kg)
C.18 | Confirm proposed vehicle configuration remains within certified axle load limits when carrying specified operational load.
C.19 | Provide manufacturer, converter or engineering declaration confirming suitability of the proposed vehicle for carrying the specified water tank configuration and associated equipment.
SECTION D – CAB & OPERATOR REQUIREMENTS | [5 empty] | Specify costs, if any, over the base vehicle to add equipment to the base model to meet the requirement
Ref | Requirement | Requirement Type | Economic Operator Response | Included in Base Vehicle (Y/N) | Supporting Evidence | Cost excluding Vat € | Vat € | Cost including vat €
D.1 | Minimum two-seat cab. | Mandatory
D.2 | Fully enclosed weatherproof cab. | Mandatory
D.3 | Specify Right-hand drive or Left hand drive or centre seat drive - Right hand drive preferred configuration. | Mandatory
D.4 | Heater and demister system. | Mandatory
D.5 | Sliding windows or equivalent ventilation. | Mandatory
D.6 | Three-point seat belts. | Mandatory
D.7 | Sun visors. | Mandatory
D.8 | Radio / Bluetooth / USB system. | Desirable
D.9 | Additional 12V socket. | Desirable
SECTION E – BATTERY & CHARGING INFORMATION | [5 empty] | Specify costs, if any, over the base vehicle to add equipment to the base model to meet the requirement
Ref | Information Required | Requirement Type | Economic Operator Response | Included in Base Vehicle (Y/N) | Supporting Evidence | Cost excluding Vat € | Vat € | Cost including vat €
E.1 | Battery Manufacturer | Technical
E.2 | Battery Chemistry | Technical
E.3 | Battery Capacity (Gross kWh) | Technical
E.4 | Battery Capacity (Usable kWh) | Technical
E.5 | Operational Range (km) | Scored
E.6 | Charger Type | Technical
E.7 | Charging Connector Type | Mandatory
E.8 | Charging Time (0-100%) | Scored
E.9 | Charging Time (20-80%) | Scored
E.10 | Charging Power (kW) | Technical
E.11 | Rapid Charging Available (Y/N) | Technical
E.12 | Regenerative Braking Available (Y/N) | Technical
E.13 | Battery Life Expectancy (Years) | Technical
E.14 | Battery Life Expectancy (Cycles) | Technical
E.15 | Battery Warranty Period | Scored
E.16 | Battery Performance Warranty | Scored
SECTION F – SAFETY & ROAD EQUIPMENT | [5 empty] | Specify costs, if any, over the base vehicle to add equipment to the base model to meet the requirement
Ref | Requirement | Requirement Type | Economic Operator Response | Included in Base Vehicle (Y/N) | Supporting Evidence | Cost excluding Vat € | Vat € | Cost including vat €
F.1 | Electric Power Steering | Mandatory
F.2 | Rear View Camera | Mandatory
F.3 | Reversing Alarm | Mandatory
F.4 | Pedestrian Warning System | Mandatory
F.5 | Parking Sensors | Desirable
F.6 | Full Road Lighting Package | Mandatory
F.7 | Amber Beacon | Mandatory
F.8 | Rear LED Work Lights | Mandatory
F.9 | Rear Light Protection Guards | Desirable
F.10 | Front Protection Bar / Bull Bar | Desirable
F.11 | Road Registration Capable | Mandatory
SECTION G – CARGO BODY & ACCESSORIES | [5 empty] | Specify costs, if any, over the base vehicle to add equipment to the base model to meet the requirement
Ref | Requirement | Requirement Type | Economic Operator Response | Included in Base Vehicle (Y/N) | Supporting Evidence | Cost excluding Vat € | Vat € | Cost including vat €
G.1 | Aluminium or corrosion-resistant cargo body. | Mandatory
G.2 | Drop-side body. | Mandatory
G.3 | Load lashing eyes fitted. | Mandatory
G.4 | Tow Hitch. | Mandatory
G.5 | Trailer Electrical Connector. | Mandatory
G.6 | Mesh Side Extensions. | Desirable
G.7 | Hydraulic Tipping Body. | Desirable
G.8 | Cargo Tarpaulin. | Desirable
G.9 | Ladder Rack. | Desirable
G.10 | Standard Road Tyres. | Mandatory
G.11 | Spare Wheel & Wheel Change Kit. | Desirable
G.12 | Security Marking System. | Desirable
G.13 | Number Plate Holder. | Mandatory
SECTION H – SERVICE, WARRANTY & SUPPORT | [5 empty] | Specify costs, if any, over the base vehicle to add equipment to the base model to meet the requirement
Ref | Information Required | Requirement Type | Economic Operator Response | Included in Base Vehicle (Y/N) | Supporting Evidence | Cost excluding Vat € | Vat € | Cost including vat €
H.1 | Vehicle Warranty Period | Scored
H.2 | Battery Warranty Period | Scored
H.3 | Warranty Conditions | Technical
H.4 | Irish Service Support Location | Scored
H.5 | Breakdown Assistance Available | Technical
H.6 | Mobile Service Support Available | Technical
H.7 | Annual Service Requirements | Technical
H.8 | Recommended Maintenance Schedule | Technical
H.9 | Spare Parts Availability | Scored
H.10 | Operator Training Included | Mandatory
H.11 | Operation & Maintenance Manual Supplied | Mandatory
SECTION I – ENVIRONMENTAL & SUSTAINABILITY INFORMATION | [5 empty] | Specify costs, if any, over the base vehicle to add equipment to the base model to meet the requirement
Ref | Information Required | Requirement Type | Economic Operator Response | Included in Base Vehicle (Y/N) | Supporting Evidence | Cost excluding Vat € | Vat € | Cost including vat €
I.1 | Country of Manufacture | Environmental
I.2 | Battery Manufacturing Location | Environmental
I.3 | Energy Consumption (kWh/100km) | Environmental
I.4 | Vehicle Carbon Footprint Information Available | Environmental
I.5 | Battery Carbon Footprint Information Available | Environmental
I.6 | Battery Recycling Arrangements | Environmental
I.7 | Vehicle End-of-Life Arrangements | Environmental
I.8 | ISO 14001 Certification | Environmental
I.9 | ESG / Sustainability Report Available | Environmental
I.10 | Vehicle Recyclability (%) | Environmental
I.11 | Battery Recyclability (%) | Environmental
I.12 | Expected Annual Electricity Consumption (10,000km) | Environmental
I.13 | Confirm battery take-back or recycling scheme is available in Ireland or EU. | Environmental
SECTION J – COMMERCIAL RESPONSE
Ref | Information Required | Economic Operator Response (€)
J.1 | Manufacturer
J.2 | Model
J.3 | Base Vehicle Price Ex VAT
J.4 | Total Mandatory Equipment Cost Ex VAT
J.5 | Total Optional Equipment Cost Ex VAT
J.6 | Delivery Cost Ex VAT
J.7 | Total Tender Price Ex VAT
J.8 | VAT
J.9 | Total Tender Price Incl VAT
J.10 | Delivery Period
J.11 | Warranty Period
SECTION K – FINANCIAL STANDING & EXPERIENCE
Ref | Information Required | Requirement Type | Economic Operator Response | Included in Base Vehicle (Y/N) | Supporting Evidence
K.1 | Financial Standing (a) Provide Confirmation of the Tendering Economic Operators Turn over during each of the last three years or pro-rata if more recently established firms are tendering – however the firm must have been in existence for at least 6 months. | Selection Criterion
K.2 | Financial Standing (b) Confirmation of financial standing ensuring the tendering party has the financial capacity to pay its debts identified on the current statement of assets and liabilities as being the debts as they fall due. | Selection Criterion
K.3 | Tenderers must provide information clearly demonstrating successful delivery of TWO instances of previous comparable projects, involving the features as defined in the TRD. These projects should be within the last five (5) years | Selection Criterion
K.4 | Experience Example 1 from K3 above
K.5 | Experience Example 2 from K3 above
SECTION L – DEVIATIONS FROM SPECIFICATION
Ref | Proposed Deviation |  |  | Included in Base Vehicle (Y/N) | Explanation
L.1
L.2
L.3
L.4
SECTION M – DECLARATION
Declaration Item |  |  | Economic Operator Response
Tax Clearance Available |  |  | Yes / No
Insurance Documentation Attached |  |  | Yes / No
Conflict of Interest Declaration Attached |  |  | Yes / No
Tender Submission Complete |  |  | Yes / No
Authorised Signatory Name
Position
Company Name
Signature
Date
We confirm that the proposed vehicle can safely carry a water tank up to 1,000 litres (1650mm × 1000mm × 1270mm), together with pump, hose reel, washer lance, driver, passenger and associated equipment while remaining within manufacturer operating limits. |  |  | Yes / No