## Sheet2
River Dodder Barrier Mitigation Project - Topographic and Bathymetric Survey Pricing Schedule
# | Item | Item Description | Unit | Qty | Rate per unit (€) | Total (€)
FIXED PRICE ITEMS
1 | PRELIMINARIES; SITE VISIT (PRE-MOBILISATION) | Upon appointment, site visit to all locations by appropriate Contractor Representative with Client's Representative to review items identified in the tender or any other specific issues for consideration in carrying out the works. Items to include: identifying locations for surveying, reviewing access restrictions, requirements for traffic management. | Item | 1
2 | PREMININARIES; MOBILISATION | Total mobilisation cost for works at all locations identified. | Item | 1
3 | PREMININARIES; CONTRACT MANAGEMENT | All contract management / support services to include; Health & Safety related items, project management, administration, site access arrangements etc. [insert 0 if included under other items] | Item | 1
4 | Site Survey Control | Establish Site Survey Controle Points as per programme provided and provision of all deliverables, in accordance with the Scope of Services and Specification outlined in the project brief. Include for all location specific requirements. | Item
5 | Pilot Weir Survey (Dropping Well) - Weir (structure) survey | As per spec | Item | 1
6 | Pilot Weir Survey (Dropping Well)- Break of Slope survey | As per spec | m of river | 200
7 | Pilot Weir Survey (Dropping Well) - CAD modelling, drawing production and Pilot Weir Survey deliverables | As per spec | Item | 1
8 | Pilot Weir Survey (Dropping Well) - Utilities | As per spec | Item | As encountered over 200m
9 | Topographic Survey (structures) - Weirs (remaining 5no) | As per spec | Item | 5
10 | Break of Slope survey, around remaining five weirs. | As per spec | m of river | 6 x 200m
11 | Channel Cross sections | As per spec | Item | 56 - 62
12 | Additional Downstream Cross Sections | As per spec | Item | 20
13 | Topographic Survey - Top of bank survey (in areas not covered by BoS Survey) | As per spec. (Length = Total surveyed length of river (2941m) - 200m around each weir) | m of river | 1741
14 | Topographic Survey (structures) - Bridges | As per spec. | Item | 8
15 | Topographic Survey (structures) - Miscellaneous - Rhinocerus | As per spec | Item | 1
16 | Topographic Survey (structures) - General | As per Specification Section 2.3. | m of river | 2941
17 | Topographic Survey - Additional Areas | As per spec | area | 20617
19 | CAD modelling, drawing production and Survey deliverables | As per spec | Item | 1
PROVISIONAL ITEMS
P1 | REMOBILISATION | Total remobilisation cost for provisional items if required as agreed with the client/ client representative. Please note that this is a provisional item for the purpose of the tender assessment to select the preferred tender but this item will not form part of the fixed price. | Item
P2 | Site Survey Control | Rate to establish additional Site Survey Controle Points ) not included within scope of tendered works within the Dodder area, in accordance with the specification. Rate to include all ancillaries and provision of survey Report in accordance with the specification. Please note that this is a provisional item for the purpose of the tender assessment to select the preferred tender but this item will not form part of the fixed price. | Item
P3 | Open Cross Section Survey; Unit Rate | Rate to carry out additional Open Cross Section Survey not included within scope of tendered works within the Dodder area, in accordance with the specification. Rate to include all ancillaries and provision of survey Report in accordance with the specification. Please note that this is a provisional item for the purpose of the tender assessment to select the preferred tender but this item will not form part of the fixed price. | Item
24 | Structure Cross Section Survey (<20m in width); Unit Rate | Rate to carry out additional Cross Section Survey at structure not included within scope of tendered works within the Dodder area, in accordance with the specification. Rate to include all ancillaries and provision of survey Report in accordance with the specification. Please note that this is a provisional item for the purpose of the tender assessment to select the preferred tender but this item will not form part of the fixed price. | Item